## bus
| name | vn_kv | type | zone | in_service
0 | bus_LV_5586-182_0_3_node_0 | 0.4 | n |  | TRUE
1 | bus_LV_5586-182_0_3_node_1 | 0.4 | n |  | TRUE
2 | bus_LV_5586-182_0_3_node_2 | 0.4 | n |  | TRUE
3 | bus_LV_5586-182_0_3_node_3 | 0.4 | n |  | TRUE
4 | bus_LV_5586-182_0_3_node_4 | 0.4 | n |  | TRUE
5 | bus_LV_5586-182_0_3_node_5 | 0.4 | n |  | TRUE
6 | bus_LV_5586-182_0_3_node_10 | 0.4 | n |  | TRUE
7 | bus_LV_5586-182_0_3_node_19 | 0.4 | n |  | TRUE
8 | bus_LV_5586-182_0_3_node_17 | 0.4 | n |  | TRUE
9 | bus_LV_5586-182_0_3_node_9 | 0.4 | n |  | TRUE
10 | bus_LV_5586-182_0_3_node_22 | 0.4 | n |  | TRUE
11 | bus_LV_5586-182_0_3_node_66 | 0.4 | n |  | TRUE
12 | bus_LV_5586-182_0_3_node_16 | 0.4 | n |  | TRUE
13 | bus_LV_5586-182_0_3_node_6 | 0.4 | n |  | TRUE
14 | bus_LV_5586-182_0_3_node_7 | 0.4 | n |  | TRUE
15 | bus_LV_5586-182_0_3_node_8 | 0.4 | n |  | TRUE
16 | bus_LV_5586-182_0_3_node_11 | 0.4 | n |  | TRUE
17 | bus_LV_5586-182_0_3_node_12 | 0.4 | n |  | TRUE
18 | bus_LV_5586-182_0_3_node_13 | 0.4 | n |  | TRUE
19 | bus_LV_5586-182_0_3_node_14 | 0.4 | n |  | TRUE
20 | bus_LV_5586-182_0_3_node_15 | 0.4 | n |  | TRUE
21 | bus_LV_5586-182_0_3_node_33 | 0.4 | n |  | TRUE
22 | bus_LV_5586-182_0_3_node_29 | 0.4 | n |  | TRUE
23 | bus_LV_5586-182_0_3_node_28 | 0.4 | n |  | TRUE
24 | bus_LV_5586-182_0_3_node_18 | 0.4 | n |  | TRUE
25 | bus_LV_5586-182_0_3_node_24 | 0.4 | n |  | TRUE
26 | bus_LV_5586-182_0_3_node_20 | 0.4 | n |  | TRUE
27 | bus_LV_5586-182_0_3_node_21 | 0.4 | n |  | TRUE
28 | bus_LV_5586-182_0_3_node_23 | 0.4 | n |  | TRUE
29 | bus_LV_5586-182_0_3_node_63 | 0.4 | n |  | TRUE
30 | bus_LV_5586-182_0_3_node_65 | 0.4 | n |  | TRUE
31 | bus_LV_5586-182_0_3_node_25 | 0.4 | n |  | TRUE
32 | bus_LV_5586-182_0_3_node_26 | 0.4 | n |  | TRUE
33 | bus_LV_5586-182_0_3_node_27 | 0.4 | n |  | TRUE
34 | bus_LV_5586-182_0_3_node_59 | 0.4 | n |  | TRUE
35 | bus_LV_5586-182_0_3_node_62 | 0.4 | n |  | TRUE
36 | bus_LV_5586-182_0_3_node_64 | 0.4 | n |  | TRUE
37 | bus_LV_5586-182_0_3_node_55 | 0.4 | n |  | TRUE
38 | bus_LV_5586-182_0_3_node_32 | 0.4 | n |  | TRUE
39 | bus_LV_5586-182_0_3_node_72 | 0.4 | n |  | TRUE
40 | bus_LV_5586-182_0_3_node_61 | 0.4 | n |  | TRUE
41 | bus_LV_5586-182_0_3_node_50 | 0.4 | n |  | TRUE
42 | bus_LV_5586-182_0_3_node_52 | 0.4 | n |  | TRUE
43 | bus_LV_5586-182_0_3_node_37 | 0.4 | n |  | TRUE
44 | bus_LV_5586-182_0_3_node_30 | 0.4 | n |  | TRUE
45 | bus_LV_5586-182_0_3_node_38 | 0.4 | n |  | TRUE
46 | bus_LV_5586-182_0_3_node_31 | 0.4 | n |  | TRUE
47 | bus_LV_5586-182_0_3_node_36 | 0.4 | n |  | TRUE
48 | bus_LV_5586-182_0_3_node_34 | 0.4 | n |  | TRUE
49 | bus_LV_5586-182_0_3_node_35 | 0.4 | n |  | TRUE
50 | bus_LV_5586-182_0_3_node_70 | 0.4 | n |  | TRUE
51 | bus_LV_5586-182_0_3_node_71 | 0.4 | n |  | TRUE
52 | bus_LV_5586-182_0_3_node_39 | 0.4 | n |  | TRUE
53 | bus_LV_5586-182_0_3_node_40 | 0.4 | n |  | TRUE
54 | bus_LV_5586-182_0_3_node_41 | 0.4 | n |  | TRUE
55 | bus_LV_5586-182_0_3_node_42 | 0.4 | n |  | TRUE
56 | bus_LV_5586-182_0_3_node_43 | 0.4 | n |  | TRUE
57 | bus_LV_5586-182_0_3_node_60 | 0.4 | n |  | TRUE
58 | bus_LV_5586-182_0_3_node_69 | 0.4 | n |  | TRUE
59 | bus_LV_5586-182_0_3_node_68 | 0.4 | n |  | TRUE
60 | bus_LV_5586-182_0_3_node_44 | 0.4 | n |  | TRUE
61 | bus_LV_5586-182_0_3_node_45 | 0.4 | n |  | TRUE
62 | bus_LV_5586-182_0_3_node_46 | 0.4 | n |  | TRUE
63 | bus_LV_5586-182_0_3_node_47 | 0.4 | n |  | TRUE
64 | bus_LV_5586-182_0_3_node_48 | 0.4 | n |  | TRUE
65 | bus_LV_5586-182_0_3_node_53 | 0.4 | n |  | TRUE
66 | bus_LV_5586-182_0_3_node_49 | 0.4 | n |  | TRUE
67 | bus_LV_5586-182_0_3_node_51 | 0.4 | n |  | TRUE
68 | bus_LV_5586-182_0_3_node_56 | 0.4 | n |  | TRUE
69 | bus_LV_5586-182_0_3_node_75 | 0.4 | n |  | TRUE
70 | bus_LV_5586-182_0_3_node_54 | 0.4 | n |  | TRUE
71 | bus_LV_5586-182_0_3_node_74 | 0.4 | n |  | TRUE
72 | bus_MV_626_0_node_152 | 20 | n |  | TRUE

## load
| name | bus | p_mw | q_mvar | const_z_percent | const_i_percent | sn_mva | scaling | in_service | type
0 | LV_5586-182_0_3_load_0 | 0 | 0.021954 | 0.0055022 | 0 | 0 |  | 1 | TRUE | wye
1 | LV_5586-182_0_3_load_3 | 3 | 0.0042203 | 0.0010577 | 0 | 0 |  | 1 | TRUE | wye
2 | LV_5586-182_0_3_load_4 | 4 | 0.0081788 | 0.0020498 | 0 | 0 |  | 1 | TRUE | wye
3 | LV_5586-182_0_3_load_10 | 6 | 0.011373 | 0.0028502 | 0 | 0 |  | 1 | TRUE | wye
4 | LV_5586-182_0_3_load_17 | 8 | 0.0071927 | 0.0018027 | 0 | 0 |  | 1 | TRUE | wye
5 | LV_5586-182_0_3_load_9 | 9 | 0.0084286 | 0.0021124 | 0 | 0 |  | 1 | TRUE | wye
6 | LV_5586-182_0_3_load_66 | 11 | 0.008881 | 0.0022258 | 0 | 0 |  | 1 | TRUE | wye
7 | LV_5586-182_0_3_load_16 | 12 | 0.012308 | 0.0030846 | 0 | 0 |  | 1 | TRUE | wye
8 | LV_5586-182_0_3_load_6 | 13 | 0.015323 | 0.0038403 | 0 | 0 |  | 1 | TRUE | wye
9 | LV_5586-182_0_3_load_11 | 16 | 0.016377 | 0.0041046 | 0 | 0 |  | 1 | TRUE | wye
10 | LV_5586-182_0_3_load_12 | 17 | 0.0048974 | 0.0012274 | 0 | 0 |  | 1 | TRUE | wye
11 | LV_5586-182_0_3_load_13 | 18 | 0.0044519 | 0.0011158 | 0 | 0 |  | 1 | TRUE | wye
12 | LV_5586-182_0_3_load_14 | 19 | 0.0065472 | 0.0016409 | 0 | 0 |  | 1 | TRUE | wye
13 | LV_5586-182_0_3_load_15 | 20 | 0.0056467 | 0.0014152 | 0 | 0 |  | 1 | TRUE | wye
14 | LV_5586-182_0_3_load_33 | 21 | 0.013514 | 0.003387 | 0 | 0 |  | 1 | TRUE | wye
15 | LV_5586-182_0_3_load_29 | 22 | 0.0046307 | 0.0011606 | 0 | 0 |  | 1 | TRUE | wye
16 | LV_5586-182_0_3_load_28 | 23 | 0.0034163 | 0.00085621 | 0 | 0 |  | 1 | TRUE | wye
17 | LV_5586-182_0_3_load_18 | 24 | 0.02295 | 0.0057519 | 0 | 0 |  | 1 | TRUE | wye
18 | LV_5586-182_0_3_load_20 | 26 | 0.014269 | 0.0035761 | 0 | 0 |  | 1 | TRUE | wye
19 | LV_5586-182_0_3_load_21 | 27 | 0.015825 | 0.0039662 | 0 | 0 |  | 1 | TRUE | wye
20 | LV_5586-182_0_3_load_23 | 28 | 0.0045504 | 0.0011404 | 0 | 0 |  | 1 | TRUE | wye
21 | LV_5586-182_0_3_load_65 | 30 | 0.0073275 | 0.0018364 | 0 | 0 |  | 1 | TRUE | wye
22 | LV_5586-182_0_3_load_26 | 32 | 0.0037059 | 0.00092878 | 0 | 0 |  | 1 | TRUE | wye
23 | LV_5586-182_0_3_load_59 | 34 | 0.0039129 | 0.00098067 | 0 | 0 |  | 1 | TRUE | wye
24 | LV_5586-182_0_3_load_62 | 35 | 0.0058896 | 0.0014761 | 0 | 0 |  | 1 | TRUE | wye
25 | LV_5586-182_0_3_load_64 | 36 | 0.0056979 | 0.001428 | 0 | 0 |  | 1 | TRUE | wye
26 | LV_5586-182_0_3_load_72 | 39 | 0.0082377 | 0.0020646 | 0 | 0 |  | 1 | TRUE | wye
27 | LV_5586-182_0_3_load_61 | 40 | 0.0029274 | 0.00073368 | 0 | 0 |  | 1 | TRUE | wye
28 | LV_5586-182_0_3_load_37 | 43 | 0.0096807 | 0.0024262 | 0 | 0 |  | 1 | TRUE | wye
29 | LV_5586-182_0_3_load_31 | 46 | 0.013147 | 0.0032949 | 0 | 0 |  | 1 | TRUE | wye
30 | LV_5586-182_0_3_load_34 | 48 | 0.0065772 | 0.0016484 | 0 | 0 |  | 1 | TRUE | wye
31 | LV_5586-182_0_3_load_35 | 49 | 0.0059283 | 0.0014858 | 0 | 0 |  | 1 | TRUE | wye
32 | LV_5586-182_0_3_load_70 | 50 | 0.0077965 | 0.001954 | 0 | 0 |  | 1 | TRUE | wye
33 | LV_5586-182_0_3_load_71 | 51 | 0.0080714 | 0.0020229 | 0 | 0 |  | 1 | TRUE | wye
34 | LV_5586-182_0_3_load_39 | 52 | 0.0057307 | 0.0014363 | 0 | 0 |  | 1 | TRUE | wye
35 | LV_5586-182_0_3_load_40 | 53 | 0.0077701 | 0.0019474 | 0 | 0 |  | 1 | TRUE | wye
36 | LV_5586-182_0_3_load_41 | 54 | 0.0035052 | 0.00087849 | 0 | 0 |  | 1 | TRUE | wye
37 | LV_5586-182_0_3_load_68 | 59 | 0.0024624 | 0.00061714 | 0 | 0 |  | 1 | TRUE | wye
38 | LV_5586-182_0_3_load_44 | 60 | 0.0085816 | 0.0021507 | 0 | 0 |  | 1 | TRUE | wye
39 | LV_5586-182_0_3_load_45 | 61 | 0.0039843 | 0.00099857 | 0 | 0 |  | 1 | TRUE | wye
40 | LV_5586-182_0_3_load_46 | 62 | 0.0055087 | 0.0013806 | 0 | 0 |  | 1 | TRUE | wye
41 | LV_5586-182_0_3_load_48 | 64 | 0.010848 | 0.0027189 | 0 | 0 |  | 1 | TRUE | wye
42 | LV_5586-182_0_3_load_53 | 65 | 0.0039825 | 0.0009981 | 0 | 0 |  | 1 | TRUE | wye
43 | LV_5586-182_0_3_load_56 | 68 | 0.0028167 | 0.00070594 | 0 | 0 |  | 1 | TRUE | wye
44 | LV_5586-182_0_3_load_75 | 69 | 0.027815 | 0.0069711 | 0 | 0 |  | 1 | TRUE | wye
45 | LV_5586-182_0_3_load_54 | 70 | 0.0058736 | 0.0014721 | 0 | 0 |  | 1 | TRUE | wye
46 | LV_5586-182_0_3_load_74 | 71 | 0.0055394 | 0.0013883 | 0 | 0 |  | 1 | TRUE | wye

## ext_grid
| name | bus | vm_pu | va_degree | slack_weight | in_service
0 |  | 46 | 1 | 0 | 1 | TRUE

## line
| name | std_type | from_bus | to_bus | length_km | r_ohm_per_km | x_ohm_per_km | c_nf_per_km | g_us_per_km | max_i_ka | df | parallel | type | in_service
0 | LV_5586-182_0_3_line_0 |  | 0 | 1 | 0.03717 | 0.125 | 0.08 | 261 | 0 | 0.364 | 1 | 1 | cs | TRUE
1 | LV_5586-182_0_3_line_1 |  | 0 | 2 | 0.028329 | 0.125 | 0.08 | 261 | 0 | 0.364 | 1 | 1 | cs | TRUE
2 | LV_5586-182_0_3_line_2 |  | 1 | 3 | 0.0078504 | 0.125 | 0.08 | 261 | 0 | 0.364 | 1 | 1 | cs | TRUE
3 | LV_5586-182_0_3_line_3 |  | 1 | 4 | 0.0027649 | 0.125 | 0.08 | 261 | 0 | 0.364 | 1 | 1 | cs | TRUE
4 | LV_5586-182_0_3_line_4 |  | 2 | 5 | 0.006472 | 0.125 | 0.08 | 261 | 0 | 0.364 | 1 | 1 | cs | TRUE
5 | LV_5586-182_0_3_line_5 |  | 3 | 6 | 0.015715 | 0.125 | 0.08 | 261 | 0 | 0.364 | 1 | 1 | cs | TRUE
6 | LV_5586-182_0_3_line_6 |  | 5 | 7 | 0.005526 | 0.125 | 0.08 | 261 | 0 | 0.364 | 1 | 1 | cs | TRUE
7 | LV_5586-182_0_3_line_7 |  | 5 | 8 | 0.01824 | 0.125 | 0.08 | 261 | 0 | 0.364 | 1 | 1 | cs | TRUE
8 | LV_5586-182_0_3_line_8 |  | 6 | 9 | 0.027433 | 0.125 | 0.08 | 261 | 0 | 0.364 | 1 | 1 | cs | TRUE
9 | LV_5586-182_0_3_line_9 |  | 7 | 10 | 0.038891 | 0.125 | 0.08 | 261 | 0 | 0.364 | 1 | 1 | cs | TRUE
10 | LV_5586-182_0_3_line_10 |  | 7 | 11 | 0.014286 | 0.125 | 0.08 | 261 | 0 | 0.364 | 1 | 1 | cs | TRUE
11 | LV_5586-182_0_3_line_11 |  | 8 | 12 | 0.0012179 | 0.125 | 0.08 | 261 | 0 | 0.364 | 1 | 1 | cs | TRUE
12 | LV_5586-182_0_3_line_12 |  | 10 | 25 | 0.021418 | 0.125 | 0.08 | 261 | 0 | 0.364 | 1 | 2 | cs | TRUE
13 | LV_5586-182_0_3_line_13 |  | 10 | 26 | 0.023589 | 0.125 | 0.08 | 261 | 0 | 0.364 | 1 | 1 | cs | TRUE
14 | LV_5586-182_0_3_line_14 |  | 11 | 15 | 0.069421 | 0.125 | 0.08 | 261 | 0 | 0.364 | 1 | 1 | cs | TRUE
15 | LV_5586-182_0_3_line_15 |  | 12 | 24 | 0.035441 | 0.125 | 0.08 | 261 | 0 | 0.364 | 1 | 1 | cs | TRUE
16 | LV_5586-182_0_3_line_16 |  | 13 | 14 | 0.03721 | 0.125 | 0.08 | 261 | 0 | 0.364 | 1 | 1 | cs | TRUE
17 | LV_5586-182_0_3_line_17 |  | 14 | 15 | 0.058458 | 0.125 | 0.08 | 261 | 0 | 0.364 | 1 | 1 | cs | TRUE
18 | LV_5586-182_0_3_line_18 |  | 16 | 17 | 0.012281 | 0.125 | 0.08 | 261 | 0 | 0.364 | 1 | 1 | cs | TRUE
19 | LV_5586-182_0_3_line_19 |  | 16 | 18 | 0.0055075 | 0.125 | 0.08 | 261 | 0 | 0.364 | 1 | 1 | cs | TRUE
20 | LV_5586-182_0_3_line_20 |  | 17 | 19 | 0.019742 | 0.125 | 0.08 | 261 | 0 | 0.364 | 1 | 1 | cs | TRUE
21 | LV_5586-182_0_3_line_21 |  | 18 | 20 | 0.030352 | 0.125 | 0.08 | 261 | 0 | 0.364 | 1 | 1 | cs | TRUE
22 | LV_5586-182_0_3_line_22 |  | 19 | 21 | 0.0078453 | 0.125 | 0.08 | 261 | 0 | 0.364 | 1 | 1 | cs | TRUE
23 | LV_5586-182_0_3_line_23 |  | 20 | 22 | 0.015985 | 0.125 | 0.08 | 261 | 0 | 0.364 | 1 | 1 | cs | TRUE
24 | LV_5586-182_0_3_line_24 |  | 22 | 23 | 0.025508 | 0.125 | 0.08 | 261 | 0 | 0.364 | 1 | 1 | cs | TRUE
25 | LV_5586-182_0_3_line_25 |  | 23 | 44 | 0.014016 | 0.125 | 0.08 | 261 | 0 | 0.364 | 1 | 1 | cs | TRUE
26 | LV_5586-182_0_3_line_26 |  | 25 | 29 | 0.016814 | 0.125 | 0.08 | 261 | 0 | 0.364 | 1 | 3 | cs | TRUE
27 | LV_5586-182_0_3_line_27 |  | 25 | 30 | 0.014259 | 0.125 | 0.08 | 261 | 0 | 0.364 | 1 | 1 | cs | TRUE
28 | LV_5586-182_0_3_line_28 |  | 26 | 27 | 0.0057578 | 0.125 | 0.08 | 261 | 0 | 0.364 | 1 | 1 | cs | TRUE
29 | LV_5586-182_0_3_line_29 |  | 27 | 28 | 0.022754 | 0.125 | 0.08 | 261 | 0 | 0.364 | 1 | 1 | cs | TRUE
30 | LV_5586-182_0_3_line_30 |  | 29 | 34 | 0.003359 | 0.125 | 0.08 | 261 | 0 | 0.364 | 1 | 3 | cs | TRUE
31 | LV_5586-182_0_3_line_31 |  | 29 | 35 | 0.019987 | 0.125 | 0.08 | 261 | 0 | 0.364 | 1 | 1 | cs | TRUE
32 | LV_5586-182_0_3_line_32 |  | 30 | 36 | 0.0093362 | 0.125 | 0.08 | 261 | 0 | 0.364 | 1 | 1 | cs | TRUE
33 | LV_5586-182_0_3_line_33 |  | 31 | 32 | 0.027256 | 0.125 | 0.08 | 261 | 0 | 0.364 | 1 | 3 | cs | TRUE
34 | LV_5586-182_0_3_line_34 |  | 31 | 33 | 0.003733 | 0.125 | 0.08 | 261 | 0 | 0.364 | 1 | 3 | cs | TRUE
35 | LV_5586-182_0_3_line_35 |  | 32 | 37 | 0.014583 | 0.125 | 0.08 | 261 | 0 | 0.364 | 1 | 3 | cs | TRUE
36 | LV_5586-182_0_3_line_36 |  | 33 | 38 | 0.015731 | 0.125 | 0.08 | 261 | 0 | 0.364 | 1 | 3 | cs | TRUE
37 | LV_5586-182_0_3_line_37 |  | 33 | 39 | 0.025644 | 0.125 | 0.08 | 261 | 0 | 0.364 | 1 | 1 | cs | TRUE
38 | LV_5586-182_0_3_line_38 |  | 34 | 55 | 0.0054058 | 0.125 | 0.08 | 261 | 0 | 0.364 | 1 | 3 | cs | TRUE
39 | LV_5586-182_0_3_line_39 |  | 37 | 40 | 0.017732 | 0.125 | 0.08 | 261 | 0 | 0.364 | 1 | 3 | cs | TRUE
40 | LV_5586-182_0_3_line_40 |  | 37 | 41 | 0.019309 | 0.125 | 0.08 | 261 | 0 | 0.364 | 1 | 1 | cs | TRUE
41 | LV_5586-182_0_3_line_41 |  | 37 | 42 | 0.020488 | 0.125 | 0.08 | 261 | 0 | 0.364 | 1 | 1 | cs | TRUE
42 | LV_5586-182_0_3_line_42 |  | 38 | 43 | 0.0097676 | 0.125 | 0.08 | 261 | 0 | 0.364 | 1 | 1 | cs | TRUE
43 | LV_5586-182_0_3_line_43 |  | 38 | 44 | 0.022597 | 0.125 | 0.08 | 261 | 0 | 0.364 | 1 | 3 | cs | TRUE
44 | LV_5586-182_0_3_line_44 |  | 39 | 45 | 0.019809 | 0.125 | 0.08 | 261 | 0 | 0.364 | 1 | 1 | cs | TRUE
45 | LV_5586-182_0_3_line_45 |  | 40 | 56 | 0.0054245 | 0.125 | 0.08 | 261 | 0 | 0.364 | 1 | 3 | cs | TRUE
46 | LV_5586-182_0_3_line_46 |  | 41 | 65 | 0.012727 | 0.125 | 0.08 | 261 | 0 | 0.364 | 1 | 1 | cs | TRUE
47 | LV_5586-182_0_3_line_47 |  | 41 | 63 | 0.041959 | 0.125 | 0.08 | 261 | 0 | 0.364 | 1 | 1 | cs | TRUE
48 | LV_5586-182_0_3_line_48 |  | 42 | 69 | 0.028752 | 0.125 | 0.08 | 261 | 0 | 0.364 | 1 | 1 | cs | TRUE
49 | LV_5586-182_0_3_line_49 |  | 43 | 47 | 0.048053 | 0.125 | 0.08 | 261 | 0 | 0.364 | 1 | 1 | cs | TRUE
50 | LV_5586-182_0_3_line_50 |  | 44 | 46 | 0.040429 | 0.125 | 0.08 | 261 | 0 | 0.364 | 1 | 3 | cs | TRUE
51 | LV_5586-182_0_3_line_51 |  | 45 | 50 | 0.027219 | 0.125 | 0.08 | 261 | 0 | 0.364 | 1 | 1 | cs | TRUE
52 | LV_5586-182_0_3_line_52 |  | 47 | 48 | 0.029901 | 0.125 | 0.08 | 261 | 0 | 0.364 | 1 | 1 | cs | TRUE
53 | LV_5586-182_0_3_line_53 |  | 48 | 49 | 0.018866 | 0.125 | 0.08 | 261 | 0 | 0.364 | 1 | 1 | cs | TRUE
54 | LV_5586-182_0_3_line_54 |  | 50 | 51 | 0.010237 | 0.125 | 0.08 | 261 | 0 | 0.364 | 1 | 1 | cs | TRUE
55 | LV_5586-182_0_3_line_55 |  | 52 | 53 | 0.00016549 | 0.125 | 0.08 | 261 | 0 | 0.364 | 1 | 3 | cs | TRUE
56 | LV_5586-182_0_3_line_56 |  | 52 | 54 | 0.0156 | 0.125 | 0.08 | 261 | 0 | 0.364 | 1 | 3 | cs | TRUE
57 | LV_5586-182_0_3_line_57 |  | 53 | 55 | 0.020265 | 0.125 | 0.08 | 261 | 0 | 0.364 | 1 | 3 | cs | TRUE
58 | LV_5586-182_0_3_line_58 |  | 54 | 56 | 0.019743 | 0.125 | 0.08 | 261 | 0 | 0.364 | 1 | 3 | cs | TRUE
59 | LV_5586-182_0_3_line_59 |  | 55 | 57 | 0.017187 | 0.125 | 0.08 | 261 | 0 | 0.364 | 1 | 1 | cs | TRUE
60 | LV_5586-182_0_3_line_60 |  | 57 | 58 | 0.05175 | 0.125 | 0.08 | 261 | 0 | 0.364 | 1 | 1 | cs | TRUE
61 | LV_5586-182_0_3_line_61 |  | 57 | 59 | 0.020029 | 0.125 | 0.08 | 261 | 0 | 0.364 | 1 | 1 | cs | TRUE
62 | LV_5586-182_0_3_line_62 |  | 58 | 71 | 0.0054813 | 0.125 | 0.08 | 261 | 0 | 0.364 | 1 | 1 | cs | TRUE
63 | LV_5586-182_0_3_line_63 |  | 60 | 61 | 0.0057399 | 0.125 | 0.08 | 261 | 0 | 0.364 | 1 | 1 | cs | TRUE
64 | LV_5586-182_0_3_line_64 |  | 60 | 62 | 0.0088937 | 0.125 | 0.08 | 261 | 0 | 0.364 | 1 | 1 | cs | TRUE
65 | LV_5586-182_0_3_line_65 |  | 61 | 63 | 0.014237 | 0.125 | 0.08 | 261 | 0 | 0.364 | 1 | 1 | cs | TRUE
66 | LV_5586-182_0_3_line_66 |  | 63 | 64 | 0.016047 | 0.125 | 0.08 | 261 | 0 | 0.364 | 1 | 1 | cs | TRUE
67 | LV_5586-182_0_3_line_67 |  | 64 | 66 | 0.0054707 | 0.125 | 0.08 | 261 | 0 | 0.364 | 1 | 1 | cs | TRUE
68 | LV_5586-182_0_3_line_68 |  | 65 | 70 | 0.037356 | 0.125 | 0.08 | 261 | 0 | 0.364 | 1 | 1 | cs | TRUE
69 | LV_5586-182_0_3_line_69 |  | 66 | 67 | 0.034112 | 0.125 | 0.08 | 261 | 0 | 0.364 | 1 | 1 | cs | TRUE
70 | LV_5586-182_0_3_line_70 |  | 67 | 68 | 0.0050617 | 0.125 | 0.08 | 261 | 0 | 0.364 | 1 | 1 | cs | TRUE

## trafo
| name | std_type | hv_bus | lv_bus | sn_mva | vn_hv_kv | vn_lv_kv | vk_percent | vkr_percent | pfe_kw | i0_percent | shift_degree | tap_side | tap_neutral | tap_min | tap_max | tap_step_percent | tap_step_degree | tap_pos | tap_phase_shifter | parallel | df | in_service
0 | LV_5586-182_0_3_trafo_31 | 0.63 MVA 20/0.4 kV | 72 | 46 | 0.63 | 20 | 0.4 | 6 | 1.206 | 1.65 | 0.2619 | 150 | hv | 0 | -2 | 2 | 2.5 | 0 | 0 | FALSE | 1 | 1 | TRUE

## line_geodata
| x0 | y0 | x1 | y1 | x2 | y2 | x3 | y3 | x4 | y4 | x5 | y5
0 | 2536543.1683 | 1153808.4686 | 2536550.7323 | 1153812.0129 | 2536555.7609 | 1153812.3155 | 2536560.4644 | 1153809.4421 | 2536569.0204 | 1153793.3023
1 | 2536562.253 | 1153773.2034 | 2536573.5363 | 1153778.743 | 2536573.8169 | 1153784.2541 | 2536569.0204 | 1153793.3023
2 | 2536543.1683 | 1153808.4686 | 2536539.47 | 1153815.3932
3 | 2536543.1683 | 1153808.4686 | 2536544.4712 | 1153806.0298
4 | 2536562.253 | 1153773.2034 | 2536565.4004 | 1153767.5449
5 | 2536532.0667 | 1153829.255 | 2536539.47 | 1153815.3932
6 | 2536568.0884 | 1153762.7139 | 2536565.4004 | 1153767.5449
7 | 2536565.4004 | 1153767.5449 | 2536549.3347 | 1153758.9073
8 | 2536519.1431 | 1153853.4528 | 2536532.0667 | 1153829.255
9 | 2536587.0181 | 1153728.7179 | 2536568.0884 | 1153762.7139
10 | 2536568.0884 | 1153762.7139 | 2536580.636 | 1153769.5433
11 | 2536548.262 | 1153758.3306 | 2536549.3347 | 1153758.9073
12 | 2536587.0181 | 1153728.7179 | 2536596.6599 | 1153709.5835
13 | 2536587.0181 | 1153728.7179 | 2536582.7174 | 1153726.1507 | 2536576.9725 | 1153722.6872 | 2536570.2555 | 1153718.7115 | 2536566.8415 | 1153716.5015
14 | 2536637.478 | 1153808.5626 | 2536632.8489 | 1153802.4859 | 2536594.7575 | 1153777.2294 | 2536580.636 | 1153769.5433
15 | 2536525.0872 | 1153770.9612 | 2536531.9872 | 1153755.2242 | 2536537.6991 | 1153752.6514 | 2536548.262 | 1153758.3306
16 | 2536594.186 | 1153829.2193 | 2536588.704 | 1153827.3872 | 2536582.2569 | 1153830.8015 | 2536581.1123 | 1153832.8481 | 2536584.3733 | 1153837.9609 | 2536578.0611 | 1153852.3642
17 | 2536637.478 | 1153808.5626 | 2536629.7486 | 1153813.3356 | 2536621.0153 | 1153822.5883 | 2536614.501 | 1153834.9081 | 2536597.876 | 1153827.0014 | 2536594.186 | 1153829.2193
18 | 2536480.4766 | 1153802.5268 | 2536476.3108 | 1153814.0797
19 | 2536482.3447 | 1153797.3459 | 2536480.4766 | 1153802.5268
20 | 2536476.3108 | 1153814.0797 | 2536469.6141 | 1153832.6514
21 | 2536492.6404 | 1153768.7931 | 2536482.3447 | 1153797.3459
22 | 2536466.9529 | 1153840.0316 | 2536469.6141 | 1153832.6514
23 | 2536498.0627 | 1153753.7556 | 2536492.6404 | 1153768.7931
24 | 2536506.7151 | 1153729.7603 | 2536498.0627 | 1153753.7556
25 | 2536511.4694 | 1153716.5754 | 2536506.7151 | 1153729.7603
26 | 2536604.6288 | 1153694.7692 | 2536598.0427 | 1153706.8452 | 2536596.6599 | 1153709.5835
27 | 2536596.6599 | 1153709.5835 | 2536602.1489 | 1153712.794 | 2536608.7773 | 1153717.0931
28 | 2536562.0081 | 1153713.3726 | 2536566.8415 | 1153716.5015
29 | 2536562.0081 | 1153713.3726 | 2536551.0427 | 1153706.2742 | 2536543.0999 | 1153700.7206
30 | 2536604.6288 | 1153694.7692 | 2536606.2384 | 1153691.821
31 | 2536604.6288 | 1153694.7692 | 2536594.9365 | 1153689.5019 | 2536589.5163 | 1153694.2728 | 2536588.2195 | 1153693.1203
32 | 2536616.6103 | 1153722.1734 | 2536608.7773 | 1153717.0931
33 | 2536518.2485 | 1153683.5858 | 2536527.6028 | 1153674.2819 | 2536537.5776 | 1153664.3691
34 | 2536518.2485 | 1153683.5858 | 2536515.4668 | 1153686.0832
35 | 2536547.9213 | 1153654.0898 | 2536537.5776 | 1153664.3691
36 | 2536504.4682 | 1153697.3388 | 2536511.9326 | 1153689.2556 | 2536515.4668 | 1153686.0832
37 | 2536515.4668 | 1153686.0832 | 2536509.5248 | 1153679.22 | 2536497.5892 | 1153667.7316
38 | 2536608.8288 | 1153687.0762 | 2536606.2384 | 1153691.821
39 | 2536547.9213 | 1153654.0898 | 2536554.4566 | 1153659.0124 | 2536561.3397 | 1153665.6322
40 | 2536547.9213 | 1153654.0898 | 2536554.1538 | 1153647.7761 | 2536561.8982 | 1153640.7794
41 | 2536545.0621 | 1153640.5459 | 2536554.1538 | 1153647.7761 | 2536547.9213 | 1153654.0898
42 | 2536504.4682 | 1153697.3388 | 2536497.638 | 1153704.3213
43 | 2536504.4682 | 1153697.3388 | 2536509.7188 | 1153702.6641 | 2536513.2366 | 1153708.1077 | 2536511.4694 | 1153716.5754
44 | 2536483.3172 | 1153653.9942 | 2536497.5892 | 1153667.7316
45 | 2536566.2289 | 1153667.9819 | 2536561.3397 | 1153665.6322
46 | 2536561.8982 | 1153640.7794 | 2536568.4285 | 1153645.2241 | 2536571.8914 | 1153648.588
47 | 2536591.1501 | 1153610.621 | 2536561.8982 | 1153640.7794
48 | 2536545.0621 | 1153640.5459 | 2536538.5315 | 1153635.3453 | 2536524.024 | 1153620.9978
49 | 2536464.0416 | 1153738.6774 | 2536477.1729 | 1153725.2424 | 2536497.638 | 1153704.3213
50 | 2536532.2832 | 1153738.9344 | 2536536.8002 | 1153726.391 | 2536511.4694 | 1153716.5754
51 | 2536483.3172 | 1153653.9942 | 2536481.6675 | 1153648.1751 | 2536486.3739 | 1153645.5684 | 2536491.6152 | 1153643.4786 | 2536500.1353 | 1153639.453 | 2536500.6433 | 1153638.9361
52 | 2536464.0416 | 1153738.6774 | 2536442.9379 | 1153759.8594
53 | 2536442.9379 | 1153759.8594 | 2536429.6221 | 1153773.2246
54 | 2536500.6433 | 1153638.9361 | 2536507.819 | 1153631.6349
55 | 2536593.3463 | 1153674.0389 | 2536593.2244 | 1153673.927
56 | 2536593.2244 | 1153673.927 | 2536582.6933 | 1153664.2617 | 2536581.5836 | 1153663.574
57 | 2536608.8288 | 1153687.0762 | 2536605.3641 | 1153684.478 | 2536601.8298 | 1153681.825 | 2536593.3463 | 1153674.0389
58 | 2536566.2289 | 1153667.9819 | 2536569.1978 | 1153666.4942 | 2536572.3252 | 1153663.3039 | 2536575.4259 | 1153659.7581 | 2536581.5836 | 1153663.574
59 | 2536608.8288 | 1153687.0762 | 2536617.0633 | 1153671.9812
60 | 2536642.0966 | 1153626.6593 | 2536617.0633 | 1153671.9812
61 | 2536617.0633 | 1153671.9812 | 2536623.1273 | 1153675.1412 | 2536633.8144 | 1153682.8735
62 | 2536642.0966 | 1153626.6593 | 2536644.6848 | 1153621.8275
63 | 2536603.9633 | 1153625.9478 | 2536600.2818 | 1153621.5441
64 | 2536609.6676 | 1153632.7711 | 2536603.9633 | 1153625.9478
65 | 2536591.1501 | 1153610.621 | 2536600.2818 | 1153621.5441
66 | 2536591.1501 | 1153610.621 | 2536602.3236 | 1153599.1034
67 | 2536606.1328 | 1153595.1768 | 2536602.3236 | 1153599.1034
68 | 2536571.8914 | 1153648.588 | 2536580.0101 | 1153656.4747 | 2536583.1013 | 1153657.8539 | 2536585.5625 | 1153656.2382 | 2536599.2677 | 1153642.076
69 | 2536606.1328 | 1153595.1768 | 2536629.9126 | 1153570.6572
70 | 2536629.9126 | 1153570.6572 | 2536633.5179 | 1153574.21

## bus_geodata
| x | y | coords
0 | 2536569.0204 | 1153793.3023
1 | 2536543.1683 | 1153808.4686
2 | 2536562.253 | 1153773.2034
3 | 2536539.47 | 1153815.3932
4 | 2536544.4712 | 1153806.0298
5 | 2536565.4004 | 1153767.5449
6 | 2536532.0667 | 1153829.255
7 | 2536568.0884 | 1153762.7139
8 | 2536549.3347 | 1153758.9073
9 | 2536519.1431 | 1153853.4528
10 | 2536587.0181 | 1153728.7179
11 | 2536580.636 | 1153769.5433
12 | 2536548.262 | 1153758.3306
13 | 2536578.0611 | 1153852.3642
14 | 2536594.186 | 1153829.2193
15 | 2536637.478 | 1153808.5626
16 | 2536480.4766 | 1153802.5268
17 | 2536476.3108 | 1153814.0797
18 | 2536482.3447 | 1153797.3459
19 | 2536469.6141 | 1153832.6514
20 | 2536492.6404 | 1153768.7931
21 | 2536466.9529 | 1153840.0316
22 | 2536498.0627 | 1153753.7556
23 | 2536506.7151 | 1153729.7603
24 | 2536525.0872 | 1153770.9612
25 | 2536596.6599 | 1153709.5835
26 | 2536566.8415 | 1153716.5015
27 | 2536562.0081 | 1153713.3726
28 | 2536543.0999 | 1153700.7206
29 | 2536604.6288 | 1153694.7692
30 | 2536608.7773 | 1153717.0931
31 | 2536518.2485 | 1153683.5858
32 | 2536537.5776 | 1153664.3691
33 | 2536515.4668 | 1153686.0832
34 | 2536606.2384 | 1153691.821
35 | 2536588.2195 | 1153693.1203
36 | 2536616.6103 | 1153722.1734
37 | 2536547.9213 | 1153654.0898
38 | 2536504.4682 | 1153697.3388
39 | 2536497.5892 | 1153667.7316
40 | 2536561.3397 | 1153665.6322
41 | 2536561.8982 | 1153640.7794
42 | 2536545.0621 | 1153640.5459
43 | 2536497.638 | 1153704.3213
44 | 2536511.4694 | 1153716.5754
45 | 2536483.3172 | 1153653.9942
46 | 2536532.2832 | 1153738.9344
47 | 2536464.0416 | 1153738.6774
48 | 2536442.9379 | 1153759.8594
49 | 2536429.6221 | 1153773.2246
50 | 2536500.6433 | 1153638.9361
51 | 2536507.819 | 1153631.6349
52 | 2536593.2244 | 1153673.927
53 | 2536593.3463 | 1153674.0389
54 | 2536581.5836 | 1153663.574
55 | 2536608.8288 | 1153687.0762
56 | 2536566.2289 | 1153667.9819
57 | 2536617.0633 | 1153671.9812
58 | 2536642.0966 | 1153626.6593
59 | 2536633.8144 | 1153682.8735
60 | 2536603.9633 | 1153625.9478
61 | 2536600.2818 | 1153621.5441
62 | 2536609.6676 | 1153632.7711
63 | 2536591.1501 | 1153610.621
64 | 2536602.3236 | 1153599.1034
65 | 2536571.8914 | 1153648.588
66 | 2536606.1328 | 1153595.1768
67 | 2536629.9126 | 1153570.6572
68 | 2536633.5179 | 1153574.21
69 | 2536524.024 | 1153620.9978
70 | 2536599.2677 | 1153642.076
71 | 2536644.6848 | 1153621.8275
72 | 2536511.4694 | 1153716.5754

## line_std_types
| c_nf_per_km | r_ohm_per_km | x_ohm_per_km | max_i_ka | type | q_mm2 | alpha | voltage_rating
NAYY 4x50 SE | 210 | 0.642 | 0.083 | 0.142 | cs | 50 | 0.00403 | LV
NAYY 4x120 SE | 264 | 0.225 | 0.08 | 0.242 | cs | 120 | 0.00403 | LV
NAYY 4x150 SE | 261 | 0.208 | 0.08 | 0.27 | cs | 150 | 0.00403 | LV
NA2XS2Y 1x95 RM/25 12/20 kV | 216 | 0.313 | 0.132 | 0.252 | cs | 95 | 0.00403 | MV
NA2XS2Y 1x185 RM/25 12/20 kV | 273 | 0.161 | 0.117 | 0.362 | cs | 185 | 0.00403 | MV
NA2XS2Y 1x240 RM/25 12/20 kV | 304 | 0.122 | 0.112 | 0.421 | cs | 240 | 0.00403 | MV
NA2XS2Y 1x95 RM/25 6/10 kV | 315 | 0.313 | 0.123 | 0.249 | cs | 95 | 0.00403 | MV
NA2XS2Y 1x185 RM/25 6/10 kV | 406 | 0.161 | 0.11 | 0.358 | cs | 185 | 0.00403 | MV
NA2XS2Y 1x240 RM/25 6/10 kV | 456 | 0.122 | 0.105 | 0.416 | cs | 240 | 0.00403 | MV
NA2XS2Y 1x150 RM/25 12/20 kV | 250 | 0.206 | 0.116 | 0.319 | cs | 150 | 0.00403 | MV
NA2XS2Y 1x120 RM/25 12/20 kV | 230 | 0.253 | 0.119 | 0.283 | cs | 120 | 0.00403 | MV
NA2XS2Y 1x70 RM/25 12/20 kV | 190 | 0.443 | 0.132 | 0.22 | cs | 70 | 0.00403 | MV
NA2XS2Y 1x150 RM/25 6/10 kV | 360 | 0.206 | 0.11 | 0.315 | cs | 150 | 0.00403 | MV
NA2XS2Y 1x120 RM/25 6/10 kV | 340 | 0.253 | 0.113 | 0.28 | cs | 120 | 0.00403 | MV
NA2XS2Y 1x70 RM/25 6/10 kV | 280 | 0.443 | 0.123 | 0.217 | cs | 70 | 0.00403 | MV
N2XS(FL)2Y 1x120 RM/35 64/110 kV | 112 | 0.153 | 0.166 | 0.366 | cs | 120 | 0.00393 | HV
N2XS(FL)2Y 1x185 RM/35 64/110 kV | 125 | 0.099 | 0.156 | 0.457 | cs | 185 | 0.00393 | HV
N2XS(FL)2Y 1x240 RM/35 64/110 kV | 135 | 0.075 | 0.149 | 0.526 | cs | 240 | 0.00393 | HV
N2XS(FL)2Y 1x300 RM/35 64/110 kV | 144 | 0.06 | 0.144 | 0.588 | cs | 300 | 0.00393 | HV
15-AL1/3-ST1A 0.4 | 11 | 1.8769 | 0.35 | 0.105 | ol | 16 | 0.00403 | LV
24-AL1/4-ST1A 0.4 | 11.25 | 1.2012 | 0.335 | 0.14 | ol | 24 | 0.00403 | LV
48-AL1/8-ST1A 0.4 | 12.2 | 0.5939 | 0.3 | 0.21 | ol | 48 | 0.00403 | LV
94-AL1/15-ST1A 0.4 | 13.2 | 0.306 | 0.29 | 0.35 | ol | 94 | 0.00403 | LV
34-AL1/6-ST1A 10.0 | 9.7 | 0.8342 | 0.36 | 0.17 | ol | 34 | 0.00403 | MV
48-AL1/8-ST1A 10.0 | 10.1 | 0.5939 | 0.35 | 0.21 | ol | 48 | 0.00403 | MV
70-AL1/11-ST1A 10.0 | 10.4 | 0.4132 | 0.339 | 0.29 | ol | 70 | 0.00403 | MV
94-AL1/15-ST1A 10.0 | 10.75 | 0.306 | 0.33 | 0.35 | ol | 94 | 0.00403 | MV
122-AL1/20-ST1A 10.0 | 11.1 | 0.2376 | 0.323 | 0.41 | ol | 122 | 0.00403 | MV
149-AL1/24-ST1A 10.0 | 11.25 | 0.194 | 0.315 | 0.47 | ol | 149 | 0.00403 | MV
34-AL1/6-ST1A 20.0 | 9.15 | 0.8342 | 0.382 | 0.17 | ol | 34 | 0.00403 | MV
48-AL1/8-ST1A 20.0 | 9.5 | 0.5939 | 0.372 | 0.21 | ol | 48 | 0.00403 | MV
70-AL1/11-ST1A 20.0 | 9.7 | 0.4132 | 0.36 | 0.29 | ol | 70 | 0.00403 | MV
94-AL1/15-ST1A 20.0 | 10 | 0.306 | 0.35 | 0.35 | ol | 94 | 0.00403 | MV
122-AL1/20-ST1A 20.0 | 10.3 | 0.2376 | 0.344 | 0.41 | ol | 122 | 0.00403 | MV
149-AL1/24-ST1A 20.0 | 10.5 | 0.194 | 0.337 | 0.47 | ol | 149 | 0.00403 | MV
184-AL1/30-ST1A 20.0 | 10.75 | 0.1571 | 0.33 | 0.535 | ol | 184 | 0.00403 | MV
243-AL1/39-ST1A 20.0 | 11 | 0.1188 | 0.32 | 0.645 | ol | 243 | 0.00403 | MV
48-AL1/8-ST1A 110.0 | 8 | 0.5939 | 0.46 | 0.21 | ol | 48 | 0.00403 | HV
70-AL1/11-ST1A 110.0 | 8.4 | 0.4132 | 0.45 | 0.29 | ol | 70 | 0.00403 | HV
94-AL1/15-ST1A 110.0 | 8.65 | 0.306 | 0.44 | 0.35 | ol | 94 | 0.00403 | HV
122-AL1/20-ST1A 110.0 | 8.5 | 0.2376 | 0.43 | 0.41 | ol | 122 | 0.00403 | HV
149-AL1/24-ST1A 110.0 | 8.75 | 0.194 | 0.41 | 0.47 | ol | 149 | 0.00403 | HV
184-AL1/30-ST1A 110.0 | 8.8 | 0.1571 | 0.4 | 0.535 | ol | 184 | 0.00403 | HV
243-AL1/39-ST1A 110.0 | 9 | 0.1188 | 0.39 | 0.645 | ol | 243 | 0.00403 | HV
305-AL1/39-ST1A 110.0 | 9.2 | 0.0949 | 0.38 | 0.74 | ol | 305 | 0.00403 | HV
490-AL1/64-ST1A 110.0 | 9.75 | 0.059 | 0.37 | 0.96 | ol | 490 | 0.00403 | HV
679-AL1/86-ST1A 110.0 | 9.95 | 0.042 | 0.36 | 1.15 | ol | 679 | 0.00403 | HV
490-AL1/64-ST1A 220.0 | 10 | 0.059 | 0.285 | 0.96 | ol | 490 | 0.00403 | HV
679-AL1/86-ST1A 220.0 | 11.7 | 0.042 | 0.275 | 1.15 | ol | 679 | 0.00403 | HV
490-AL1/64-ST1A 380.0 | 11 | 0.059 | 0.253 | 0.96 | ol | 490 | 0.00403 | HV
679-AL1/86-ST1A 380.0 | 14.6 | 0.042 | 0.25 | 1.15 | ol | 679 | 0.00403 | HV

## trafo_std_types
| i0_percent | pfe_kw | vkr_percent | sn_mva | vn_lv_kv | vn_hv_kv | vk_percent | shift_degree | vector_group | tap_side | tap_neutral | tap_min | tap_max | tap_step_degree | tap_step_percent | tap_phase_shifter
160 MVA 380/110 kV | 0.06 | 60 | 0.25 | 160 | 110 | 380 | 12.2 | 0 | Yy0 | hv | 0 | -9 | 9 | 0 | 1.5 | FALSE
100 MVA 220/110 kV | 0.06 | 55 | 0.26 | 100 | 110 | 220 | 12 | 0 | Yy0 | hv | 0 | -9 | 9 | 0 | 1.5 | FALSE
63 MVA 110/20 kV | 0.04 | 22 | 0.32 | 63 | 20 | 110 | 18 | 150 | YNd5 | hv | 0 | -9 | 9 | 0 | 1.5 | FALSE
40 MVA 110/20 kV | 0.05 | 18 | 0.34 | 40 | 20 | 110 | 16.2 | 150 | YNd5 | hv | 0 | -9 | 9 | 0 | 1.5 | FALSE
25 MVA 110/20 kV | 0.07 | 14 | 0.41 | 25 | 20 | 110 | 12 | 150 | YNd5 | hv | 0 | -9 | 9 | 0 | 1.5 | FALSE
63 MVA 110/10 kV | 0.04 | 22 | 0.32 | 63 | 10 | 110 | 18 | 150 | YNd5 | hv | 0 | -9 | 9 | 0 | 1.5 | FALSE
40 MVA 110/10 kV | 0.05 | 18 | 0.34 | 40 | 10 | 110 | 16.2 | 150 | YNd5 | hv | 0 | -9 | 9 | 0 | 1.5 | FALSE
25 MVA 110/10 kV | 0.07 | 14 | 0.41 | 25 | 10 | 110 | 12 | 150 | YNd5 | hv | 0 | -9 | 9 | 0 | 1.5 | FALSE
0.25 MVA 20/0.4 kV | 0.32 | 0.8 | 1.44 | 0.25 | 0.4 | 20 | 6 | 150 | Yzn5 | hv | 0 | -2 | 2 | 0 | 2.5 | FALSE
0.4 MVA 20/0.4 kV | 0.3375 | 1.35 | 1.425 | 0.4 | 0.4 | 20 | 6 | 150 | Dyn5 | hv | 0 | -2 | 2 | 0 | 2.5 | FALSE
0.63 MVA 20/0.4 kV | 0.2619 | 1.65 | 1.206 | 0.63 | 0.4 | 20 | 6 | 150 | Dyn5 | hv | 0 | -2 | 2 | 0 | 2.5 | FALSE
0.25 MVA 10/0.4 kV | 0.24 | 0.6 | 1.2 | 0.25 | 0.4 | 10 | 4 | 150 | Dyn5 | hv | 0 | -2 | 2 | 0 | 2.5 | FALSE
0.4 MVA 10/0.4 kV | 0.2375 | 0.95 | 1.325 | 0.4 | 0.4 | 10 | 4 | 150 | Dyn5 | hv | 0 | -2 | 2 | 0 | 2.5 | FALSE
0.63 MVA 10/0.4 kV | 0.1873 | 1.18 | 1.0794 | 0.63 | 0.4 | 10 | 4 | 150 | Dyn5 | hv | 0 | -2 | 2 | 0 | 2.5 | FALSE

## trafo3w_std_types
| sn_hv_mva | sn_mv_mva | sn_lv_mva | vn_hv_kv | vn_mv_kv | vn_lv_kv | vk_hv_percent | vk_mv_percent | vk_lv_percent | vkr_hv_percent | vkr_mv_percent | vkr_lv_percent | pfe_kw | i0_percent | shift_mv_degree | shift_lv_degree | vector_group | tap_side | tap_neutral | tap_min | tap_max | tap_step_percent
63/25/38 MVA 110/20/10 kV | 63 | 25 | 38 | 110 | 20 | 10 | 10.4 | 10.4 | 10.4 | 0.28 | 0.32 | 0.35 | 35 | 0.89 | 0 | 0 | YN0yn0yn0 | hv | 0 | -10 | 10 | 1.2
63/25/38 MVA 110/10/10 kV | 63 | 25 | 38 | 110 | 10 | 10 | 10.4 | 10.4 | 10.4 | 0.28 | 0.32 | 0.35 | 35 | 0.89 | 0 | 0 | YN0yn0yn0 | hv | 0 | -10 | 10 | 1.2

## fuse_std_types
| fuse_type | i_rated_a | t_avg | t_min | t_total | x_avg | x_min | x_total
HV 100A | HV 100A | 100 | 0 | [10.0, 3.64, 0.854, 0.281, 0.1, 0.0531, 0.022, 0.01] | [10.0, 4.267, 1.21, 0.403, 0.1, 0.058, 0.022, 0.01] | 0 | [300.0, 350.0, 450.0, 550.0, 700.0, 850.0, 1200.0, 1752.0] | [600.0, 700.0, 900.0, 1150.0, 1665.0, 2000.0, 3000.0, 4313.0]
HV 10A | HV 10A | 10 | 0 | [10.0, 1675.0, 0.344, 0.156, 0.1, 0.0417, 0.0171, 0.01] | [10.0, 1.3, 0.3, 0.155, 0.1, 0.0555, 0.023, 0.01] | 0 | [30.0, 32.0, 35.0, 37.0, 39.0, 50.0, 70.0, 88.0] | [60.0, 70.0, 80.0, 87.0, 94.0, 110.0, 150.0, 216.0]
HV 125A | HV 125A | 125 | 0 | [10.0, 1.82, 0.344, 0.1, 0.0467, 0.0269, 0.01] | [10.0, 2.478, 0.426, 0.1, 0.0427, 0.0211, 0.01] | 0 | [375.0, 500.0, 700.0, 925.0, 1200.0, 1500.0, 2341.0] | [750.0, 1000.0, 1500.0, 2200.0, 3000.0, 4000.0, 5765.0]
HV 160A | HV 160A | 160 | 0 | [10.0, 4.15, 1.03, 0.198, 0.1, 0.051, 0.0172, 0.01] | [10.0, 2.3, 0.734, 0.274, 0.1, 0.046, 0.0177, 0.01] | 0 | [480.0, 550.0, 700.0, 1000.0, 1260.0, 1600.0, 2500.0, 3227.0] | [960.0, 1300.0, 1700.0, 2200.0, 2996.0, 4000.0, 6000.0, 7946.0]
HV 16A | HV 16A | 16 | 0 | [10.0, 0.352, 0.164, 0.1, 0.0649, 0.0342, 0.01] | [10.0, 2.34, 0.722, 0.181, 0.1, 0.055, 0.0296, 0.01] | 0 | [48.0, 60.0, 65.0, 71.0, 80.0, 100.0, 162.0] | [96.0, 110.0, 125.0, 150.0, 168.0, 200.0, 250.0, 398.0]
HV 200A | HV 200A | 200 | 0 | [10.0, 4.267, 1.21, 0.403, 0.1, 0.058, 0.022, 0.01] | [10.0, 3.73, 1.654, 0.328, 0.1, 0.0531, 0.019, 0.01] | 0 | [600.0, 700.0, 900.0, 1150.0, 1665.0, 2000.0, 3000.0, 4313.0] | [1200.0, 1500.0, 1800.0, 2700.0, 3960.0, 5000.0, 7500.0, 10620.0]
HV 20A | HV 20A | 20 | 0 | [10.0, 1.3, 0.3, 0.155, 0.1, 0.0555, 0.023, 0.01] | [10.0, 1.3, 0.161, 0.1, 0.0611, 0.0399, 0.0141, 0.01] | 0 | [60.0, 70.0, 80.0, 87.0, 94.0, 110.0, 150.0, 216.0] | [120.0, 150.0, 200.0, 223.0, 260.0, 300.0, 450.0, 532.0]
HV 25A | HV 25A | 25 | 0 | [10.0, 2.512, 0.833, 0.299, 0.1, 0.0372, 0.0223, 0.01] | [10.0, 3.125, 0.597, 0.198, 0.1, 0.0378, 0.022, 0.01] | 0 | [75.0, 82.0, 90.0, 100.0, 124.0, 170.0, 200.0, 289.0] | [150.0, 170.0, 210.0, 250.0, 294.0, 400.0, 500.0, 711.0]
HV 31.5A | HV 31.5A | 31.5 | 0 | [10.0, 2.34, 0.722, 0.181, 0.1, 0.055, 0.0296, 0.01] | [10.0, 2.84, 0.368, 0.164, 0.1, 0.0621, 0.0378, 0.0195, 0.01] | 0 | [95.0, 110.0, 125.0, 150.0, 165.0, 200.0, 250.0, 390.0] | [189.0, 220.0, 300.0, 350.0, 393.0, 450.0, 530.0, 700.0, 960.0]
HV 40A | HV 40A | 40 | 0 | [10.0, 1.3, 0.161, 0.1, 0.0611, 0.0399, 0.0141, 0.01] | [10.0, 2.05, 0.369, 0.198, 0.1, 0.051, 0.0298, 0.01] | 0 | [120.0, 150.0, 200.0, 223.0, 260.0, 300.0, 450.0, 532.0] | [240.0, 300.0, 400.0, 450.0, 530.0, 650.0, 800.0, 1311.0]
HV 50A | HV 50A | 50 | 0 | [10.0, 3.215, 0.597, 0.198, 0.1, 0.0378, 0.022, 0.01] | [10.0, 3.64, 0.854, 0.281, 0.1, 0.0531, 0.022, 0.01] | 0 | [150.0, 170.0, 210.0, 250.0, 294.0, 400.0, 500.0, 711.0] | [300.0, 350.0, 450.0, 550.0, 700.0, 850.0, 1200.0, 1752.0]
HV 6.3A | HV 6.3A | 6.3 | 0 | [10.0, 1.39, 0.344, 0.168, 0.1, 0.056, 0.0263, 0.01] | [10.0, 1.711, 0.516, 0.198, 0.1, 0.0634, 0.0303, 0.01] | 0 | [19.0, 19.5, 20.4, 20.8, 22.0, 25.0, 32.0, 48.0] | [38.0, 40.0, 43.0, 48.0, 53.0, 60.0, 75.0, 118.0]
HV 63A | HV 63A | 63 | 0 | [10.0, 2.84, 0.368, 0.164, 0.1, 0.0621, 0.0378, 0.0195, 0.01] | [10.0, 1.82, 0.344, 0.1, 0.0467, 0.0269, 0.01] | 0 | [189.0, 220.0, 300.0, 350.0, 393.0, 450.0, 530.0, 700.0, 961.0] | [378.0, 500.0, 700.0, 934.0, 1200.0, 1500.0, 2366.0]
HV 80A | HV 80A | 80 | 0 | [10.0, 2.05, 0.369, 0.198, 0.1, 0.051, 0.0298, 0.01] | [10.0, 4.15, 1.03, 0.198, 0.1, 0.051, 0.0172, 0.01] | 0 | [240.0, 300.0, 400.0, 450.0, 530.0, 650.0, 800.0, 1311.0] | [480.0, 550.0, 700.0, 1000.0, 1260.0, 1600.0, 2500.0, 3227.0]
Siemens NH-1-100 | Siemens NH-1-100 | 100 | [5400.0, 2000.0, 400.0, 20.0, 1.0, 0.2, 0.012, 0.004] | 0 | 0 | [150.0, 190.0, 250.0, 430.0, 900.0, 1250.0, 2700.0, 3600.0] | 0 | 0
Siemens NH-1-125 | Siemens NH-1-125 | 125 | [4800.0, 120.0, 7.0, 0.1, 0.004] | 0 | 0 | [180.0, 400.0, 740.0, 2000.0, 4250.0] | 0 | 0
Siemens NH-1-16 | Siemens NH-1-16 | 16 | [4000.0, 400.0, 2.0, 0.1, 0.04, 0.01] | 0 | 0 | [26.0, 35.0, 75.0, 150.0, 200.0, 300.0] | 0 | 0
Siemens NH-1-160 | Siemens NH-1-160 | 160 | [4800.0, 120.0, 7.0, 0.1, 0.004] | 0 | 0 | [210.0, 500.0, 900.0, 2300.0, 5000.0] | 0 | 0
Siemens NH-1-25 | Siemens NH-1-25 | 25 | [4000.0, 1000.0, 10.0, 0.2, 0.02, 0.01] | 0 | 0 | [40.0, 50.0, 100.0, 210.0, 400.0, 500.0] | 0 | 0
Siemens NH-1-50 | Siemens NH-1-50 | 50 | [4000.0, 40.0, 4.0, 1.0, 0.02, 0.01] | 0 | 0 | [86.0, 200.0, 300.0, 400.0, 1000.0, 1280.0] | 0 | 0
Siemens NH-1-63 | Siemens NH-1-63 | 63 | [4000.0, 100.0, 10.0, 2.0, 0.04, 0.01] | 0 | 0 | [100.0, 200.0, 300.0, 400.0, 1000.0, 1500.0] | 0 | 0
Siemens NH-1-80 | Siemens NH-1-80 | 80 | [4800.0, 120.0, 7.0, 0.1, 0.01] | 0 | 0 | [150.58, 250.0, 450.0, 1150.0, 2470.0] | 0 | 0
Siemens NH-2-1000 | Siemens NH-2-1000 | 1000 | [4800.0, 120.0, 7.0, 0.1, 0.004] | 0 | 0 | [1900.0, 3500.0, 8400.0, 24000.0, 52000.0] | 0 | 0
Siemens NH-2-200 | Siemens NH-2-200 | 200 | [4800.0, 120.0, 7.0, 0.1, 0.004] | 0 | 0 | [280.0, 650.0, 1200.0, 3000.0, 7000.0] | 0 | 0
Siemens NH-2-224 | Siemens NH-2-224 | 224 | [4800.0, 120.0, 7.0, 0.2, 0.04, 0.004] | 0 | 0 | [400.0, 750.0, 1453.0, 3025.0, 4315.0, 7600.0] | 0 | 0
Siemens NH-2-250 | Siemens NH-2-250 | 250 | [4800.0, 120.0, 7.0, 0.1, 0.004] | 0 | 0 | [450.0, 800.0, 1650.0, 4000.0, 8500.0] | 0 | 0
Siemens NH-2-315 | Siemens NH-2-315 | 315 | [4800.0, 120.0, 7.0, 0.1, 0.004] | 0 | 0 | [550.0, 920.0, 1900.0, 5000.0, 11000.0] | 0 | 0
Siemens NH-2-355 | Siemens NH-2-355 | 355 | [4800.0, 120.0, 6.0, 0.1, 0.004] | 0 | 0 | [650.0, 1116.27, 2350.0, 5840.0, 12790.0] | 0 | 0
Siemens NH-2-400 | Siemens NH-2-400 | 400 | [4800.0, 120.0, 7.0, 0.1, 0.004] | 0 | 0 | [720.0, 1350.0, 2800.0, 6500.0, 15000.0] | 0 | 0
Siemens NH-2-425 | Siemens NH-2-425 | 425 | [4800.0, 120.0, 7.0, 0.1, 0.004] | 0 | 0 | [850.0, 1500.0, 3050.0, 7500.0, 16500.0] | 0 | 0
Siemens NH-2-630 | Siemens NH-2-630 | 630 | [4800.0, 120.0, 7.0, 0.1, 0.004] | 0 | 0 | [1200.0, 2000.0, 4800.0, 12000.0, 26000.0] | 0 | 0

## dtypes
| element | column | dtype
0 | bus | name | object
1 | bus | vn_kv | float64
2 | bus | type | object
3 | bus | zone | object
4 | bus | in_service | bool
5 | load | name | object
6 | load | bus | uint32
7 | load | p_mw | float64
8 | load | q_mvar | float64
9 | load | const_z_percent | float64
10 | load | const_i_percent | float64
11 | load | sn_mva | float64
12 | load | scaling | float64
13 | load | in_service | bool
14 | load | type | object
15 | ext_grid | name | object
16 | ext_grid | bus | uint32
17 | ext_grid | vm_pu | float64
18 | ext_grid | va_degree | float64
19 | ext_grid | slack_weight | float64
20 | ext_grid | in_service | bool
21 | line | name | object
22 | line | std_type | object
23 | line | from_bus | uint32
24 | line | to_bus | uint32
25 | line | length_km | float64
26 | line | r_ohm_per_km | float64
27 | line | x_ohm_per_km | float64
28 | line | c_nf_per_km | float64
29 | line | g_us_per_km | float64
30 | line | max_i_ka | float64
31 | line | df | float64
32 | line | parallel | uint32
33 | line | type | object
34 | line | in_service | bool
35 | trafo | name | object
36 | trafo | std_type | object
37 | trafo | hv_bus | uint32
38 | trafo | lv_bus | uint32
39 | trafo | sn_mva | float64
40 | trafo | vn_hv_kv | float64
41 | trafo | vn_lv_kv | float64
42 | trafo | vk_percent | float64
43 | trafo | vkr_percent | float64
44 | trafo | pfe_kw | float64
45 | trafo | i0_percent | float64
46 | trafo | shift_degree | float64
47 | trafo | tap_side | object
48 | trafo | tap_neutral | int32
49 | trafo | tap_min | int32
50 | trafo | tap_max | int32
51 | trafo | tap_step_percent | float64
52 | trafo | tap_step_degree | float64
53 | trafo | tap_pos | int32
54 | trafo | tap_phase_shifter | bool
55 | trafo | parallel | uint32
56 | trafo | df | float64
57 | trafo | in_service | bool
58 | line_geodata | coords | object
59 | bus_geodata | x | float64
60 | bus_geodata | y | float64
61 | bus_geodata | coords | object

## parameters
| version | format_version | converged | OPF_converged | name | f_hz | sn_mva
0 | 2.14.6 | 2.14.0 | FALSE | FALSE |  | 50 | 1