## bus
| name | vn_kv | type | zone | in_service
0 | bus_LV_5586-18_0_4_node_0 | 0.4 | n |  | TRUE
1 | bus_LV_5586-18_0_4_node_1 | 0.4 | n |  | TRUE
2 | bus_LV_5586-18_0_4_node_2 | 0.4 | n |  | TRUE
3 | bus_LV_5586-18_0_4_node_3 | 0.4 | n |  | TRUE
4 | bus_LV_5586-18_0_4_node_4 | 0.4 | n |  | TRUE
5 | bus_LV_5586-18_0_4_node_5 | 0.4 | n |  | TRUE
6 | bus_LV_5586-18_0_4_node_18 | 0.4 | n |  | TRUE
7 | bus_LV_5586-18_0_4_node_17 | 0.4 | n |  | TRUE
8 | bus_LV_5586-18_0_4_node_22 | 0.4 | n |  | TRUE
9 | bus_LV_5586-18_0_4_node_9 | 0.4 | n |  | TRUE
10 | bus_LV_5586-18_0_4_node_28 | 0.4 | n |  | TRUE
11 | bus_LV_5586-18_0_4_node_21 | 0.4 | n |  | TRUE
12 | bus_LV_5586-18_0_4_node_6 | 0.4 | n |  | TRUE
13 | bus_LV_5586-18_0_4_node_7 | 0.4 | n |  | TRUE
14 | bus_LV_5586-18_0_4_node_8 | 0.4 | n |  | TRUE
15 | bus_LV_5586-18_0_4_node_16 | 0.4 | n |  | TRUE
16 | bus_LV_5586-18_0_4_node_40 | 0.4 | n |  | TRUE
17 | bus_LV_5586-18_0_4_node_24 | 0.4 | n |  | TRUE
18 | bus_LV_5586-18_0_4_node_11 | 0.4 | n |  | TRUE
19 | bus_LV_5586-18_0_4_node_10 | 0.4 | n |  | TRUE
20 | bus_LV_5586-18_0_4_node_31 | 0.4 | n |  | TRUE
21 | bus_LV_5586-18_0_4_node_29 | 0.4 | n |  | TRUE
22 | bus_LV_5586-18_0_4_node_13 | 0.4 | n |  | TRUE
23 | bus_LV_5586-18_0_4_node_26 | 0.4 | n |  | TRUE
24 | bus_LV_5586-18_0_4_node_35 | 0.4 | n |  | TRUE
25 | bus_LV_5586-18_0_4_node_12 | 0.4 | n |  | TRUE
26 | bus_LV_5586-18_0_4_node_34 | 0.4 | n |  | TRUE
27 | bus_LV_5586-18_0_4_node_33 | 0.4 | n |  | TRUE
28 | bus_LV_5586-18_0_4_node_87 | 0.4 | n |  | TRUE
29 | bus_LV_5586-18_0_4_node_15 | 0.4 | n |  | TRUE
30 | bus_LV_5586-18_0_4_node_41 | 0.4 | n |  | TRUE
31 | bus_LV_5586-18_0_4_node_30 | 0.4 | n |  | TRUE
32 | bus_LV_5586-18_0_4_node_25 | 0.4 | n |  | TRUE
33 | bus_LV_5586-18_0_4_node_36 | 0.4 | n |  | TRUE
34 | bus_LV_5586-18_0_4_node_83 | 0.4 | n |  | TRUE
35 | bus_LV_5586-18_0_4_node_14 | 0.4 | n |  | TRUE
36 | bus_LV_5586-18_0_4_node_19 | 0.4 | n |  | TRUE
37 | bus_LV_5586-18_0_4_node_20 | 0.4 | n |  | TRUE
38 | bus_LV_5586-18_0_4_node_23 | 0.4 | n |  | TRUE
39 | bus_LV_5586-18_0_4_node_32 | 0.4 | n |  | TRUE
40 | bus_LV_5586-18_0_4_node_58 | 0.4 | n |  | TRUE
41 | bus_LV_5586-18_0_4_node_88 | 0.4 | n |  | TRUE
42 | bus_LV_5586-18_0_4_node_39 | 0.4 | n |  | TRUE
43 | bus_LV_5586-18_0_4_node_54 | 0.4 | n |  | TRUE
44 | bus_LV_5586-18_0_4_node_56 | 0.4 | n |  | TRUE
45 | bus_LV_5586-18_0_4_node_52 | 0.4 | n |  | TRUE
46 | bus_LV_5586-18_0_4_node_57 | 0.4 | n |  | TRUE
47 | bus_LV_5586-18_0_4_node_80 | 0.4 | n |  | TRUE
48 | bus_LV_5586-18_0_4_node_79 | 0.4 | n |  | TRUE
49 | bus_LV_5586-18_0_4_node_81 | 0.4 | n |  | TRUE
50 | bus_LV_5586-18_0_4_node_37 | 0.4 | n |  | TRUE
51 | bus_LV_5586-18_0_4_node_38 | 0.4 | n |  | TRUE
52 | bus_LV_5586-18_0_4_node_77 | 0.4 | n |  | TRUE
53 | bus_LV_5586-18_0_4_node_78 | 0.4 | n |  | TRUE
54 | bus_LV_5586-18_0_4_node_42 | 0.4 | n |  | TRUE
55 | bus_LV_5586-18_0_4_node_43 | 0.4 | n |  | TRUE
56 | bus_LV_5586-18_0_4_node_44 | 0.4 | n |  | TRUE
57 | bus_LV_5586-18_0_4_node_45 | 0.4 | n |  | TRUE
58 | bus_LV_5586-18_0_4_node_46 | 0.4 | n |  | TRUE
59 | bus_LV_5586-18_0_4_node_51 | 0.4 | n |  | TRUE
60 | bus_LV_5586-18_0_4_node_49 | 0.4 | n |  | TRUE
61 | bus_LV_5586-18_0_4_node_47 | 0.4 | n |  | TRUE
62 | bus_LV_5586-18_0_4_node_48 | 0.4 | n |  | TRUE
63 | bus_LV_5586-18_0_4_node_50 | 0.4 | n |  | TRUE
64 | bus_LV_5586-18_0_4_node_55 | 0.4 | n |  | TRUE
65 | bus_LV_5586-18_0_4_node_53 | 0.4 | n |  | TRUE
66 | bus_LV_5586-18_0_4_node_60 | 0.4 | n |  | TRUE
67 | bus_LV_5586-18_0_4_node_59 | 0.4 | n |  | TRUE
68 | bus_LV_5586-18_0_4_node_85 | 0.4 | n |  | TRUE
69 | bus_LV_5586-18_0_4_node_61 | 0.4 | n |  | TRUE
70 | bus_LV_5586-18_0_4_node_62 | 0.4 | n |  | TRUE
71 | bus_LV_5586-18_0_4_node_73 | 0.4 | n |  | TRUE
72 | bus_LV_5586-18_0_4_node_63 | 0.4 | n |  | TRUE
73 | bus_LV_5586-18_0_4_node_72 | 0.4 | n |  | TRUE
74 | bus_LV_5586-18_0_4_node_86 | 0.4 | n |  | TRUE
75 | bus_LV_5586-18_0_4_node_74 | 0.4 | n |  | TRUE
76 | bus_LV_5586-18_0_4_node_71 | 0.4 | n |  | TRUE
77 | bus_LV_5586-18_0_4_node_64 | 0.4 | n |  | TRUE
78 | bus_LV_5586-18_0_4_node_65 | 0.4 | n |  | TRUE
79 | bus_LV_5586-18_0_4_node_66 | 0.4 | n |  | TRUE
80 | bus_LV_5586-18_0_4_node_67 | 0.4 | n |  | TRUE
81 | bus_LV_5586-18_0_4_node_68 | 0.4 | n |  | TRUE
82 | bus_LV_5586-18_0_4_node_69 | 0.4 | n |  | TRUE
83 | bus_LV_5586-18_0_4_node_70 | 0.4 | n |  | TRUE
84 | bus_LV_5586-18_0_4_node_75 | 0.4 | n |  | TRUE
85 | bus_LV_5586-18_0_4_node_76 | 0.4 | n |  | TRUE
86 | bus_LV_5586-18_0_4_node_84 | 0.4 | n |  | TRUE
87 | bus_LV_5586-18_0_4_node_82 | 0.4 | n |  | TRUE
88 | bus_MV_625_0_node_196 | 20 | n |  | TRUE

## load
| name | bus | p_mw | q_mvar | const_z_percent | const_i_percent | sn_mva | scaling | in_service | type
0 | LV_5586-18_0_4_load_0 | 0 | 0.0012366 | 0.00030992 | 0 | 0 |  | 1 | TRUE | wye
1 | LV_5586-18_0_4_load_1 | 1 | 0.0041006 | 0.0010277 | 0 | 0 |  | 1 | TRUE | wye
2 | LV_5586-18_0_4_load_3 | 3 | 0.0040274 | 0.0010094 | 0 | 0 |  | 1 | TRUE | wye
3 | LV_5586-18_0_4_load_5 | 5 | 0.0047411 | 0.0011882 | 0 | 0 |  | 1 | TRUE | wye
4 | LV_5586-18_0_4_load_18 | 6 | 0.0010055 | 0.000252 | 0 | 0 |  | 1 | TRUE | wye
5 | LV_5586-18_0_4_load_17 | 7 | 0.0032085 | 0.00080414 | 0 | 0 |  | 1 | TRUE | wye
6 | LV_5586-18_0_4_load_28 | 10 | 0.0012903 | 0.00032338 | 0 | 0 |  | 1 | TRUE | wye
7 | LV_5586-18_0_4_load_6 | 12 | 0.0014837 | 0.00037184 | 0 | 0 |  | 1 | TRUE | wye
8 | LV_5586-18_0_4_load_40 | 16 | 0.0012879 | 0.00032278 | 0 | 0 |  | 1 | TRUE | wye
9 | LV_5586-18_0_4_load_24 | 17 | 0.0032097 | 0.00080442 | 0 | 0 |  | 1 | TRUE | wye
10 | LV_5586-18_0_4_load_31 | 20 | 0.0040766 | 0.0010217 | 0 | 0 |  | 1 | TRUE | wye
11 | LV_5586-18_0_4_load_29 | 21 | 0.082212 | 0.020604 | 0 | 0 |  | 1 | TRUE | wye
12 | LV_5586-18_0_4_load_35 | 24 | 0.015568 | 0.0039017 | 0 | 0 |  | 1 | TRUE | wye
13 | LV_5586-18_0_4_load_33 | 27 | 0.017412 | 0.0043639 | 0 | 0 |  | 1 | TRUE | wye
14 | LV_5586-18_0_4_load_87 | 28 | 0.0044515 | 0.0011157 | 0 | 0 |  | 1 | TRUE | wye
15 | LV_5586-18_0_4_load_41 | 30 | 0.0053229 | 0.001334 | 0 | 0 |  | 1 | TRUE | wye
16 | LV_5586-18_0_4_load_25 | 32 | 0.0063177 | 0.0015834 | 0 | 0 |  | 1 | TRUE | wye
17 | LV_5586-18_0_4_load_36 | 33 | 0.062424 | 0.015645 | 0 | 0 |  | 1 | TRUE | wye
18 | LV_5586-18_0_4_load_83 | 34 | 0.0039407 | 0.00098763 | 0 | 0 |  | 1 | TRUE | wye
19 | LV_5586-18_0_4_load_14 | 35 | 0.0063226 | 0.0015846 | 0 | 0 |  | 1 | TRUE | wye
20 | LV_5586-18_0_4_load_19 | 36 | 0.0040257 | 0.0010089 | 0 | 0 |  | 1 | TRUE | wye
21 | LV_5586-18_0_4_load_20 | 37 | 0.0030173 | 0.00075621 | 0 | 0 |  | 1 | TRUE | wye
22 | LV_5586-18_0_4_load_23 | 38 | 0.0048989 | 0.0012278 | 0 | 0 |  | 1 | TRUE | wye
23 | LV_5586-18_0_4_load_32 | 39 | 0.070789 | 0.017741 | 0 | 0 |  | 1 | TRUE | wye
24 | LV_5586-18_0_4_load_88 | 41 | 0.0058329 | 0.0014619 | 0 | 0 |  | 1 | TRUE | wye
25 | LV_5586-18_0_4_load_52 | 45 | 0.0042776 | 0.0010721 | 0 | 0 |  | 1 | TRUE | wye
26 | LV_5586-18_0_4_load_80 | 47 | 0.0042791 | 0.0010724 | 0 | 0 |  | 1 | TRUE | wye
27 | LV_5586-18_0_4_load_79 | 48 | 0.00361 | 0.00090475 | 0 | 0 |  | 1 | TRUE | wye
28 | LV_5586-18_0_4_load_81 | 49 | 0.003945 | 0.00098872 | 0 | 0 |  | 1 | TRUE | wye
29 | LV_5586-18_0_4_load_77 | 52 | 0.0023164 | 0.00058055 | 0 | 0 |  | 1 | TRUE | wye
30 | LV_5586-18_0_4_load_78 | 53 | 0.0033073 | 0.00082888 | 0 | 0 |  | 1 | TRUE | wye
31 | LV_5586-18_0_4_load_42 | 54 | 0.0042805 | 0.0010728 | 0 | 0 |  | 1 | TRUE | wye
32 | LV_5586-18_0_4_load_43 | 55 | 0.0036832 | 0.0009231 | 0 | 0 |  | 1 | TRUE | wye
33 | LV_5586-18_0_4_load_44 | 56 | 0.0039444 | 0.00098855 | 0 | 0 |  | 1 | TRUE | wye
34 | LV_5586-18_0_4_load_45 | 57 | 0.0036043 | 0.00090333 | 0 | 0 |  | 1 | TRUE | wye
35 | LV_5586-18_0_4_load_46 | 58 | 0.0036101 | 0.00090476 | 0 | 0 |  | 1 | TRUE | wye
36 | LV_5586-18_0_4_load_51 | 59 | 0.0036038 | 0.00090319 | 0 | 0 |  | 1 | TRUE | wye
37 | LV_5586-18_0_4_load_49 | 60 | 0.003687 | 0.00092404 | 0 | 0 |  | 1 | TRUE | wye
38 | LV_5586-18_0_4_load_47 | 61 | 0.0042776 | 0.0010721 | 0 | 0 |  | 1 | TRUE | wye
39 | LV_5586-18_0_4_load_48 | 62 | 0.003947 | 0.00098921 | 0 | 0 |  | 1 | TRUE | wye
40 | LV_5586-18_0_4_load_50 | 63 | 0.0036108 | 0.00090496 | 0 | 0 |  | 1 | TRUE | wye
41 | LV_5586-18_0_4_load_55 | 64 | 0.0036012 | 0.00090255 | 0 | 0 |  | 1 | TRUE | wye
42 | LV_5586-18_0_4_load_53 | 65 | 0.0036843 | 0.00092338 | 0 | 0 |  | 1 | TRUE | wye
43 | LV_5586-18_0_4_load_60 | 66 | 0.0032146 | 0.00080565 | 0 | 0 |  | 1 | TRUE | wye
44 | LV_5586-18_0_4_load_59 | 67 | 0.002522 | 0.00063208 | 0 | 0 |  | 1 | TRUE | wye
45 | LV_5586-18_0_4_load_85 | 68 | 0.0036868 | 0.000924 | 0 | 0 |  | 1 | TRUE | wye
46 | LV_5586-18_0_4_load_73 | 71 | 0.0023836 | 0.00059738 | 0 | 0 |  | 1 | TRUE | wye
47 | LV_5586-18_0_4_load_72 | 73 | 0.0024444 | 0.00061262 | 0 | 0 |  | 1 | TRUE | wye
48 | LV_5586-18_0_4_load_86 | 74 | 0.002026 | 0.00050777 | 0 | 0 |  | 1 | TRUE | wye
49 | LV_5586-18_0_4_load_74 | 75 | 0.0017808 | 0.0004463 | 0 | 0 |  | 1 | TRUE | wye
50 | LV_5586-18_0_4_load_71 | 76 | 0.0018046 | 0.00045226 | 0 | 0 |  | 1 | TRUE | wye
51 | LV_5586-18_0_4_load_64 | 77 | 0.0042676 | 0.0010696 | 0 | 0 |  | 1 | TRUE | wye
52 | LV_5586-18_0_4_load_65 | 78 | 0.0019961 | 0.00050027 | 0 | 0 |  | 1 | TRUE | wye
53 | LV_5586-18_0_4_load_66 | 79 | 0.001604 | 0.000402 | 0 | 0 |  | 1 | TRUE | wye
54 | LV_5586-18_0_4_load_67 | 80 | 0.0029029 | 0.00072754 | 0 | 0 |  | 1 | TRUE | wye
55 | LV_5586-18_0_4_load_68 | 81 | 0.0024151 | 0.00060529 | 0 | 0 |  | 1 | TRUE | wye
56 | LV_5586-18_0_4_load_69 | 82 | 0.0018813 | 0.00047149 | 0 | 0 |  | 1 | TRUE | wye
57 | LV_5586-18_0_4_load_75 | 84 | 0.0024464 | 0.00061313 | 0 | 0 |  | 1 | TRUE | wye
58 | LV_5586-18_0_4_load_76 | 85 | 0.002421 | 0.00060675 | 0 | 0 |  | 1 | TRUE | wye
59 | LV_5586-18_0_4_load_84 | 86 | 0.0035992 | 0.00090205 | 0 | 0 |  | 1 | TRUE | wye
60 | LV_5586-18_0_4_load_82 | 87 | 0.0036149 | 0.00090598 | 0 | 0 |  | 1 | TRUE | wye

## ext_grid
| name | bus | vm_pu | va_degree | slack_weight | in_service
0 |  | 39 | 1 | 0 | 1 | TRUE

## line
| name | std_type | from_bus | to_bus | length_km | r_ohm_per_km | x_ohm_per_km | c_nf_per_km | g_us_per_km | max_i_ka | df | parallel | type | in_service
0 | LV_5586-18_0_4_line_0 |  | 0 | 1 | 0.037036 | 0.125 | 0.08 | 261 | 0 | 0.364 | 1 | 1 | cs | TRUE
1 | LV_5586-18_0_4_line_1 |  | 0 | 2 | 0.0066321 | 0.125 | 0.08 | 261 | 0 | 0.364 | 1 | 1 | cs | TRUE
2 | LV_5586-18_0_4_line_2 |  | 1 | 3 | 0.015581 | 0.125 | 0.08 | 261 | 0 | 0.364 | 1 | 1 | cs | TRUE
3 | LV_5586-18_0_4_line_3 |  | 2 | 4 | 0.012533 | 0.125 | 0.08 | 261 | 0 | 0.364 | 1 | 1 | cs | TRUE
4 | LV_5586-18_0_4_line_4 |  | 2 | 5 | 0.017038 | 0.125 | 0.08 | 261 | 0 | 0.364 | 1 | 1 | cs | TRUE
5 | LV_5586-18_0_4_line_5 |  | 4 | 6 | 0.013237 | 0.125 | 0.08 | 261 | 0 | 0.364 | 1 | 1 | cs | TRUE
6 | LV_5586-18_0_4_line_6 |  | 4 | 7 | 0.024904 | 0.125 | 0.08 | 261 | 0 | 0.364 | 1 | 1 | cs | TRUE
7 | LV_5586-18_0_4_line_7 |  | 5 | 8 | 0.0037695 | 0.125 | 0.08 | 261 | 0 | 0.364 | 1 | 1 | cs | TRUE
8 | LV_5586-18_0_4_line_8 |  | 6 | 9 | 0.028062 | 0.125 | 0.08 | 261 | 0 | 0.364 | 1 | 1 | cs | TRUE
9 | LV_5586-18_0_4_line_9 |  | 8 | 10 | 0.012127 | 0.125 | 0.08 | 261 | 0 | 0.364 | 1 | 1 | cs | TRUE
10 | LV_5586-18_0_4_line_10 |  | 8 | 11 | 0.004733 | 0.125 | 0.08 | 261 | 0 | 0.364 | 1 | 1 | cs | TRUE
11 | LV_5586-18_0_4_line_11 |  | 9 | 17 | 0.039695 | 0.125 | 0.08 | 261 | 0 | 0.364 | 1 | 1 | cs | TRUE
12 | LV_5586-18_0_4_line_12 |  | 9 | 18 | 0.038277 | 0.125 | 0.08 | 261 | 0 | 0.364 | 1 | 1 | cs | TRUE
13 | LV_5586-18_0_4_line_13 |  | 9 | 13 | 0.090367 | 0.125 | 0.08 | 261 | 0 | 0.364 | 1 | 1 | cs | TRUE
14 | LV_5586-18_0_4_line_14 |  | 11 | 38 | 0.014406 | 0.125 | 0.08 | 261 | 0 | 0.364 | 1 | 1 | cs | TRUE
15 | LV_5586-18_0_4_line_15 |  | 11 | 36 | 0.068441 | 0.125 | 0.08 | 261 | 0 | 0.364 | 1 | 1 | cs | TRUE
16 | LV_5586-18_0_4_line_16 |  | 12 | 13 | 0.029447 | 0.125 | 0.08 | 261 | 0 | 0.364 | 1 | 1 | cs | TRUE
17 | LV_5586-18_0_4_line_17 |  | 13 | 14 | 0.010505 | 0.125 | 0.08 | 261 | 0 | 0.364 | 1 | 1 | cs | TRUE
18 | LV_5586-18_0_4_line_18 |  | 14 | 15 | 0.016969 | 0.125 | 0.08 | 261 | 0 | 0.364 | 1 | 1 | cs | TRUE
19 | LV_5586-18_0_4_line_19 |  | 14 | 16 | 0.010712 | 0.125 | 0.08 | 261 | 0 | 0.364 | 1 | 1 | cs | TRUE
20 | LV_5586-18_0_4_line_20 |  | 15 | 28 | 0.031922 | 0.125 | 0.08 | 261 | 0 | 0.364 | 1 | 1 | cs | TRUE
21 | LV_5586-18_0_4_line_21 |  | 15 | 29 | 0.00214 | 0.125 | 0.08 | 261 | 0 | 0.364 | 1 | 1 | cs | TRUE
22 | LV_5586-18_0_4_line_22 |  | 16 | 30 | 0.021668 | 0.125 | 0.08 | 261 | 0 | 0.364 | 1 | 1 | cs | TRUE
23 | LV_5586-18_0_4_line_23 |  | 18 | 22 | 0.067621 | 0.125 | 0.08 | 261 | 0 | 0.364 | 1 | 4 | cs | TRUE
24 | LV_5586-18_0_4_line_24 |  | 18 | 23 | 0.059236 | 0.125 | 0.08 | 261 | 0 | 0.364 | 1 | 1 | cs | TRUE
25 | LV_5586-18_0_4_line_25 |  | 18 | 24 | 0.014536 | 0.125 | 0.08 | 261 | 0 | 0.364 | 1 | 1 | cs | TRUE
26 | LV_5586-18_0_4_line_26 |  | 18 | 19 | 0.11242 | 0.125 | 0.08 | 261 | 0 | 0.364 | 1 | 4 | cs | TRUE
27 | LV_5586-18_0_4_line_27 |  | 19 | 20 | 0.010819 | 0.125 | 0.08 | 261 | 0 | 0.364 | 1 | 1 | cs | TRUE
28 | LV_5586-18_0_4_line_28 |  | 19 | 21 | 0.054691 | 0.125 | 0.08 | 261 | 0 | 0.364 | 1 | 4 | cs | TRUE
29 | LV_5586-18_0_4_line_29 |  | 21 | 31 | 0.026681 | 0.125 | 0.08 | 261 | 0 | 0.364 | 1 | 4 | cs | TRUE
30 | LV_5586-18_0_4_line_30 |  | 22 | 27 | 0.0034602 | 0.125 | 0.08 | 261 | 0 | 0.364 | 1 | 4 | cs | TRUE
31 | LV_5586-18_0_4_line_31 |  | 23 | 32 | 0.017786 | 0.125 | 0.08 | 261 | 0 | 0.364 | 1 | 1 | cs | TRUE
32 | LV_5586-18_0_4_line_32 |  | 24 | 33 | 0.053857 | 0.125 | 0.08 | 261 | 0 | 0.364 | 1 | 1 | cs | TRUE
33 | LV_5586-18_0_4_line_33 |  | 25 | 26 | 0.088059 | 0.125 | 0.08 | 261 | 0 | 0.364 | 1 | 4 | cs | TRUE
34 | LV_5586-18_0_4_line_34 |  | 25 | 27 | 0.010627 | 0.125 | 0.08 | 261 | 0 | 0.364 | 1 | 4 | cs | TRUE
35 | LV_5586-18_0_4_line_35 |  | 26 | 34 | 0.011287 | 0.125 | 0.08 | 261 | 0 | 0.364 | 1 | 4 | cs | TRUE
36 | LV_5586-18_0_4_line_36 |  | 29 | 35 | 0.0083959 | 0.125 | 0.08 | 261 | 0 | 0.364 | 1 | 1 | cs | TRUE
37 | LV_5586-18_0_4_line_37 |  | 31 | 39 | 0.007303 | 0.125 | 0.08 | 261 | 0 | 0.364 | 1 | 4 | cs | TRUE
38 | LV_5586-18_0_4_line_38 |  | 33 | 50 | 0.093277 | 0.125 | 0.08 | 261 | 0 | 0.364 | 1 | 1 | cs | TRUE
39 | LV_5586-18_0_4_line_39 |  | 34 | 49 | 0.0038808 | 0.125 | 0.08 | 261 | 0 | 0.364 | 1 | 4 | cs | TRUE
40 | LV_5586-18_0_4_line_40 |  | 36 | 37 | 0.013858 | 0.125 | 0.08 | 261 | 0 | 0.364 | 1 | 1 | cs | TRUE
41 | LV_5586-18_0_4_line_41 |  | 40 | 41 | 0.009542 | 0.125 | 0.08 | 261 | 0 | 0.364 | 1 | 1 | cs | TRUE
42 | LV_5586-18_0_4_line_42 |  | 40 | 42 | 0.026044 | 0.125 | 0.08 | 261 | 0 | 0.364 | 1 | 1 | cs | TRUE
43 | LV_5586-18_0_4_line_43 |  | 42 | 53 | 0.011447 | 0.125 | 0.08 | 261 | 0 | 0.364 | 1 | 1 | cs | TRUE
44 | LV_5586-18_0_4_line_44 |  | 42 | 52 | 0.0072343 | 0.125 | 0.08 | 261 | 0 | 0.364 | 1 | 1 | cs | TRUE
45 | LV_5586-18_0_4_line_45 |  | 43 | 44 | 0.051886 | 0.125 | 0.08 | 261 | 0 | 0.364 | 1 | 4 | cs | TRUE
46 | LV_5586-18_0_4_line_46 |  | 43 | 45 | 0.027078 | 0.125 | 0.08 | 261 | 0 | 0.364 | 1 | 4 | cs | TRUE
47 | LV_5586-18_0_4_line_47 |  | 44 | 66 | 0.0056439 | 0.125 | 0.08 | 261 | 0 | 0.364 | 1 | 4 | cs | TRUE
48 | LV_5586-18_0_4_line_48 |  | 45 | 65 | 0.0033889 | 0.125 | 0.08 | 261 | 0 | 0.364 | 1 | 4 | cs | TRUE
49 | LV_5586-18_0_4_line_49 |  | 46 | 47 | 0.012357 | 0.125 | 0.08 | 261 | 0 | 0.364 | 1 | 4 | cs | TRUE
50 | LV_5586-18_0_4_line_50 |  | 46 | 48 | 0.031383 | 0.125 | 0.08 | 261 | 0 | 0.364 | 1 | 4 | cs | TRUE
51 | LV_5586-18_0_4_line_51 |  | 47 | 68 | 0.0076048 | 0.125 | 0.08 | 261 | 0 | 0.364 | 1 | 4 | cs | TRUE
52 | LV_5586-18_0_4_line_52 |  | 48 | 57 | 0.001372 | 0.125 | 0.08 | 261 | 0 | 0.364 | 1 | 4 | cs | TRUE
53 | LV_5586-18_0_4_line_53 |  | 49 | 87 | 0.00060497 | 0.125 | 0.08 | 261 | 0 | 0.364 | 1 | 4 | cs | TRUE
54 | LV_5586-18_0_4_line_54 |  | 50 | 51 | 0.092237 | 0.125 | 0.08 | 261 | 0 | 0.364 | 1 | 1 | cs | TRUE
55 | LV_5586-18_0_4_line_55 |  | 51 | 52 | 0.062097 | 0.125 | 0.08 | 261 | 0 | 0.364 | 1 | 1 | cs | TRUE
56 | LV_5586-18_0_4_line_56 |  | 54 | 55 | 0.0018518 | 0.125 | 0.08 | 261 | 0 | 0.364 | 1 | 4 | cs | TRUE
57 | LV_5586-18_0_4_line_57 |  | 54 | 56 | 0.016736 | 0.125 | 0.08 | 261 | 0 | 0.364 | 1 | 4 | cs | TRUE
58 | LV_5586-18_0_4_line_58 |  | 55 | 57 | 0.0013496 | 0.125 | 0.08 | 261 | 0 | 0.364 | 1 | 4 | cs | TRUE
59 | LV_5586-18_0_4_line_59 |  | 56 | 58 | 0.0019579 | 0.125 | 0.08 | 261 | 0 | 0.364 | 1 | 4 | cs | TRUE
60 | LV_5586-18_0_4_line_60 |  | 58 | 59 | 0.00184 | 0.125 | 0.08 | 261 | 0 | 0.364 | 1 | 4 | cs | TRUE
61 | LV_5586-18_0_4_line_61 |  | 59 | 60 | 0.0018173 | 0.125 | 0.08 | 261 | 0 | 0.364 | 1 | 4 | cs | TRUE
62 | LV_5586-18_0_4_line_62 |  | 60 | 61 | 0.0023715 | 0.125 | 0.08 | 261 | 0 | 0.364 | 1 | 4 | cs | TRUE
63 | LV_5586-18_0_4_line_63 |  | 61 | 62 | 0.011831 | 0.125 | 0.08 | 261 | 0 | 0.364 | 1 | 4 | cs | TRUE
64 | LV_5586-18_0_4_line_64 |  | 62 | 63 | 0.0029487 | 0.125 | 0.08 | 261 | 0 | 0.364 | 1 | 4 | cs | TRUE
65 | LV_5586-18_0_4_line_65 |  | 63 | 64 | 0.0027628 | 0.125 | 0.08 | 261 | 0 | 0.364 | 1 | 4 | cs | TRUE
66 | LV_5586-18_0_4_line_66 |  | 64 | 65 | 0.0027384 | 0.125 | 0.08 | 261 | 0 | 0.364 | 1 | 4 | cs | TRUE
67 | LV_5586-18_0_4_line_67 |  | 66 | 67 | 0.014549 | 0.125 | 0.08 | 261 | 0 | 0.364 | 1 | 2 | cs | TRUE
68 | LV_5586-18_0_4_line_68 |  | 67 | 69 | 0.033858 | 0.125 | 0.08 | 261 | 0 | 0.364 | 1 | 1 | cs | TRUE
69 | LV_5586-18_0_4_line_69 |  | 68 | 86 | 0.005804 | 0.125 | 0.08 | 261 | 0 | 0.364 | 1 | 4 | cs | TRUE
70 | LV_5586-18_0_4_line_70 |  | 69 | 70 | 0.12469 | 0.125 | 0.08 | 261 | 0 | 0.364 | 1 | 1 | cs | TRUE
71 | LV_5586-18_0_4_line_71 |  | 70 | 71 | 0.024817 | 0.125 | 0.08 | 261 | 0 | 0.364 | 1 | 1 | cs | TRUE
72 | LV_5586-18_0_4_line_72 |  | 70 | 72 | 0.19013 | 0.125 | 0.08 | 261 | 0 | 0.364 | 1 | 1 | cs | TRUE
73 | LV_5586-18_0_4_line_73 |  | 70 | 73 | 0.028433 | 0.125 | 0.08 | 261 | 0 | 0.364 | 1 | 1 | cs | TRUE
74 | LV_5586-18_0_4_line_74 |  | 71 | 75 | 0.0061361 | 0.125 | 0.08 | 261 | 0 | 0.364 | 1 | 1 | cs | TRUE
75 | LV_5586-18_0_4_line_75 |  | 72 | 74 | 0.16157 | 0.125 | 0.08 | 261 | 0 | 0.364 | 1 | 1 | cs | TRUE
76 | LV_5586-18_0_4_line_76 |  | 73 | 76 | 0.0010575 | 0.125 | 0.08 | 261 | 0 | 0.364 | 1 | 1 | cs | TRUE
77 | LV_5586-18_0_4_line_77 |  | 75 | 84 | 0.0098701 | 0.125 | 0.08 | 261 | 0 | 0.364 | 1 | 1 | cs | TRUE
78 | LV_5586-18_0_4_line_78 |  | 76 | 83 | 0.007303 | 0.125 | 0.08 | 261 | 0 | 0.364 | 1 | 1 | cs | TRUE
79 | LV_5586-18_0_4_line_79 |  | 77 | 78 | 0.0045971 | 0.125 | 0.08 | 261 | 0 | 0.364 | 1 | 1 | cs | TRUE
80 | LV_5586-18_0_4_line_80 |  | 77 | 79 | 0.014076 | 0.125 | 0.08 | 261 | 0 | 0.364 | 1 | 1 | cs | TRUE
81 | LV_5586-18_0_4_line_81 |  | 78 | 80 | 0.0098298 | 0.125 | 0.08 | 261 | 0 | 0.364 | 1 | 1 | cs | TRUE
82 | LV_5586-18_0_4_line_82 |  | 79 | 81 | 0.00010314 | 0.125 | 0.08 | 261 | 0 | 0.364 | 1 | 1 | cs | TRUE
83 | LV_5586-18_0_4_line_83 |  | 81 | 82 | 0.0041873 | 0.125 | 0.08 | 261 | 0 | 0.364 | 1 | 1 | cs | TRUE
84 | LV_5586-18_0_4_line_84 |  | 82 | 83 | 0.0064795 | 0.125 | 0.08 | 261 | 0 | 0.364 | 1 | 1 | cs | TRUE
85 | LV_5586-18_0_4_line_85 |  | 84 | 85 | 0.0087621 | 0.125 | 0.08 | 261 | 0 | 0.364 | 1 | 1 | cs | TRUE
86 | LV_5586-18_0_4_line_86 |  | 86 | 87 | 0.006779 | 0.125 | 0.08 | 261 | 0 | 0.364 | 1 | 4 | cs | TRUE

## trafo
| name | std_type | hv_bus | lv_bus | sn_mva | vn_hv_kv | vn_lv_kv | vk_percent | vkr_percent | pfe_kw | i0_percent | shift_degree | tap_side | tap_neutral | tap_min | tap_max | tap_step_percent | tap_step_degree | tap_pos | tap_phase_shifter | parallel | df | in_service
0 | LV_5586-18_0_4_trafo_32 | 0.63 MVA 20/0.4 kV | 88 | 39 | 0.63 | 20 | 0.4 | 6 | 1.206 | 1.65 | 0.2619 | 150 | hv | 0 | -2 | 2 | 2.5 | 0 | 0 | FALSE | 1 | 1 | TRUE

## line_geodata
| x0 | y0 | x1 | y1 | x2 | y2 | x3 | y3 | x4 | y4 | x5 | y5 | x6 | y6 | x7 | y7 | x8 | y8 | x9 | y9 | x10 | y10 | x11 | y11 | x12 | y12 | x13 | y13
0 | 2539782.1691 | 1152576.4681 | 2539811.395 | 1152553.7196
1 | 2539778.5542 | 1152581.8438 | 2539780.5009 | 1152577.7666 | 2539782.1691 | 1152576.4681
2 | 2539823.6903 | 1152544.1493 | 2539811.395 | 1152553.7196
3 | 2539778.5542 | 1152581.8438 | 2539765.9853 | 1152581.9253
4 | 2539778.5542 | 1152581.8438 | 2539793.317 | 1152587.0321 | 2539794.2476 | 1152588.0654
5 | 2539765.9853 | 1152581.9253 | 2539752.7486 | 1152582.0189
6 | 2539765.9853 | 1152581.9253 | 2539764.2763 | 1152586.7451 | 2539763.3766 | 1152592.6795 | 2539764.629 | 1152600.4934 | 2539758.8811 | 1152601.7066
7 | 2539796.7703 | 1152590.8662 | 2539794.2476 | 1152588.0654
8 | 2539724.6876 | 1152582.2172 | 2539752.7486 | 1152582.0189
9 | 2539796.7703 | 1152590.8662 | 2539787.541 | 1152598.7629
10 | 2539796.7703 | 1152590.8662 | 2539799.9365 | 1152594.392
11 | 2539724.6876 | 1152582.2172 | 2539726.7254 | 1152587.9999 | 2539743.7163 | 1152616.9458
12 | 2539700.6651 | 1152607.116 | 2539704.5138 | 1152593.0031 | 2539719.4236 | 1152582.2478 | 2539724.6876 | 1152582.2172
13 | 2539724.6876 | 1152582.2172 | 2539719.4236 | 1152582.2478 | 2539733.5565 | 1152559.8273 | 2539775.6846 | 1152519.0943
14 | 2539799.9365 | 1152594.392 | 2539809.5711 | 1152605.1021
15 | 2539799.9365 | 1152594.392 | 2539772.1519 | 1152616.0597 | 2539767.8164 | 1152628.332 | 2539768.6315 | 1152634.6161 | 2539771.3392 | 1152640.6256 | 2539765.2438 | 1152644.5744
16 | 2539775.6846 | 1152519.0943 | 2539780.9164 | 1152522.7438 | 2539788.1877 | 1152523.9161 | 2539792.1785 | 1152527.0222 | 2539795.4501 | 1152537.1523
17 | 2539775.6846 | 1152519.0943 | 2539783.2468 | 1152511.7813
18 | 2539783.2468 | 1152511.7813 | 2539787.5562 | 1152507.6136 | 2539797.1092 | 1152502.1483
19 | 2539783.2468 | 1152511.7813 | 2539776.3087 | 1152503.6195
20 | 2539797.1092 | 1152502.1483 | 2539799.3723 | 1152507.4396 | 2539797.7772 | 1152518.2726 | 2539798.4997 | 1152526.0473 | 2539802.4227 | 1152532.3336
21 | 2539798.971 | 1152501.0847 | 2539797.1092 | 1152502.1483
22 | 2539776.3087 | 1152503.6195 | 2539773.7263 | 1152500.5817 | 2539767.1708 | 1152498.0905 | 2539758.1582 | 1152499.2814 | 2539756.953 | 1152500.2987
23 | 2539652.6602 | 1152602.7842 | 2539670.2773 | 1152598.7608 | 2539675.1686 | 1152597.5444 | 2539690.1412 | 1152593.8143 | 2539699.1543 | 1152592.69 | 2539704.5138 | 1152593.0031 | 2539700.6651 | 1152607.116
24 | 2539700.1869 | 1152664.2293 | 2539693.5966 | 1152647.5531 | 2539694.3147 | 1152630.4033 | 2539700.6651 | 1152607.116
25 | 2539700.6651 | 1152607.116 | 2539696.104 | 1152611.4196 | 2539692.3061 | 1152618.7606
26 | 2539700.6651 | 1152607.116 | 2539704.5138 | 1152593.0031 | 2539699.1543 | 1152592.69 | 2539700.8371 | 1152586.0251 | 2539704.8641 | 1152578.2027 | 2539713.2131 | 1152568.2469 | 2539719.5775 | 1152562.4022 | 2539723.1057 | 1152559.1651 | 2539730.1156 | 1152551.1127 | 2539739.2478 | 1152539.6594 | 2539741.768 | 1152533.8532 | 2539741.7117 | 1152528.2396 | 2539739.4895 | 1152523.2036 | 2539735.3436 | 1152516.8862
27 | 2539735.3436 | 1152516.8862 | 2539728.1886 | 1152525.0179
28 | 2539735.3436 | 1152516.8862 | 2539729.6002 | 1152508.1391 | 2539727.8066 | 1152506.823 | 2539725.6261 | 1152505.9444 | 2539722.5541 | 1152506.4755 | 2539720.3499 | 1152509.3547 | 2539719.5062 | 1152513.2208 | 2539719.5562 | 1152515.9106 | 2539716.5881 | 1152519.1421 | 2539702.4438 | 1152535.8257
29 | 2539685.1898 | 1152556.177 | 2539702.4438 | 1152535.8257
30 | 2539652.6602 | 1152602.7842 | 2539649.2864 | 1152603.5526
31 | 2539700.1869 | 1152664.2293 | 2539707.4808 | 1152655.4292 | 2539712.7944 | 1152651.9407
32 | 2539692.3061 | 1152618.7606 | 2539685.5124 | 1152631.8924 | 2539680.1921 | 1152646.1757 | 2539669.737 | 1152667.5894
33 | 2539559.5557 | 1152602.9863 | 2539568.0383 | 1152606.3361 | 2539578.5241 | 1152615.8247 | 2539581.1051 | 1152616.8549 | 2539596.0236 | 1152622.2524 | 2539617.2257 | 1152610.7443 | 2539632.6521 | 1152607.1207 | 2539638.9248 | 1152605.9127
34 | 2539638.9248 | 1152605.9127 | 2539649.2864 | 1152603.5526
35 | 2539559.5557 | 1152602.9863 | 2539549.2686 | 1152598.3409
36 | 2539798.971 | 1152501.0847 | 2539797.8715 | 1152495.5149 | 2539798.3289 | 1152492.835
37 | 2539685.1898 | 1152556.177 | 2539680.4572 | 1152561.7498
38 | 2539647.4972 | 1152756.4967 | 2539647.1747 | 1152738.9016 | 2539650.6391 | 1152714.8094 | 2539653.4756 | 1152700.0173 | 2539666.2065 | 1152674.8204 | 2539669.737 | 1152667.5894
39 | 2539545.586 | 1152597.2209 | 2539547.5145 | 1152597.5488 | 2539549.2686 | 1152598.3409
40 | 2539753.6128 | 1152652.1094 | 2539765.2438 | 1152644.5744
41 | 2539546.9457 | 1152688.9817 | 2539545.891 | 1152692.4608 | 2539546.5338 | 1152696.0897 | 2539547.7572 | 1152697.945
42 | 2539566.9409 | 1152705.5229 | 2539562.7092 | 1152700.5961 | 2539558.0591 | 1152696.7964 | 2539546.9457 | 1152688.9817
43 | 2539566.9409 | 1152705.5229 | 2539564.0356 | 1152706.586 | 2539560.6956 | 1152707.1532 | 2539558.3339 | 1152706.5656 | 2539556.1337 | 1152705.2536
44 | 2539566.9409 | 1152705.5229 | 2539571.6258 | 1152711.0353
45 | 2539521.588 | 1152447.6843 | 2539512.9895 | 1152462.5788 | 2539495.8343 | 1152484.2965 | 2539489.6293 | 1152487.6719
46 | 2539489.6293 | 1152487.6719 | 2539502.4758 | 1152511.322 | 2539502.5209 | 1152511.4801
47 | 2539521.588 | 1152447.6843 | 2539522.5367 | 1152442.1207
48 | 2539502.5209 | 1152511.4801 | 2539503.4523 | 1152514.7385
49 | 2539512.6567 | 1152594.9425 | 2539523.1489 | 1152594.3811 | 2539524.9937 | 1152594.5134
50 | 2539512.6567 | 1152594.9425 | 2539511.399 | 1152573.677 | 2539510.7659 | 1152563.6162
51 | 2539524.9937 | 1152594.5134 | 2539532.579 | 1152595.0575
52 | 2539510.6797 | 1152562.247 | 2539510.7659 | 1152563.6162
53 | 2539545.586 | 1152597.2209 | 2539544.9896 | 1152597.1195
54 | 2539647.4972 | 1152756.4967 | 2539643.4278 | 1152777.649 | 2539630.111 | 1152784.9755 | 2539610.4796 | 1152781.6821 | 2539596.561 | 1152777.9977 | 2539588.2743 | 1152777.3139 | 2539585.0858 | 1152776.1564 | 2539581.4907 | 1152767.3767
55 | 2539581.4907 | 1152767.3767 | 2539579.0596 | 1152761.4202 | 2539575.3002 | 1152756.144 | 2539570.7368 | 1152750.2756 | 2539569.7271 | 1152744.4937 | 2539572.8255 | 1152734.4016 | 2539575.8356 | 1152726.2113 | 2539576.2311 | 1152718.9924 | 2539574.8851 | 1152714.8703 | 2539571.6258 | 1152711.0353
56 | 2539510.4787 | 1152559.0519 | 2539510.595 | 1152560.9
57 | 2539510.4787 | 1152559.0519 | 2539509.8825 | 1152549.5793 | 2539508.9144 | 1152542.3999
58 | 2539510.595 | 1152560.9 | 2539510.6797 | 1152562.247
59 | 2539508.6528 | 1152540.4596 | 2539508.9144 | 1152542.3999
60 | 2539508.4069 | 1152538.6361 | 2539508.6528 | 1152540.4596
61 | 2539508.164 | 1152536.8351 | 2539508.4069 | 1152538.6361
62 | 2539507.8471 | 1152534.4848 | 2539508.164 | 1152536.8351
63 | 2539507.8471 | 1152534.4848 | 2539506.7312 | 1152526.2095 | 2539505.7746 | 1152522.863
64 | 2539504.9642 | 1152520.0279 | 2539505.7746 | 1152522.863
65 | 2539504.2049 | 1152517.3714 | 2539504.9642 | 1152520.0279
66 | 2539503.4523 | 1152514.7385 | 2539504.2049 | 1152517.3714
67 | 2539523.535 | 1152427.8103 | 2539524.3416 | 1152431.5368 | 2539522.5367 | 1152442.1207
68 | 2539509.2061 | 1152397.7708 | 2539514.3422 | 1152404.0781 | 2539521.0016 | 1152416.1065 | 2539523.535 | 1152427.8103
69 | 2539532.579 | 1152595.0575 | 2539533.0706 | 1152595.0928 | 2539538.3066 | 1152595.9831
70 | 2539509.2061 | 1152397.7708 | 2539504.0105 | 1152392.4091 | 2539494.5109 | 1152382.5994 | 2539537.236 | 1152385.2154 | 2539553.0995 | 1152383.7996 | 2539569.8532 | 1152376.2826 | 2539570.8745 | 1152381.6864 | 2539570.3947 | 1152402.6581
71 | 2539570.3947 | 1152402.6581 | 2539569.5265 | 1152427.4602
72 | 2539570.3947 | 1152402.6581 | 2539570.8745 | 1152381.6864 | 2539569.8532 | 1152376.2826 | 2539584.2183 | 1152366.2773 | 2539588.9056 | 1152361.5388 | 2539593.2706 | 1152356.8035 | 2539595.0716 | 1152352.7387 | 2539597.1128 | 1152343.5688 | 2539603.1085 | 1152291.1025 | 2539606.0777 | 1152277.2875 | 2539612.9486 | 1152259.2087 | 2539631.7244 | 1152232.1611
73 | 2539570.3947 | 1152402.6581 | 2539575.4207 | 1152402.6076 | 2539598.1773 | 1152403.6572 | 2539598.8034 | 1152403.6416
74 | 2539569.3118 | 1152433.5926 | 2539569.5265 | 1152427.4602
75 | 2539631.7244 | 1152232.1611 | 2539635.7378 | 1152241.3035 | 2539643.3751 | 1152260.5372 | 2539647.3684 | 1152277.6175 | 2539656.2778 | 1152360.8729 | 2539659.1219 | 1152366.692 | 2539659.1546 | 1152389.8152
76 | 2539599.8606 | 1152403.6153 | 2539598.8034 | 1152403.6416
77 | 2539569.3118 | 1152433.5926 | 2539568.9665 | 1152443.4567
78 | 2539607.1614 | 1152403.4335 | 2539599.8606 | 1152403.6153
79 | 2539631.9934 | 1152404.2671 | 2539636.5879 | 1152404.4214
80 | 2539631.9934 | 1152404.2671 | 2539617.9252 | 1152403.7949
81 | 2539646.4122 | 1152404.7512 | 2539636.5879 | 1152404.4214
82 | 2539617.9252 | 1152403.7949 | 2539617.8221 | 1152403.7914
83 | 2539613.6372 | 1152403.6509 | 2539617.8221 | 1152403.7914
84 | 2539607.1614 | 1152403.4335 | 2539613.6372 | 1152403.6509
85 | 2539568.6599 | 1152452.2134 | 2539568.9665 | 1152443.4567
86 | 2539538.3066 | 1152595.9831 | 2539544.9896 | 1152597.1195

## bus_geodata
| x | y | coords
0 | 2539782.1691 | 1152576.4681
1 | 2539811.395 | 1152553.7196
2 | 2539778.5542 | 1152581.8438
3 | 2539823.6903 | 1152544.1493
4 | 2539765.9853 | 1152581.9253
5 | 2539794.2476 | 1152588.0654
6 | 2539752.7486 | 1152582.0189
7 | 2539758.8811 | 1152601.7066
8 | 2539796.7703 | 1152590.8662
9 | 2539724.6876 | 1152582.2172
10 | 2539787.541 | 1152598.7629
11 | 2539799.9365 | 1152594.392
12 | 2539795.4501 | 1152537.1523
13 | 2539775.6846 | 1152519.0943
14 | 2539783.2468 | 1152511.7813
15 | 2539797.1092 | 1152502.1483
16 | 2539776.3087 | 1152503.6195
17 | 2539743.7163 | 1152616.9458
18 | 2539700.6651 | 1152607.116
19 | 2539735.3436 | 1152516.8862
20 | 2539728.1886 | 1152525.0179
21 | 2539702.4438 | 1152535.8257
22 | 2539652.6602 | 1152602.7842
23 | 2539700.1869 | 1152664.2293
24 | 2539692.3061 | 1152618.7606
25 | 2539638.9248 | 1152605.9127
26 | 2539559.5557 | 1152602.9863
27 | 2539649.2864 | 1152603.5526
28 | 2539802.4227 | 1152532.3336
29 | 2539798.971 | 1152501.0847
30 | 2539756.953 | 1152500.2987
31 | 2539685.1898 | 1152556.177
32 | 2539712.7944 | 1152651.9407
33 | 2539669.737 | 1152667.5894
34 | 2539549.2686 | 1152598.3409
35 | 2539798.3289 | 1152492.835
36 | 2539765.2438 | 1152644.5744
37 | 2539753.6128 | 1152652.1094
38 | 2539809.5711 | 1152605.1021
39 | 2539680.4572 | 1152561.7498
40 | 2539546.9457 | 1152688.9817
41 | 2539547.7572 | 1152697.945
42 | 2539566.9409 | 1152705.5229
43 | 2539489.6293 | 1152487.6719
44 | 2539521.588 | 1152447.6843
45 | 2539502.5209 | 1152511.4801
46 | 2539512.6567 | 1152594.9425
47 | 2539524.9937 | 1152594.5134
48 | 2539510.7659 | 1152563.6162
49 | 2539545.586 | 1152597.2209
50 | 2539647.4972 | 1152756.4967
51 | 2539581.4907 | 1152767.3767
52 | 2539571.6258 | 1152711.0353
53 | 2539556.1337 | 1152705.2536
54 | 2539510.4787 | 1152559.0519
55 | 2539510.595 | 1152560.9
56 | 2539508.9144 | 1152542.3999
57 | 2539510.6797 | 1152562.247
58 | 2539508.6528 | 1152540.4596
59 | 2539508.4069 | 1152538.6361
60 | 2539508.164 | 1152536.8351
61 | 2539507.8471 | 1152534.4848
62 | 2539505.7746 | 1152522.863
63 | 2539504.9642 | 1152520.0279
64 | 2539504.2049 | 1152517.3714
65 | 2539503.4523 | 1152514.7385
66 | 2539522.5367 | 1152442.1207
67 | 2539523.535 | 1152427.8103
68 | 2539532.579 | 1152595.0575
69 | 2539509.2061 | 1152397.7708
70 | 2539570.3947 | 1152402.6581
71 | 2539569.5265 | 1152427.4602
72 | 2539631.7244 | 1152232.1611
73 | 2539598.8034 | 1152403.6416
74 | 2539659.1546 | 1152389.8152
75 | 2539569.3118 | 1152433.5926
76 | 2539599.8606 | 1152403.6153
77 | 2539631.9934 | 1152404.2671
78 | 2539636.5879 | 1152404.4214
79 | 2539617.9252 | 1152403.7949
80 | 2539646.4122 | 1152404.7512
81 | 2539617.8221 | 1152403.7914
82 | 2539613.6372 | 1152403.6509
83 | 2539607.1614 | 1152403.4335
84 | 2539568.9665 | 1152443.4567
85 | 2539568.6599 | 1152452.2134
86 | 2539538.3066 | 1152595.9831
87 | 2539544.9896 | 1152597.1195
88 | 2539685.1898 | 1152556.177

## line_std_types
| c_nf_per_km | r_ohm_per_km | x_ohm_per_km | max_i_ka | type | q_mm2 | alpha | voltage_rating
NAYY 4x50 SE | 210 | 0.642 | 0.083 | 0.142 | cs | 50 | 0.00403 | LV
NAYY 4x120 SE | 264 | 0.225 | 0.08 | 0.242 | cs | 120 | 0.00403 | LV
NAYY 4x150 SE | 261 | 0.208 | 0.08 | 0.27 | cs | 150 | 0.00403 | LV
NA2XS2Y 1x95 RM/25 12/20 kV | 216 | 0.313 | 0.132 | 0.252 | cs | 95 | 0.00403 | MV
NA2XS2Y 1x185 RM/25 12/20 kV | 273 | 0.161 | 0.117 | 0.362 | cs | 185 | 0.00403 | MV
NA2XS2Y 1x240 RM/25 12/20 kV | 304 | 0.122 | 0.112 | 0.421 | cs | 240 | 0.00403 | MV
NA2XS2Y 1x95 RM/25 6/10 kV | 315 | 0.313 | 0.123 | 0.249 | cs | 95 | 0.00403 | MV
NA2XS2Y 1x185 RM/25 6/10 kV | 406 | 0.161 | 0.11 | 0.358 | cs | 185 | 0.00403 | MV
NA2XS2Y 1x240 RM/25 6/10 kV | 456 | 0.122 | 0.105 | 0.416 | cs | 240 | 0.00403 | MV
NA2XS2Y 1x150 RM/25 12/20 kV | 250 | 0.206 | 0.116 | 0.319 | cs | 150 | 0.00403 | MV
NA2XS2Y 1x120 RM/25 12/20 kV | 230 | 0.253 | 0.119 | 0.283 | cs | 120 | 0.00403 | MV
NA2XS2Y 1x70 RM/25 12/20 kV | 190 | 0.443 | 0.132 | 0.22 | cs | 70 | 0.00403 | MV
NA2XS2Y 1x150 RM/25 6/10 kV | 360 | 0.206 | 0.11 | 0.315 | cs | 150 | 0.00403 | MV
NA2XS2Y 1x120 RM/25 6/10 kV | 340 | 0.253 | 0.113 | 0.28 | cs | 120 | 0.00403 | MV
NA2XS2Y 1x70 RM/25 6/10 kV | 280 | 0.443 | 0.123 | 0.217 | cs | 70 | 0.00403 | MV
N2XS(FL)2Y 1x120 RM/35 64/110 kV | 112 | 0.153 | 0.166 | 0.366 | cs | 120 | 0.00393 | HV
N2XS(FL)2Y 1x185 RM/35 64/110 kV | 125 | 0.099 | 0.156 | 0.457 | cs | 185 | 0.00393 | HV
N2XS(FL)2Y 1x240 RM/35 64/110 kV | 135 | 0.075 | 0.149 | 0.526 | cs | 240 | 0.00393 | HV
N2XS(FL)2Y 1x300 RM/35 64/110 kV | 144 | 0.06 | 0.144 | 0.588 | cs | 300 | 0.00393 | HV
15-AL1/3-ST1A 0.4 | 11 | 1.8769 | 0.35 | 0.105 | ol | 16 | 0.00403 | LV
24-AL1/4-ST1A 0.4 | 11.25 | 1.2012 | 0.335 | 0.14 | ol | 24 | 0.00403 | LV
48-AL1/8-ST1A 0.4 | 12.2 | 0.5939 | 0.3 | 0.21 | ol | 48 | 0.00403 | LV
94-AL1/15-ST1A 0.4 | 13.2 | 0.306 | 0.29 | 0.35 | ol | 94 | 0.00403 | LV
34-AL1/6-ST1A 10.0 | 9.7 | 0.8342 | 0.36 | 0.17 | ol | 34 | 0.00403 | MV
48-AL1/8-ST1A 10.0 | 10.1 | 0.5939 | 0.35 | 0.21 | ol | 48 | 0.00403 | MV
70-AL1/11-ST1A 10.0 | 10.4 | 0.4132 | 0.339 | 0.29 | ol | 70 | 0.00403 | MV
94-AL1/15-ST1A 10.0 | 10.75 | 0.306 | 0.33 | 0.35 | ol | 94 | 0.00403 | MV
122-AL1/20-ST1A 10.0 | 11.1 | 0.2376 | 0.323 | 0.41 | ol | 122 | 0.00403 | MV
149-AL1/24-ST1A 10.0 | 11.25 | 0.194 | 0.315 | 0.47 | ol | 149 | 0.00403 | MV
34-AL1/6-ST1A 20.0 | 9.15 | 0.8342 | 0.382 | 0.17 | ol | 34 | 0.00403 | MV
48-AL1/8-ST1A 20.0 | 9.5 | 0.5939 | 0.372 | 0.21 | ol | 48 | 0.00403 | MV
70-AL1/11-ST1A 20.0 | 9.7 | 0.4132 | 0.36 | 0.29 | ol | 70 | 0.00403 | MV
94-AL1/15-ST1A 20.0 | 10 | 0.306 | 0.35 | 0.35 | ol | 94 | 0.00403 | MV
122-AL1/20-ST1A 20.0 | 10.3 | 0.2376 | 0.344 | 0.41 | ol | 122 | 0.00403 | MV
149-AL1/24-ST1A 20.0 | 10.5 | 0.194 | 0.337 | 0.47 | ol | 149 | 0.00403 | MV
184-AL1/30-ST1A 20.0 | 10.75 | 0.1571 | 0.33 | 0.535 | ol | 184 | 0.00403 | MV
243-AL1/39-ST1A 20.0 | 11 | 0.1188 | 0.32 | 0.645 | ol | 243 | 0.00403 | MV
48-AL1/8-ST1A 110.0 | 8 | 0.5939 | 0.46 | 0.21 | ol | 48 | 0.00403 | HV
70-AL1/11-ST1A 110.0 | 8.4 | 0.4132 | 0.45 | 0.29 | ol | 70 | 0.00403 | HV
94-AL1/15-ST1A 110.0 | 8.65 | 0.306 | 0.44 | 0.35 | ol | 94 | 0.00403 | HV
122-AL1/20-ST1A 110.0 | 8.5 | 0.2376 | 0.43 | 0.41 | ol | 122 | 0.00403 | HV
149-AL1/24-ST1A 110.0 | 8.75 | 0.194 | 0.41 | 0.47 | ol | 149 | 0.00403 | HV
184-AL1/30-ST1A 110.0 | 8.8 | 0.1571 | 0.4 | 0.535 | ol | 184 | 0.00403 | HV
243-AL1/39-ST1A 110.0 | 9 | 0.1188 | 0.39 | 0.645 | ol | 243 | 0.00403 | HV
305-AL1/39-ST1A 110.0 | 9.2 | 0.0949 | 0.38 | 0.74 | ol | 305 | 0.00403 | HV
490-AL1/64-ST1A 110.0 | 9.75 | 0.059 | 0.37 | 0.96 | ol | 490 | 0.00403 | HV
679-AL1/86-ST1A 110.0 | 9.95 | 0.042 | 0.36 | 1.15 | ol | 679 | 0.00403 | HV
490-AL1/64-ST1A 220.0 | 10 | 0.059 | 0.285 | 0.96 | ol | 490 | 0.00403 | HV
679-AL1/86-ST1A 220.0 | 11.7 | 0.042 | 0.275 | 1.15 | ol | 679 | 0.00403 | HV
490-AL1/64-ST1A 380.0 | 11 | 0.059 | 0.253 | 0.96 | ol | 490 | 0.00403 | HV
679-AL1/86-ST1A 380.0 | 14.6 | 0.042 | 0.25 | 1.15 | ol | 679 | 0.00403 | HV

## trafo_std_types
| i0_percent | pfe_kw | vkr_percent | sn_mva | vn_lv_kv | vn_hv_kv | vk_percent | shift_degree | vector_group | tap_side | tap_neutral | tap_min | tap_max | tap_step_degree | tap_step_percent | tap_phase_shifter
160 MVA 380/110 kV | 0.06 | 60 | 0.25 | 160 | 110 | 380 | 12.2 | 0 | Yy0 | hv | 0 | -9 | 9 | 0 | 1.5 | FALSE
100 MVA 220/110 kV | 0.06 | 55 | 0.26 | 100 | 110 | 220 | 12 | 0 | Yy0 | hv | 0 | -9 | 9 | 0 | 1.5 | FALSE
63 MVA 110/20 kV | 0.04 | 22 | 0.32 | 63 | 20 | 110 | 18 | 150 | YNd5 | hv | 0 | -9 | 9 | 0 | 1.5 | FALSE
40 MVA 110/20 kV | 0.05 | 18 | 0.34 | 40 | 20 | 110 | 16.2 | 150 | YNd5 | hv | 0 | -9 | 9 | 0 | 1.5 | FALSE
25 MVA 110/20 kV | 0.07 | 14 | 0.41 | 25 | 20 | 110 | 12 | 150 | YNd5 | hv | 0 | -9 | 9 | 0 | 1.5 | FALSE
63 MVA 110/10 kV | 0.04 | 22 | 0.32 | 63 | 10 | 110 | 18 | 150 | YNd5 | hv | 0 | -9 | 9 | 0 | 1.5 | FALSE
40 MVA 110/10 kV | 0.05 | 18 | 0.34 | 40 | 10 | 110 | 16.2 | 150 | YNd5 | hv | 0 | -9 | 9 | 0 | 1.5 | FALSE
25 MVA 110/10 kV | 0.07 | 14 | 0.41 | 25 | 10 | 110 | 12 | 150 | YNd5 | hv | 0 | -9 | 9 | 0 | 1.5 | FALSE
0.25 MVA 20/0.4 kV | 0.32 | 0.8 | 1.44 | 0.25 | 0.4 | 20 | 6 | 150 | Yzn5 | hv | 0 | -2 | 2 | 0 | 2.5 | FALSE
0.4 MVA 20/0.4 kV | 0.3375 | 1.35 | 1.425 | 0.4 | 0.4 | 20 | 6 | 150 | Dyn5 | hv | 0 | -2 | 2 | 0 | 2.5 | FALSE
0.63 MVA 20/0.4 kV | 0.2619 | 1.65 | 1.206 | 0.63 | 0.4 | 20 | 6 | 150 | Dyn5 | hv | 0 | -2 | 2 | 0 | 2.5 | FALSE
0.25 MVA 10/0.4 kV | 0.24 | 0.6 | 1.2 | 0.25 | 0.4 | 10 | 4 | 150 | Dyn5 | hv | 0 | -2 | 2 | 0 | 2.5 | FALSE
0.4 MVA 10/0.4 kV | 0.2375 | 0.95 | 1.325 | 0.4 | 0.4 | 10 | 4 | 150 | Dyn5 | hv | 0 | -2 | 2 | 0 | 2.5 | FALSE
0.63 MVA 10/0.4 kV | 0.1873 | 1.18 | 1.0794 | 0.63 | 0.4 | 10 | 4 | 150 | Dyn5 | hv | 0 | -2 | 2 | 0 | 2.5 | FALSE

## trafo3w_std_types
| sn_hv_mva | sn_mv_mva | sn_lv_mva | vn_hv_kv | vn_mv_kv | vn_lv_kv | vk_hv_percent | vk_mv_percent | vk_lv_percent | vkr_hv_percent | vkr_mv_percent | vkr_lv_percent | pfe_kw | i0_percent | shift_mv_degree | shift_lv_degree | vector_group | tap_side | tap_neutral | tap_min | tap_max | tap_step_percent
63/25/38 MVA 110/20/10 kV | 63 | 25 | 38 | 110 | 20 | 10 | 10.4 | 10.4 | 10.4 | 0.28 | 0.32 | 0.35 | 35 | 0.89 | 0 | 0 | YN0yn0yn0 | hv | 0 | -10 | 10 | 1.2
63/25/38 MVA 110/10/10 kV | 63 | 25 | 38 | 110 | 10 | 10 | 10.4 | 10.4 | 10.4 | 0.28 | 0.32 | 0.35 | 35 | 0.89 | 0 | 0 | YN0yn0yn0 | hv | 0 | -10 | 10 | 1.2

## fuse_std_types
| fuse_type | i_rated_a | t_avg | t_min | t_total | x_avg | x_min | x_total
HV 100A | HV 100A | 100 | 0 | [10.0, 3.64, 0.854, 0.281, 0.1, 0.0531, 0.022, 0.01] | [10.0, 4.267, 1.21, 0.403, 0.1, 0.058, 0.022, 0.01] | 0 | [300.0, 350.0, 450.0, 550.0, 700.0, 850.0, 1200.0, 1752.0] | [600.0, 700.0, 900.0, 1150.0, 1665.0, 2000.0, 3000.0, 4313.0]
HV 10A | HV 10A | 10 | 0 | [10.0, 1675.0, 0.344, 0.156, 0.1, 0.0417, 0.0171, 0.01] | [10.0, 1.3, 0.3, 0.155, 0.1, 0.0555, 0.023, 0.01] | 0 | [30.0, 32.0, 35.0, 37.0, 39.0, 50.0, 70.0, 88.0] | [60.0, 70.0, 80.0, 87.0, 94.0, 110.0, 150.0, 216.0]
HV 125A | HV 125A | 125 | 0 | [10.0, 1.82, 0.344, 0.1, 0.0467, 0.0269, 0.01] | [10.0, 2.478, 0.426, 0.1, 0.0427, 0.0211, 0.01] | 0 | [375.0, 500.0, 700.0, 925.0, 1200.0, 1500.0, 2341.0] | [750.0, 1000.0, 1500.0, 2200.0, 3000.0, 4000.0, 5765.0]
HV 160A | HV 160A | 160 | 0 | [10.0, 4.15, 1.03, 0.198, 0.1, 0.051, 0.0172, 0.01] | [10.0, 2.3, 0.734, 0.274, 0.1, 0.046, 0.0177, 0.01] | 0 | [480.0, 550.0, 700.0, 1000.0, 1260.0, 1600.0, 2500.0, 3227.0] | [960.0, 1300.0, 1700.0, 2200.0, 2996.0, 4000.0, 6000.0, 7946.0]
HV 16A | HV 16A | 16 | 0 | [10.0, 0.352, 0.164, 0.1, 0.0649, 0.0342, 0.01] | [10.0, 2.34, 0.722, 0.181, 0.1, 0.055, 0.0296, 0.01] | 0 | [48.0, 60.0, 65.0, 71.0, 80.0, 100.0, 162.0] | [96.0, 110.0, 125.0, 150.0, 168.0, 200.0, 250.0, 398.0]
HV 200A | HV 200A | 200 | 0 | [10.0, 4.267, 1.21, 0.403, 0.1, 0.058, 0.022, 0.01] | [10.0, 3.73, 1.654, 0.328, 0.1, 0.0531, 0.019, 0.01] | 0 | [600.0, 700.0, 900.0, 1150.0, 1665.0, 2000.0, 3000.0, 4313.0] | [1200.0, 1500.0, 1800.0, 2700.0, 3960.0, 5000.0, 7500.0, 10620.0]
HV 20A | HV 20A | 20 | 0 | [10.0, 1.3, 0.3, 0.155, 0.1, 0.0555, 0.023, 0.01] | [10.0, 1.3, 0.161, 0.1, 0.0611, 0.0399, 0.0141, 0.01] | 0 | [60.0, 70.0, 80.0, 87.0, 94.0, 110.0, 150.0, 216.0] | [120.0, 150.0, 200.0, 223.0, 260.0, 300.0, 450.0, 532.0]
HV 25A | HV 25A | 25 | 0 | [10.0, 2.512, 0.833, 0.299, 0.1, 0.0372, 0.0223, 0.01] | [10.0, 3.125, 0.597, 0.198, 0.1, 0.0378, 0.022, 0.01] | 0 | [75.0, 82.0, 90.0, 100.0, 124.0, 170.0, 200.0, 289.0] | [150.0, 170.0, 210.0, 250.0, 294.0, 400.0, 500.0, 711.0]
HV 31.5A | HV 31.5A | 31.5 | 0 | [10.0, 2.34, 0.722, 0.181, 0.1, 0.055, 0.0296, 0.01] | [10.0, 2.84, 0.368, 0.164, 0.1, 0.0621, 0.0378, 0.0195, 0.01] | 0 | [95.0, 110.0, 125.0, 150.0, 165.0, 200.0, 250.0, 390.0] | [189.0, 220.0, 300.0, 350.0, 393.0, 450.0, 530.0, 700.0, 960.0]
HV 40A | HV 40A | 40 | 0 | [10.0, 1.3, 0.161, 0.1, 0.0611, 0.0399, 0.0141, 0.01] | [10.0, 2.05, 0.369, 0.198, 0.1, 0.051, 0.0298, 0.01] | 0 | [120.0, 150.0, 200.0, 223.0, 260.0, 300.0, 450.0, 532.0] | [240.0, 300.0, 400.0, 450.0, 530.0, 650.0, 800.0, 1311.0]
HV 50A | HV 50A | 50 | 0 | [10.0, 3.215, 0.597, 0.198, 0.1, 0.0378, 0.022, 0.01] | [10.0, 3.64, 0.854, 0.281, 0.1, 0.0531, 0.022, 0.01] | 0 | [150.0, 170.0, 210.0, 250.0, 294.0, 400.0, 500.0, 711.0] | [300.0, 350.0, 450.0, 550.0, 700.0, 850.0, 1200.0, 1752.0]
HV 6.3A | HV 6.3A | 6.3 | 0 | [10.0, 1.39, 0.344, 0.168, 0.1, 0.056, 0.0263, 0.01] | [10.0, 1.711, 0.516, 0.198, 0.1, 0.0634, 0.0303, 0.01] | 0 | [19.0, 19.5, 20.4, 20.8, 22.0, 25.0, 32.0, 48.0] | [38.0, 40.0, 43.0, 48.0, 53.0, 60.0, 75.0, 118.0]
HV 63A | HV 63A | 63 | 0 | [10.0, 2.84, 0.368, 0.164, 0.1, 0.0621, 0.0378, 0.0195, 0.01] | [10.0, 1.82, 0.344, 0.1, 0.0467, 0.0269, 0.01] | 0 | [189.0, 220.0, 300.0, 350.0, 393.0, 450.0, 530.0, 700.0, 961.0] | [378.0, 500.0, 700.0, 934.0, 1200.0, 1500.0, 2366.0]
HV 80A | HV 80A | 80 | 0 | [10.0, 2.05, 0.369, 0.198, 0.1, 0.051, 0.0298, 0.01] | [10.0, 4.15, 1.03, 0.198, 0.1, 0.051, 0.0172, 0.01] | 0 | [240.0, 300.0, 400.0, 450.0, 530.0, 650.0, 800.0, 1311.0] | [480.0, 550.0, 700.0, 1000.0, 1260.0, 1600.0, 2500.0, 3227.0]
Siemens NH-1-100 | Siemens NH-1-100 | 100 | [5400.0, 2000.0, 400.0, 20.0, 1.0, 0.2, 0.012, 0.004] | 0 | 0 | [150.0, 190.0, 250.0, 430.0, 900.0, 1250.0, 2700.0, 3600.0] | 0 | 0
Siemens NH-1-125 | Siemens NH-1-125 | 125 | [4800.0, 120.0, 7.0, 0.1, 0.004] | 0 | 0 | [180.0, 400.0, 740.0, 2000.0, 4250.0] | 0 | 0
Siemens NH-1-16 | Siemens NH-1-16 | 16 | [4000.0, 400.0, 2.0, 0.1, 0.04, 0.01] | 0 | 0 | [26.0, 35.0, 75.0, 150.0, 200.0, 300.0] | 0 | 0
Siemens NH-1-160 | Siemens NH-1-160 | 160 | [4800.0, 120.0, 7.0, 0.1, 0.004] | 0 | 0 | [210.0, 500.0, 900.0, 2300.0, 5000.0] | 0 | 0
Siemens NH-1-25 | Siemens NH-1-25 | 25 | [4000.0, 1000.0, 10.0, 0.2, 0.02, 0.01] | 0 | 0 | [40.0, 50.0, 100.0, 210.0, 400.0, 500.0] | 0 | 0
Siemens NH-1-50 | Siemens NH-1-50 | 50 | [4000.0, 40.0, 4.0, 1.0, 0.02, 0.01] | 0 | 0 | [86.0, 200.0, 300.0, 400.0, 1000.0, 1280.0] | 0 | 0
Siemens NH-1-63 | Siemens NH-1-63 | 63 | [4000.0, 100.0, 10.0, 2.0, 0.04, 0.01] | 0 | 0 | [100.0, 200.0, 300.0, 400.0, 1000.0, 1500.0] | 0 | 0
Siemens NH-1-80 | Siemens NH-1-80 | 80 | [4800.0, 120.0, 7.0, 0.1, 0.01] | 0 | 0 | [150.58, 250.0, 450.0, 1150.0, 2470.0] | 0 | 0
Siemens NH-2-1000 | Siemens NH-2-1000 | 1000 | [4800.0, 120.0, 7.0, 0.1, 0.004] | 0 | 0 | [1900.0, 3500.0, 8400.0, 24000.0, 52000.0] | 0 | 0
Siemens NH-2-200 | Siemens NH-2-200 | 200 | [4800.0, 120.0, 7.0, 0.1, 0.004] | 0 | 0 | [280.0, 650.0, 1200.0, 3000.0, 7000.0] | 0 | 0
Siemens NH-2-224 | Siemens NH-2-224 | 224 | [4800.0, 120.0, 7.0, 0.2, 0.04, 0.004] | 0 | 0 | [400.0, 750.0, 1453.0, 3025.0, 4315.0, 7600.0] | 0 | 0
Siemens NH-2-250 | Siemens NH-2-250 | 250 | [4800.0, 120.0, 7.0, 0.1, 0.004] | 0 | 0 | [450.0, 800.0, 1650.0, 4000.0, 8500.0] | 0 | 0
Siemens NH-2-315 | Siemens NH-2-315 | 315 | [4800.0, 120.0, 7.0, 0.1, 0.004] | 0 | 0 | [550.0, 920.0, 1900.0, 5000.0, 11000.0] | 0 | 0
Siemens NH-2-355 | Siemens NH-2-355 | 355 | [4800.0, 120.0, 6.0, 0.1, 0.004] | 0 | 0 | [650.0, 1116.27, 2350.0, 5840.0, 12790.0] | 0 | 0
Siemens NH-2-400 | Siemens NH-2-400 | 400 | [4800.0, 120.0, 7.0, 0.1, 0.004] | 0 | 0 | [720.0, 1350.0, 2800.0, 6500.0, 15000.0] | 0 | 0
Siemens NH-2-425 | Siemens NH-2-425 | 425 | [4800.0, 120.0, 7.0, 0.1, 0.004] | 0 | 0 | [850.0, 1500.0, 3050.0, 7500.0, 16500.0] | 0 | 0
Siemens NH-2-630 | Siemens NH-2-630 | 630 | [4800.0, 120.0, 7.0, 0.1, 0.004] | 0 | 0 | [1200.0, 2000.0, 4800.0, 12000.0, 26000.0] | 0 | 0

## dtypes
| element | column | dtype
0 | bus | name | object
1 | bus | vn_kv | float64
2 | bus | type | object
3 | bus | zone | object
4 | bus | in_service | bool
5 | load | name | object
6 | load | bus | uint32
7 | load | p_mw | float64
8 | load | q_mvar | float64
9 | load | const_z_percent | float64
10 | load | const_i_percent | float64
11 | load | sn_mva | float64
12 | load | scaling | float64
13 | load | in_service | bool
14 | load | type | object
15 | ext_grid | name | object
16 | ext_grid | bus | uint32
17 | ext_grid | vm_pu | float64
18 | ext_grid | va_degree | float64
19 | ext_grid | slack_weight | float64
20 | ext_grid | in_service | bool
21 | line | name | object
22 | line | std_type | object
23 | line | from_bus | uint32
24 | line | to_bus | uint32
25 | line | length_km | float64
26 | line | r_ohm_per_km | float64
27 | line | x_ohm_per_km | float64
28 | line | c_nf_per_km | float64
29 | line | g_us_per_km | float64
30 | line | max_i_ka | float64
31 | line | df | float64
32 | line | parallel | uint32
33 | line | type | object
34 | line | in_service | bool
35 | trafo | name | object
36 | trafo | std_type | object
37 | trafo | hv_bus | uint32
38 | trafo | lv_bus | uint32
39 | trafo | sn_mva | float64
40 | trafo | vn_hv_kv | float64
41 | trafo | vn_lv_kv | float64
42 | trafo | vk_percent | float64
43 | trafo | vkr_percent | float64
44 | trafo | pfe_kw | float64
45 | trafo | i0_percent | float64
46 | trafo | shift_degree | float64
47 | trafo | tap_side | object
48 | trafo | tap_neutral | int32
49 | trafo | tap_min | int32
50 | trafo | tap_max | int32
51 | trafo | tap_step_percent | float64
52 | trafo | tap_step_degree | float64
53 | trafo | tap_pos | int32
54 | trafo | tap_phase_shifter | bool
55 | trafo | parallel | uint32
56 | trafo | df | float64
57 | trafo | in_service | bool
58 | line_geodata | coords | object
59 | bus_geodata | x | float64
60 | bus_geodata | y | float64
61 | bus_geodata | coords | object

## parameters
| version | format_version | converged | OPF_converged | name | f_hz | sn_mva
0 | 2.14.6 | 2.14.0 | FALSE | FALSE |  | 50 | 1