## bus
| name | vn_kv | type | zone | in_service
0 | bus_LV_5586-195_0_6_node_0 | 0.4 | n |  | TRUE
1 | bus_LV_5586-195_0_6_node_1 | 0.4 | n |  | TRUE
2 | bus_LV_5586-195_0_6_node_2 | 0.4 | n |  | TRUE
3 | bus_LV_5586-195_0_6_node_3 | 0.4 | n |  | TRUE
4 | bus_LV_5586-195_0_6_node_4 | 0.4 | n |  | TRUE
5 | bus_LV_5586-195_0_6_node_6 | 0.4 | n |  | TRUE
6 | bus_LV_5586-195_0_6_node_10 | 0.4 | n |  | TRUE
7 | bus_LV_5586-195_0_6_node_5 | 0.4 | n |  | TRUE
8 | bus_LV_5586-195_0_6_node_11 | 0.4 | n |  | TRUE
9 | bus_LV_5586-195_0_6_node_7 | 0.4 | n |  | TRUE
10 | bus_LV_5586-195_0_6_node_9 | 0.4 | n |  | TRUE
11 | bus_LV_5586-195_0_6_node_15 | 0.4 | n |  | TRUE
12 | bus_LV_5586-195_0_6_node_37 | 0.4 | n |  | TRUE
13 | bus_LV_5586-195_0_6_node_16 | 0.4 | n |  | TRUE
14 | bus_LV_5586-195_0_6_node_13 | 0.4 | n |  | TRUE
15 | bus_LV_5586-195_0_6_node_38 | 0.4 | n |  | TRUE
16 | bus_LV_5586-195_0_6_node_27 | 0.4 | n |  | TRUE
17 | bus_LV_5586-195_0_6_node_26 | 0.4 | n |  | TRUE
18 | bus_LV_5586-195_0_6_node_12 | 0.4 | n |  | TRUE
19 | bus_LV_5586-195_0_6_node_14 | 0.4 | n |  | TRUE
20 | bus_LV_5586-195_0_6_node_18 | 0.4 | n |  | TRUE
21 | bus_LV_5586-195_0_6_node_21 | 0.4 | n |  | TRUE
22 | bus_LV_5586-195_0_6_node_23 | 0.4 | n |  | TRUE
23 | bus_LV_5586-195_0_6_node_32 | 0.4 | n |  | TRUE
24 | bus_LV_5586-195_0_6_node_52 | 0.4 | n |  | TRUE
25 | bus_LV_5586-195_0_6_node_24 | 0.4 | n |  | TRUE
26 | bus_LV_5586-195_0_6_node_28 | 0.4 | n |  | TRUE
27 | bus_LV_5586-195_0_6_node_17 | 0.4 | n |  | TRUE
28 | bus_LV_5586-195_0_6_node_20 | 0.4 | n |  | TRUE
29 | bus_LV_5586-195_0_6_node_22 | 0.4 | n |  | TRUE
30 | bus_LV_5586-195_0_6_node_19 | 0.4 | n |  | TRUE
31 | bus_LV_5586-195_0_6_node_56 | 0.4 | n |  | TRUE
32 | bus_LV_5586-195_0_6_node_57 | 0.4 | n |  | TRUE
33 | bus_LV_5586-195_0_6_node_30 | 0.4 | n |  | TRUE
34 | bus_LV_5586-195_0_6_node_44 | 0.4 | n |  | TRUE
35 | bus_LV_5586-195_0_6_node_25 | 0.4 | n |  | TRUE
36 | bus_LV_5586-195_0_6_node_29 | 0.4 | n |  | TRUE
37 | bus_LV_5586-195_0_6_node_31 | 0.4 | n |  | TRUE
38 | bus_LV_5586-195_0_6_node_33 | 0.4 | n |  | TRUE
39 | bus_LV_5586-195_0_6_node_34 | 0.4 | n |  | TRUE
40 | bus_LV_5586-195_0_6_node_35 | 0.4 | n |  | TRUE
41 | bus_LV_5586-195_0_6_node_41 | 0.4 | n |  | TRUE
42 | bus_LV_5586-195_0_6_node_42 | 0.4 | n |  | TRUE
43 | bus_LV_5586-195_0_6_node_36 | 0.4 | n |  | TRUE
44 | bus_LV_5586-195_0_6_node_51 | 0.4 | n |  | TRUE
45 | bus_LV_5586-195_0_6_node_49 | 0.4 | n |  | TRUE
46 | bus_LV_5586-195_0_6_node_39 | 0.4 | n |  | TRUE
47 | bus_LV_5586-195_0_6_node_40 | 0.4 | n |  | TRUE
48 | bus_LV_5586-195_0_6_node_43 | 0.4 | n |  | TRUE
49 | bus_LV_5586-195_0_6_node_50 | 0.4 | n |  | TRUE
50 | bus_LV_5586-195_0_6_node_53 | 0.4 | n |  | TRUE
51 | bus_LV_5586-195_0_6_node_45 | 0.4 | n |  | TRUE
52 | bus_LV_5586-195_0_6_node_55 | 0.4 | n |  | TRUE
53 | bus_LV_5586-195_0_6_node_48 | 0.4 | n |  | TRUE
54 | bus_LV_5586-195_0_6_node_54 | 0.4 | n |  | TRUE
55 | bus_LV_5586-195_0_6_node_46 | 0.4 | n |  | TRUE
56 | bus_LV_5586-195_0_6_node_47 | 0.4 | n |  | TRUE
57 | bus_MV_627_0_node_167 | 20 | n |  | TRUE

## load
| name | bus | p_mw | q_mvar | const_z_percent | const_i_percent | sn_mva | scaling | in_service | type
0 | LV_5586-195_0_6_load_0 | 0 | 0.0040725 | 0.0010207 | 0 | 0 |  | 1 | TRUE | wye
1 | LV_5586-195_0_6_load_1 | 1 | 0.0043245 | 0.0010838 | 0 | 0 |  | 1 | TRUE | wye
2 | LV_5586-195_0_6_load_3 | 3 | 0.0036137 | 0.00090568 | 0 | 0 |  | 1 | TRUE | wye
3 | LV_5586-195_0_6_load_4 | 4 | 0.0023535 | 0.00058983 | 0 | 0 |  | 1 | TRUE | wye
4 | LV_5586-195_0_6_load_6 | 5 | 0.034161 | 0.0085616 | 0 | 0 |  | 1 | TRUE | wye
5 | LV_5586-195_0_6_load_10 | 6 | 0.0071793 | 0.0017993 | 0 | 0 |  | 1 | TRUE | wye
6 | LV_5586-195_0_6_load_5 | 7 | 0.0069273 | 0.0017362 | 0 | 0 |  | 1 | TRUE | wye
7 | LV_5586-195_0_6_load_11 | 8 | 0.0066601 | 0.0016692 | 0 | 0 |  | 1 | TRUE | wye
8 | LV_5586-195_0_6_load_37 | 12 | 0.017082 | 0.0042813 | 0 | 0 |  | 1 | TRUE | wye
9 | LV_5586-195_0_6_load_13 | 14 | 0.0053811 | 0.0013486 | 0 | 0 |  | 1 | TRUE | wye
10 | LV_5586-195_0_6_load_12 | 18 | 0.0068977 | 0.0017287 | 0 | 0 |  | 1 | TRUE | wye
11 | LV_5586-195_0_6_load_14 | 19 | 0.011643 | 0.0029179 | 0 | 0 |  | 1 | TRUE | wye
12 | LV_5586-195_0_6_load_18 | 20 | 0.0070524 | 0.0017675 | 0 | 0 |  | 1 | TRUE | wye
13 | LV_5586-195_0_6_load_52 | 24 | 0.014845 | 0.0037204 | 0 | 0 |  | 1 | TRUE | wye
14 | LV_5586-195_0_6_load_28 | 26 | 0.010847 | 0.0027185 | 0 | 0 |  | 1 | TRUE | wye
15 | LV_5586-195_0_6_load_17 | 27 | 0.011447 | 0.0028689 | 0 | 0 |  | 1 | TRUE | wye
16 | LV_5586-195_0_6_load_19 | 30 | 0.010872 | 0.0027248 | 0 | 0 |  | 1 | TRUE | wye
17 | LV_5586-195_0_6_load_56 | 31 | 0.0035471 | 0.000889 | 0 | 0 |  | 1 | TRUE | wye
18 | LV_5586-195_0_6_load_57 | 32 | 0.0074943 | 0.0018783 | 0 | 0 |  | 1 | TRUE | wye
19 | LV_5586-195_0_6_load_30 | 33 | 0.028482 | 0.0071384 | 0 | 0 |  | 1 | TRUE | wye
20 | LV_5586-195_0_6_load_44 | 34 | 0.010505 | 0.0026328 | 0 | 0 |  | 1 | TRUE | wye
21 | LV_5586-195_0_6_load_25 | 35 | 0.0074207 | 0.0018598 | 0 | 0 |  | 1 | TRUE | wye
22 | LV_5586-195_0_6_load_29 | 36 | 0.012817 | 0.0032123 | 0 | 0 |  | 1 | TRUE | wye
23 | LV_5586-195_0_6_load_33 | 38 | 0.012077 | 0.0030268 | 0 | 0 |  | 1 | TRUE | wye
24 | LV_5586-195_0_6_load_34 | 39 | 0.0082177 | 0.0020596 | 0 | 0 |  | 1 | TRUE | wye
25 | LV_5586-195_0_6_load_35 | 40 | 0.013383 | 0.0033541 | 0 | 0 |  | 1 | TRUE | wye
26 | LV_5586-195_0_6_load_41 | 41 | 0.014866 | 0.0037258 | 0 | 0 |  | 1 | TRUE | wye
27 | LV_5586-195_0_6_load_42 | 42 | 0.011015 | 0.0027607 | 0 | 0 |  | 1 | TRUE | wye
28 | LV_5586-195_0_6_load_49 | 45 | 0.011631 | 0.0029151 | 0 | 0 |  | 1 | TRUE | wye
29 | LV_5586-195_0_6_load_39 | 46 | 0.033878 | 0.0084907 | 0 | 0 |  | 1 | TRUE | wye
30 | LV_5586-195_0_6_load_53 | 50 | 0.019122 | 0.0047925 | 0 | 0 |  | 1 | TRUE | wye
31 | LV_5586-195_0_6_load_45 | 51 | 0.024808 | 0.0062174 | 0 | 0 |  | 1 | TRUE | wye
32 | LV_5586-195_0_6_load_55 | 52 | 0.017084 | 0.0042816 | 0 | 0 |  | 1 | TRUE | wye
33 | LV_5586-195_0_6_load_54 | 54 | 0.019122 | 0.0047925 | 0 | 0 |  | 1 | TRUE | wye
34 | LV_5586-195_0_6_load_46 | 55 | 0.017806 | 0.0044626 | 0 | 0 |  | 1 | TRUE | wye
35 | LV_5586-195_0_6_load_47 | 56 | 0.012233 | 0.003066 | 0 | 0 |  | 1 | TRUE | wye

## ext_grid
| name | bus | vm_pu | va_degree | slack_weight | in_service
0 |  | 48 | 1 | 0 | 1 | TRUE

## line
| name | std_type | from_bus | to_bus | length_km | r_ohm_per_km | x_ohm_per_km | c_nf_per_km | g_us_per_km | max_i_ka | df | parallel | type | in_service
0 | LV_5586-195_0_6_line_0 |  | 0 | 1 | 0.0098864 | 0.125 | 0.08 | 261 | 0 | 0.364 | 1 | 1 | cs | TRUE
1 | LV_5586-195_0_6_line_1 |  | 0 | 2 | 0.028497 | 0.125 | 0.08 | 261 | 0 | 0.364 | 1 | 1 | cs | TRUE
2 | LV_5586-195_0_6_line_2 |  | 2 | 3 | 0.021895 | 0.125 | 0.08 | 261 | 0 | 0.364 | 1 | 1 | cs | TRUE
3 | LV_5586-195_0_6_line_3 |  | 2 | 4 | 0.019054 | 0.125 | 0.08 | 261 | 0 | 0.364 | 1 | 1 | cs | TRUE
4 | LV_5586-195_0_6_line_4 |  | 3 | 5 | 0.033401 | 0.125 | 0.08 | 261 | 0 | 0.364 | 1 | 1 | cs | TRUE
5 | LV_5586-195_0_6_line_5 |  | 4 | 6 | 0.0011257 | 0.125 | 0.08 | 261 | 0 | 0.364 | 1 | 1 | cs | TRUE
6 | LV_5586-195_0_6_line_6 |  | 5 | 7 | 0.0049381 | 0.125 | 0.08 | 261 | 0 | 0.364 | 1 | 1 | cs | TRUE
7 | LV_5586-195_0_6_line_7 |  | 6 | 8 | 0.034752 | 0.125 | 0.08 | 261 | 0 | 0.364 | 1 | 1 | cs | TRUE
8 | LV_5586-195_0_6_line_8 |  | 7 | 9 | 0.042126 | 0.125 | 0.08 | 261 | 0 | 0.364 | 1 | 1 | cs | TRUE
9 | LV_5586-195_0_6_line_9 |  | 8 | 16 | 0.041626 | 0.125 | 0.08 | 261 | 0 | 0.364 | 1 | 1 | cs | TRUE
10 | LV_5586-195_0_6_line_10 |  | 9 | 10 | 0.006725 | 0.125 | 0.08 | 261 | 0 | 0.364 | 1 | 1 | cs | TRUE
11 | LV_5586-195_0_6_line_11 |  | 10 | 11 | 0.061119 | 0.125 | 0.08 | 261 | 0 | 0.364 | 1 | 1 | cs | TRUE
12 | LV_5586-195_0_6_line_12 |  | 10 | 12 | 0.048839 | 0.125 | 0.08 | 261 | 0 | 0.364 | 1 | 2 | cs | TRUE
13 | LV_5586-195_0_6_line_13 |  | 11 | 13 | 0.041839 | 0.125 | 0.08 | 261 | 0 | 0.364 | 1 | 1 | cs | TRUE
14 | LV_5586-195_0_6_line_14 |  | 11 | 14 | 0.019257 | 0.125 | 0.08 | 261 | 0 | 0.364 | 1 | 1 | cs | TRUE
15 | LV_5586-195_0_6_line_15 |  | 12 | 15 | 0.017055 | 0.125 | 0.08 | 261 | 0 | 0.364 | 1 | 3 | cs | TRUE
16 | LV_5586-195_0_6_line_16 |  | 13 | 20 | 0.017874 | 0.125 | 0.08 | 261 | 0 | 0.364 | 1 | 1 | cs | TRUE
17 | LV_5586-195_0_6_line_17 |  | 13 | 21 | 0.037949 | 0.125 | 0.08 | 261 | 0 | 0.364 | 1 | 1 | cs | TRUE
18 | LV_5586-195_0_6_line_18 |  | 14 | 18 | 0.012051 | 0.125 | 0.08 | 261 | 0 | 0.364 | 1 | 1 | cs | TRUE
19 | LV_5586-195_0_6_line_19 |  | 15 | 46 | 0.029977 | 0.125 | 0.08 | 261 | 0 | 0.364 | 1 | 3 | cs | TRUE
20 | LV_5586-195_0_6_line_20 |  | 15 | 47 | 0.00867 | 0.125 | 0.08 | 261 | 0 | 0.364 | 1 | 1 | cs | TRUE
21 | LV_5586-195_0_6_line_21 |  | 16 | 17 | 0.060856 | 0.125 | 0.08 | 261 | 0 | 0.364 | 1 | 1 | cs | TRUE
22 | LV_5586-195_0_6_line_22 |  | 17 | 35 | 0.055076 | 0.125 | 0.08 | 261 | 0 | 0.364 | 1 | 1 | cs | TRUE
23 | LV_5586-195_0_6_line_23 |  | 18 | 19 | 0.011419 | 0.125 | 0.08 | 261 | 0 | 0.364 | 1 | 1 | cs | TRUE
24 | LV_5586-195_0_6_line_24 |  | 20 | 27 | 0.0011959 | 0.125 | 0.08 | 261 | 0 | 0.364 | 1 | 1 | cs | TRUE
25 | LV_5586-195_0_6_line_25 |  | 21 | 30 | 0.021309 | 0.125 | 0.08 | 261 | 0 | 0.364 | 1 | 1 | cs | TRUE
26 | LV_5586-195_0_6_line_26 |  | 21 | 25 | 0.023411 | 0.125 | 0.08 | 261 | 0 | 0.364 | 1 | 1 | cs | TRUE
27 | LV_5586-195_0_6_line_27 |  | 22 | 23 | 0.006314 | 0.125 | 0.08 | 261 | 0 | 0.364 | 1 | 1 | cs | TRUE
28 | LV_5586-195_0_6_line_28 |  | 22 | 24 | 0.020386 | 0.125 | 0.08 | 261 | 0 | 0.364 | 1 | 1 | cs | TRUE
29 | LV_5586-195_0_6_line_29 |  | 23 | 32 | 0.017947 | 0.125 | 0.08 | 261 | 0 | 0.364 | 1 | 1 | cs | TRUE
30 | LV_5586-195_0_6_line_30 |  | 23 | 33 | 0.018956 | 0.125 | 0.08 | 261 | 0 | 0.364 | 1 | 1 | cs | TRUE
31 | LV_5586-195_0_6_line_31 |  | 24 | 34 | 0.023672 | 0.125 | 0.08 | 261 | 0 | 0.364 | 1 | 1 | cs | TRUE
32 | LV_5586-195_0_6_line_32 |  | 25 | 26 | 0.013021 | 0.125 | 0.08 | 261 | 0 | 0.364 | 1 | 1 | cs | TRUE
33 | LV_5586-195_0_6_line_33 |  | 28 | 29 | 0.035495 | 0.125 | 0.08 | 261 | 0 | 0.364 | 1 | 1 | cs | TRUE
34 | LV_5586-195_0_6_line_34 |  | 28 | 30 | 0.015993 | 0.125 | 0.08 | 261 | 0 | 0.364 | 1 | 1 | cs | TRUE
35 | LV_5586-195_0_6_line_35 |  | 29 | 31 | 0.048242 | 0.125 | 0.08 | 261 | 0 | 0.364 | 1 | 1 | cs | TRUE
36 | LV_5586-195_0_6_line_36 |  | 32 | 42 | 0.031278 | 0.125 | 0.08 | 261 | 0 | 0.364 | 1 | 1 | cs | TRUE
37 | LV_5586-195_0_6_line_37 |  | 34 | 48 | 0.017776 | 0.125 | 0.08 | 261 | 0 | 0.364 | 1 | 2 | cs | TRUE
38 | LV_5586-195_0_6_line_38 |  | 36 | 37 | 0.0088029 | 0.125 | 0.08 | 261 | 0 | 0.364 | 1 | 1 | cs | TRUE
39 | LV_5586-195_0_6_line_39 |  | 37 | 38 | 0.010101 | 0.125 | 0.08 | 261 | 0 | 0.364 | 1 | 1 | cs | TRUE
40 | LV_5586-195_0_6_line_40 |  | 37 | 39 | 0.01768 | 0.125 | 0.08 | 261 | 0 | 0.364 | 1 | 1 | cs | TRUE
41 | LV_5586-195_0_6_line_41 |  | 38 | 40 | 0.015452 | 0.125 | 0.08 | 261 | 0 | 0.364 | 1 | 1 | cs | TRUE
42 | LV_5586-195_0_6_line_42 |  | 39 | 41 | 0.04306 | 0.125 | 0.08 | 261 | 0 | 0.364 | 1 | 1 | cs | TRUE
43 | LV_5586-195_0_6_line_43 |  | 40 | 43 | 0.037393 | 0.125 | 0.08 | 261 | 0 | 0.364 | 1 | 1 | cs | TRUE
44 | LV_5586-195_0_6_line_44 |  | 41 | 42 | 0.020548 | 0.125 | 0.08 | 261 | 0 | 0.364 | 1 | 1 | cs | TRUE
45 | LV_5586-195_0_6_line_45 |  | 43 | 44 | 0.044897 | 0.125 | 0.08 | 261 | 0 | 0.364 | 1 | 1 | cs | TRUE
46 | LV_5586-195_0_6_line_46 |  | 44 | 45 | 0.036974 | 0.125 | 0.08 | 261 | 0 | 0.364 | 1 | 1 | cs | TRUE
47 | LV_5586-195_0_6_line_47 |  | 46 | 48 | 0.026978 | 0.125 | 0.08 | 261 | 0 | 0.364 | 1 | 3 | cs | TRUE
48 | LV_5586-195_0_6_line_48 |  | 47 | 49 | 0.026226 | 0.125 | 0.08 | 261 | 0 | 0.364 | 1 | 1 | cs | TRUE
49 | LV_5586-195_0_6_line_49 |  | 47 | 50 | 0.01936 | 0.125 | 0.08 | 261 | 0 | 0.364 | 1 | 1 | cs | TRUE
50 | LV_5586-195_0_6_line_50 |  | 48 | 51 | 0.011539 | 0.125 | 0.08 | 261 | 0 | 0.364 | 1 | 1 | cs | TRUE
51 | LV_5586-195_0_6_line_51 |  | 49 | 52 | 0.019601 | 0.125 | 0.08 | 261 | 0 | 0.364 | 1 | 1 | cs | TRUE
52 | LV_5586-195_0_6_line_52 |  | 49 | 53 | 0.027687 | 0.125 | 0.08 | 261 | 0 | 0.364 | 1 | 1 | cs | TRUE
53 | LV_5586-195_0_6_line_53 |  | 50 | 54 | 0.00021665 | 0.125 | 0.08 | 261 | 0 | 0.364 | 1 | 1 | cs | TRUE
54 | LV_5586-195_0_6_line_54 |  | 53 | 56 | 0.027464 | 0.125 | 0.08 | 261 | 0 | 0.364 | 1 | 1 | cs | TRUE
55 | LV_5586-195_0_6_line_55 |  | 55 | 56 | 0.023438 | 0.125 | 0.08 | 261 | 0 | 0.364 | 1 | 1 | cs | TRUE

## trafo
| name | std_type | hv_bus | lv_bus | sn_mva | vn_hv_kv | vn_lv_kv | vk_percent | vkr_percent | pfe_kw | i0_percent | shift_degree | tap_side | tap_neutral | tap_min | tap_max | tap_step_percent | tap_step_degree | tap_pos | tap_phase_shifter | parallel | df | in_service
0 | LV_5586-195_0_6_trafo_43 | 0.63 MVA 20/0.4 kV | 57 | 48 | 0.63 | 20 | 0.4 | 6 | 1.206 | 1.65 | 0.2619 | 150 | hv | 0 | -2 | 2 | 2.5 | 0 | 0 | FALSE | 1 | 1 | TRUE

## line_geodata
| x0 | y0 | x1 | y1 | x2 | y2 | x3 | y3 | x4 | y4 | x5 | y5 | x6 | y6 | x7 | y7 | x8 | y8 | x9 | y9 | x10 | y10 | x11 | y11
0 | 2536806.835 | 1152140.3173 | 2536801.9268 | 1152140.7345 | 2536797.0474 | 1152141.6276
1 | 2536834.3642 | 1152145.5963 | 2536827.6363 | 1152142.1873 | 2536810.5836 | 1152139.9987 | 2536806.835 | 1152140.3173
2 | 2536834.3642 | 1152145.5963 | 2536838.4074 | 1152138.9057 | 2536843.5679 | 1152128.2568 | 2536844.4279 | 1152126.1838
3 | 2536834.3642 | 1152145.5963 | 2536830.6161 | 1152151.1498 | 2536822.0326 | 1152160.0349
4 | 2536844.4279 | 1152126.1838 | 2536848.7699 | 1152115.7176 | 2536851.4215 | 1152108.0522 | 2536852.3842 | 1152101.8054 | 2536852.3249 | 1152096.1585 | 2536852.106 | 1152094.1799
5 | 2536821.2505 | 1152160.8444 | 2536822.0326 | 1152160.0349
6 | 2536851.5629 | 1152089.2717 | 2536852.106 | 1152094.1799
7 | 2536821.2505 | 1152160.8444 | 2536804.2724 | 1152178.4192 | 2536795.5944 | 1152183.9962
8 | 2536851.7504 | 1152062.6685 | 2536854.9047 | 1152074.3529 | 2536848.1107 | 1152074.1686 | 2536848.1363 | 1152076.603 | 2536854.7888 | 1152076.4775 | 2536850.7646 | 1152082.0561 | 2536851.5629 | 1152089.2717
9 | 2536770.1531 | 1152215.0089 | 2536774.4841 | 1152202.1231 | 2536778.416 | 1152197.268 | 2536782.3667 | 1152193.4688 | 2536787.0904 | 1152189.4614 | 2536795.5944 | 1152183.9962
10 | 2536858.4847 | 1152062.2865 | 2536851.7504 | 1152062.6685
11 | 2536858.4847 | 1152062.2865 | 2536872.3473 | 1152069.078 | 2536877.2894 | 1152072.7058 | 2536882.6231 | 1152077.8082 | 2536899.2066 | 1152105.4603
12 | 2536858.4847 | 1152062.2865 | 2536890.4745 | 1152056.6476 | 2536906.7561 | 1152055.0889
13 | 2536899.2066 | 1152105.4603 | 2536920.6353 | 1152141.4216
14 | 2536899.2066 | 1152105.4603 | 2536882.9889 | 1152115.8445
15 | 2536923.7335 | 1152053.4635 | 2536906.7561 | 1152055.0889
16 | 2536920.6353 | 1152141.4216 | 2536904.2297 | 1152148.517
17 | 2536920.6353 | 1152141.4216 | 2536922.2831 | 1152144.1392 | 2536921.8315 | 1152156.6841 | 2536923.7648 | 1152164.657 | 2536924.0462 | 1152175.3821 | 2536923.5738 | 1152178.6333
18 | 2536876.7067 | 1152125.3628 | 2536879.0659 | 1152118.3565 | 2536882.9889 | 1152115.8445
19 | 2536923.7335 | 1152053.4635 | 2536931.0589 | 1152082.5316
20 | 2536923.7335 | 1152053.4635 | 2536932.3895 | 1152052.6389
21 | 2536770.1531 | 1152215.0089 | 2536771.6582 | 1152216.5495 | 2536773.1375 | 1152218.5684 | 2536776.8675 | 1152224.4212 | 2536783.9626 | 1152241.5782 | 2536785.9768 | 1152247.7493 | 2536793.4711 | 1152270.7608
22 | 2536793.4711 | 1152270.7608 | 2536796.6755 | 1152261.6777 | 2536798.5734 | 1152253.142 | 2536803.0388 | 1152247.9367 | 2536814.9387 | 1152243.2646 | 2536817.046 | 1152240.0518 | 2536816.2703 | 1152232.6893 | 2536810.6345 | 1152234.1108
23 | 2536881.7566 | 1152135.6043 | 2536876.7067 | 1152125.3628
24 | 2536904.2297 | 1152148.517 | 2536903.132 | 1152148.9917
25 | 2536923.5738 | 1152178.6333 | 2536922.6645 | 1152184.8573 | 2536919.0194 | 1152193.6559 | 2536916.5937 | 1152198.5866
26 | 2536904.0674 | 1152177.3595 | 2536914.678 | 1152175.6027 | 2536924.0462 | 1152175.3821 | 2536923.5738 | 1152178.6333
27 | 2536979.3405 | 1152154.1574 | 2536984.1011 | 1152149.9942
28 | 2536979.3405 | 1152154.1574 | 2536965.881 | 1152138.8461
29 | 2536984.1011 | 1152149.9942 | 2536975.9197 | 1152142.6426 | 2536971.3429 | 1152137.4156
30 | 2536984.1011 | 1152149.9942 | 2536998.3728 | 1152137.5182
31 | 2536950.2523 | 1152121.0672 | 2536965.881 | 1152138.8461
32 | 2536904.0674 | 1152177.3595 | 2536903.668 | 1152180.2541 | 2536901.341 | 1152182.2908 | 2536897.8778 | 1152182.0937 | 2536895.718 | 1152179.5928 | 2536895.7439 | 1152179.3611
33 | 2536910.4697 | 1152213.3563 | 2536904.4852 | 1152219.3446 | 2536900.1787 | 1152225.0818 | 2536896.9508 | 1152231.219 | 2536894.5199 | 1152237.9704 | 2536893.0435 | 1152243.5445
34 | 2536910.4697 | 1152213.3563 | 2536915.8034 | 1152200.1932 | 2536916.5937 | 1152198.5866
35 | 2536893.0435 | 1152243.5445 | 2536879.7587 | 1152238.3811 | 2536867.5017 | 1152206.6787
36 | 2536971.3429 | 1152137.4156 | 2536968.5794 | 1152134.2594 | 2536966.8896 | 1152131.1977 | 2536966.6308 | 1152128.4767 | 2536967.4511 | 1152126.2002 | 2536973.8656 | 1152119.4737 | 2536979.5675 | 1152115.0671 | 2536981.3321 | 1152114.2815
37 | 2536937.6515 | 1152108.692 | 2536941.9726 | 1152111.6483 | 2536950.2523 | 1152121.0672
38 | 2537039.4109 | 1152101.644 | 2537032.7834 | 1152107.4376
39 | 2537039.4109 | 1152101.644 | 2537047.0166 | 1152094.997
40 | 2537039.4109 | 1152101.644 | 2537032.8513 | 1152093.7862 | 2537028.0363 | 1152088.1092
41 | 2537047.0166 | 1152094.997 | 2537058.6514 | 1152084.8288
42 | 2537028.0363 | 1152088.1092 | 2537025.3838 | 1152084.9818 | 2537021.4347 | 1152083.1 | 2537020.1936 | 1152082.5793 | 2537017.8006 | 1152082.7156 | 2537012.4338 | 1152085.4288 | 2537004.3666 | 1152088.9708 | 2536997.5402 | 1152093.0001 | 2536996.4852 | 1152094.8566 | 2536996.6709 | 1152097.9341 | 2536996.1172 | 1152100.7526 | 2536996.1172 | 1152100.7526
43 | 2537086.6108 | 1152060.0051 | 2537080.3788 | 1152065.8401 | 2537058.6514 | 1152084.8288
44 | 2536981.3321 | 1152114.2815 | 2536981.3321 | 1152114.2815 | 2536981.7712 | 1152112.2425 | 2536994.6333 | 1152102.6914 | 2536996.1172 | 1152100.7526
45 | 2537080.0856 | 1152039.3066 | 2537083.5766 | 1152039.2144 | 2537098.4151 | 1152038.8145 | 2537100.309 | 1152043.7863 | 2537091.7028 | 1152054.4933 | 2537086.6108 | 1152060.0051
46 | 2537080.0856 | 1152039.3066 | 2537052.506 | 1152041.0517 | 2537043.2104 | 1152041.9504
47 | 2536937.6515 | 1152108.692 | 2536931.0589 | 1152082.5316
48 | 2536958.5719 | 1152050.1297 | 2536952.8524 | 1152050.6788 | 2536932.3895 | 1152052.6389
49 | 2536932.3895 | 1152052.6389 | 2536930.6965 | 1152035.3807 | 2536930.5802 | 1152033.3656
50 | 2536930.9499 | 1152116.5666 | 2536935.674 | 1152114.049 | 2536937.687 | 1152112.0713 | 2536937.6515 | 1152108.692
51 | 2536958.5719 | 1152050.1297 | 2536956.3415 | 1152030.6559
52 | 2536958.5719 | 1152050.1297 | 2536986.2108 | 1152047.4607
53 | 2536930.5677 | 1152033.1493 | 2536930.5802 | 1152033.3656
54 | 2536986.2108 | 1152047.4607 | 2536990.5622 | 1152055.4973 | 2536998.4541 | 1152072.0364
55 | 2536989.2783 | 1152089.4146 | 2536998.9198 | 1152081.8463 | 2537001.0604 | 1152079.6004 | 2537000.5435 | 1152076.4152 | 2536998.4541 | 1152072.0364

## bus_geodata
| x | y | coords
0 | 2536806.835 | 1152140.3173
1 | 2536797.0474 | 1152141.6276
2 | 2536834.3642 | 1152145.5963
3 | 2536844.4279 | 1152126.1838
4 | 2536822.0326 | 1152160.0349
5 | 2536852.106 | 1152094.1799
6 | 2536821.2505 | 1152160.8444
7 | 2536851.5629 | 1152089.2717
8 | 2536795.5944 | 1152183.9962
9 | 2536851.7504 | 1152062.6685
10 | 2536858.4847 | 1152062.2865
11 | 2536899.2066 | 1152105.4603
12 | 2536906.7561 | 1152055.0889
13 | 2536920.6353 | 1152141.4216
14 | 2536882.9889 | 1152115.8445
15 | 2536923.7335 | 1152053.4635
16 | 2536770.1531 | 1152215.0089
17 | 2536793.4711 | 1152270.7608
18 | 2536876.7067 | 1152125.3628
19 | 2536881.7566 | 1152135.6043
20 | 2536904.2297 | 1152148.517
21 | 2536923.5738 | 1152178.6333
22 | 2536979.3405 | 1152154.1574
23 | 2536984.1011 | 1152149.9942
24 | 2536965.881 | 1152138.8461
25 | 2536904.0674 | 1152177.3595
26 | 2536895.7439 | 1152179.3611
27 | 2536903.132 | 1152148.9917
28 | 2536910.4697 | 1152213.3563
29 | 2536893.0435 | 1152243.5445
30 | 2536916.5937 | 1152198.5866
31 | 2536867.5017 | 1152206.6787
32 | 2536971.3429 | 1152137.4156
33 | 2536998.3728 | 1152137.5182
34 | 2536950.2523 | 1152121.0672
35 | 2536810.6345 | 1152234.1108
36 | 2537032.7834 | 1152107.4376
37 | 2537039.4109 | 1152101.644
38 | 2537047.0166 | 1152094.997
39 | 2537028.0363 | 1152088.1093
40 | 2537058.6514 | 1152084.8288
41 | 2536996.1172 | 1152100.7526
42 | 2536981.3321 | 1152114.2815
43 | 2537086.6108 | 1152060.0051
44 | 2537080.0856 | 1152039.3066
45 | 2537043.2104 | 1152041.9504
46 | 2536931.0589 | 1152082.5316
47 | 2536932.3895 | 1152052.6389
48 | 2536937.6515 | 1152108.692
49 | 2536958.5719 | 1152050.1297
50 | 2536930.5802 | 1152033.3656
51 | 2536930.9499 | 1152116.5666
52 | 2536956.3415 | 1152030.6559
53 | 2536986.2108 | 1152047.4607
54 | 2536930.5677 | 1152033.1493
55 | 2536989.2783 | 1152089.4146
56 | 2536998.4541 | 1152072.0364
57 | 2536930.9499 | 1152116.5666

## line_std_types
| c_nf_per_km | r_ohm_per_km | x_ohm_per_km | max_i_ka | type | q_mm2 | alpha | voltage_rating
NAYY 4x50 SE | 210 | 0.642 | 0.083 | 0.142 | cs | 50 | 0.00403 | LV
NAYY 4x120 SE | 264 | 0.225 | 0.08 | 0.242 | cs | 120 | 0.00403 | LV
NAYY 4x150 SE | 261 | 0.208 | 0.08 | 0.27 | cs | 150 | 0.00403 | LV
NA2XS2Y 1x95 RM/25 12/20 kV | 216 | 0.313 | 0.132 | 0.252 | cs | 95 | 0.00403 | MV
NA2XS2Y 1x185 RM/25 12/20 kV | 273 | 0.161 | 0.117 | 0.362 | cs | 185 | 0.00403 | MV
NA2XS2Y 1x240 RM/25 12/20 kV | 304 | 0.122 | 0.112 | 0.421 | cs | 240 | 0.00403 | MV
NA2XS2Y 1x95 RM/25 6/10 kV | 315 | 0.313 | 0.123 | 0.249 | cs | 95 | 0.00403 | MV
NA2XS2Y 1x185 RM/25 6/10 kV | 406 | 0.161 | 0.11 | 0.358 | cs | 185 | 0.00403 | MV
NA2XS2Y 1x240 RM/25 6/10 kV | 456 | 0.122 | 0.105 | 0.416 | cs | 240 | 0.00403 | MV
NA2XS2Y 1x150 RM/25 12/20 kV | 250 | 0.206 | 0.116 | 0.319 | cs | 150 | 0.00403 | MV
NA2XS2Y 1x120 RM/25 12/20 kV | 230 | 0.253 | 0.119 | 0.283 | cs | 120 | 0.00403 | MV
NA2XS2Y 1x70 RM/25 12/20 kV | 190 | 0.443 | 0.132 | 0.22 | cs | 70 | 0.00403 | MV
NA2XS2Y 1x150 RM/25 6/10 kV | 360 | 0.206 | 0.11 | 0.315 | cs | 150 | 0.00403 | MV
NA2XS2Y 1x120 RM/25 6/10 kV | 340 | 0.253 | 0.113 | 0.28 | cs | 120 | 0.00403 | MV
NA2XS2Y 1x70 RM/25 6/10 kV | 280 | 0.443 | 0.123 | 0.217 | cs | 70 | 0.00403 | MV
N2XS(FL)2Y 1x120 RM/35 64/110 kV | 112 | 0.153 | 0.166 | 0.366 | cs | 120 | 0.00393 | HV
N2XS(FL)2Y 1x185 RM/35 64/110 kV | 125 | 0.099 | 0.156 | 0.457 | cs | 185 | 0.00393 | HV
N2XS(FL)2Y 1x240 RM/35 64/110 kV | 135 | 0.075 | 0.149 | 0.526 | cs | 240 | 0.00393 | HV
N2XS(FL)2Y 1x300 RM/35 64/110 kV | 144 | 0.06 | 0.144 | 0.588 | cs | 300 | 0.00393 | HV
15-AL1/3-ST1A 0.4 | 11 | 1.8769 | 0.35 | 0.105 | ol | 16 | 0.00403 | LV
24-AL1/4-ST1A 0.4 | 11.25 | 1.2012 | 0.335 | 0.14 | ol | 24 | 0.00403 | LV
48-AL1/8-ST1A 0.4 | 12.2 | 0.5939 | 0.3 | 0.21 | ol | 48 | 0.00403 | LV
94-AL1/15-ST1A 0.4 | 13.2 | 0.306 | 0.29 | 0.35 | ol | 94 | 0.00403 | LV
34-AL1/6-ST1A 10.0 | 9.7 | 0.8342 | 0.36 | 0.17 | ol | 34 | 0.00403 | MV
48-AL1/8-ST1A 10.0 | 10.1 | 0.5939 | 0.35 | 0.21 | ol | 48 | 0.00403 | MV
70-AL1/11-ST1A 10.0 | 10.4 | 0.4132 | 0.339 | 0.29 | ol | 70 | 0.00403 | MV
94-AL1/15-ST1A 10.0 | 10.75 | 0.306 | 0.33 | 0.35 | ol | 94 | 0.00403 | MV
122-AL1/20-ST1A 10.0 | 11.1 | 0.2376 | 0.323 | 0.41 | ol | 122 | 0.00403 | MV
149-AL1/24-ST1A 10.0 | 11.25 | 0.194 | 0.315 | 0.47 | ol | 149 | 0.00403 | MV
34-AL1/6-ST1A 20.0 | 9.15 | 0.8342 | 0.382 | 0.17 | ol | 34 | 0.00403 | MV
48-AL1/8-ST1A 20.0 | 9.5 | 0.5939 | 0.372 | 0.21 | ol | 48 | 0.00403 | MV
70-AL1/11-ST1A 20.0 | 9.7 | 0.4132 | 0.36 | 0.29 | ol | 70 | 0.00403 | MV
94-AL1/15-ST1A 20.0 | 10 | 0.306 | 0.35 | 0.35 | ol | 94 | 0.00403 | MV
122-AL1/20-ST1A 20.0 | 10.3 | 0.2376 | 0.344 | 0.41 | ol | 122 | 0.00403 | MV
149-AL1/24-ST1A 20.0 | 10.5 | 0.194 | 0.337 | 0.47 | ol | 149 | 0.00403 | MV
184-AL1/30-ST1A 20.0 | 10.75 | 0.1571 | 0.33 | 0.535 | ol | 184 | 0.00403 | MV
243-AL1/39-ST1A 20.0 | 11 | 0.1188 | 0.32 | 0.645 | ol | 243 | 0.00403 | MV
48-AL1/8-ST1A 110.0 | 8 | 0.5939 | 0.46 | 0.21 | ol | 48 | 0.00403 | HV
70-AL1/11-ST1A 110.0 | 8.4 | 0.4132 | 0.45 | 0.29 | ol | 70 | 0.00403 | HV
94-AL1/15-ST1A 110.0 | 8.65 | 0.306 | 0.44 | 0.35 | ol | 94 | 0.00403 | HV
122-AL1/20-ST1A 110.0 | 8.5 | 0.2376 | 0.43 | 0.41 | ol | 122 | 0.00403 | HV
149-AL1/24-ST1A 110.0 | 8.75 | 0.194 | 0.41 | 0.47 | ol | 149 | 0.00403 | HV
184-AL1/30-ST1A 110.0 | 8.8 | 0.1571 | 0.4 | 0.535 | ol | 184 | 0.00403 | HV
243-AL1/39-ST1A 110.0 | 9 | 0.1188 | 0.39 | 0.645 | ol | 243 | 0.00403 | HV
305-AL1/39-ST1A 110.0 | 9.2 | 0.0949 | 0.38 | 0.74 | ol | 305 | 0.00403 | HV
490-AL1/64-ST1A 110.0 | 9.75 | 0.059 | 0.37 | 0.96 | ol | 490 | 0.00403 | HV
679-AL1/86-ST1A 110.0 | 9.95 | 0.042 | 0.36 | 1.15 | ol | 679 | 0.00403 | HV
490-AL1/64-ST1A 220.0 | 10 | 0.059 | 0.285 | 0.96 | ol | 490 | 0.00403 | HV
679-AL1/86-ST1A 220.0 | 11.7 | 0.042 | 0.275 | 1.15 | ol | 679 | 0.00403 | HV
490-AL1/64-ST1A 380.0 | 11 | 0.059 | 0.253 | 0.96 | ol | 490 | 0.00403 | HV
679-AL1/86-ST1A 380.0 | 14.6 | 0.042 | 0.25 | 1.15 | ol | 679 | 0.00403 | HV

## trafo_std_types
| i0_percent | pfe_kw | vkr_percent | sn_mva | vn_lv_kv | vn_hv_kv | vk_percent | shift_degree | vector_group | tap_side | tap_neutral | tap_min | tap_max | tap_step_degree | tap_step_percent | tap_phase_shifter
160 MVA 380/110 kV | 0.06 | 60 | 0.25 | 160 | 110 | 380 | 12.2 | 0 | Yy0 | hv | 0 | -9 | 9 | 0 | 1.5 | FALSE
100 MVA 220/110 kV | 0.06 | 55 | 0.26 | 100 | 110 | 220 | 12 | 0 | Yy0 | hv | 0 | -9 | 9 | 0 | 1.5 | FALSE
63 MVA 110/20 kV | 0.04 | 22 | 0.32 | 63 | 20 | 110 | 18 | 150 | YNd5 | hv | 0 | -9 | 9 | 0 | 1.5 | FALSE
40 MVA 110/20 kV | 0.05 | 18 | 0.34 | 40 | 20 | 110 | 16.2 | 150 | YNd5 | hv | 0 | -9 | 9 | 0 | 1.5 | FALSE
25 MVA 110/20 kV | 0.07 | 14 | 0.41 | 25 | 20 | 110 | 12 | 150 | YNd5 | hv | 0 | -9 | 9 | 0 | 1.5 | FALSE
63 MVA 110/10 kV | 0.04 | 22 | 0.32 | 63 | 10 | 110 | 18 | 150 | YNd5 | hv | 0 | -9 | 9 | 0 | 1.5 | FALSE
40 MVA 110/10 kV | 0.05 | 18 | 0.34 | 40 | 10 | 110 | 16.2 | 150 | YNd5 | hv | 0 | -9 | 9 | 0 | 1.5 | FALSE
25 MVA 110/10 kV | 0.07 | 14 | 0.41 | 25 | 10 | 110 | 12 | 150 | YNd5 | hv | 0 | -9 | 9 | 0 | 1.5 | FALSE
0.25 MVA 20/0.4 kV | 0.32 | 0.8 | 1.44 | 0.25 | 0.4 | 20 | 6 | 150 | Yzn5 | hv | 0 | -2 | 2 | 0 | 2.5 | FALSE
0.4 MVA 20/0.4 kV | 0.3375 | 1.35 | 1.425 | 0.4 | 0.4 | 20 | 6 | 150 | Dyn5 | hv | 0 | -2 | 2 | 0 | 2.5 | FALSE
0.63 MVA 20/0.4 kV | 0.2619 | 1.65 | 1.206 | 0.63 | 0.4 | 20 | 6 | 150 | Dyn5 | hv | 0 | -2 | 2 | 0 | 2.5 | FALSE
0.25 MVA 10/0.4 kV | 0.24 | 0.6 | 1.2 | 0.25 | 0.4 | 10 | 4 | 150 | Dyn5 | hv | 0 | -2 | 2 | 0 | 2.5 | FALSE
0.4 MVA 10/0.4 kV | 0.2375 | 0.95 | 1.325 | 0.4 | 0.4 | 10 | 4 | 150 | Dyn5 | hv | 0 | -2 | 2 | 0 | 2.5 | FALSE
0.63 MVA 10/0.4 kV | 0.1873 | 1.18 | 1.0794 | 0.63 | 0.4 | 10 | 4 | 150 | Dyn5 | hv | 0 | -2 | 2 | 0 | 2.5 | FALSE

## trafo3w_std_types
| sn_hv_mva | sn_mv_mva | sn_lv_mva | vn_hv_kv | vn_mv_kv | vn_lv_kv | vk_hv_percent | vk_mv_percent | vk_lv_percent | vkr_hv_percent | vkr_mv_percent | vkr_lv_percent | pfe_kw | i0_percent | shift_mv_degree | shift_lv_degree | vector_group | tap_side | tap_neutral | tap_min | tap_max | tap_step_percent
63/25/38 MVA 110/20/10 kV | 63 | 25 | 38 | 110 | 20 | 10 | 10.4 | 10.4 | 10.4 | 0.28 | 0.32 | 0.35 | 35 | 0.89 | 0 | 0 | YN0yn0yn0 | hv | 0 | -10 | 10 | 1.2
63/25/38 MVA 110/10/10 kV | 63 | 25 | 38 | 110 | 10 | 10 | 10.4 | 10.4 | 10.4 | 0.28 | 0.32 | 0.35 | 35 | 0.89 | 0 | 0 | YN0yn0yn0 | hv | 0 | -10 | 10 | 1.2

## fuse_std_types
| fuse_type | i_rated_a | t_avg | t_min | t_total | x_avg | x_min | x_total
HV 100A | HV 100A | 100 | 0 | [10.0, 3.64, 0.854, 0.281, 0.1, 0.0531, 0.022, 0.01] | [10.0, 4.267, 1.21, 0.403, 0.1, 0.058, 0.022, 0.01] | 0 | [300.0, 350.0, 450.0, 550.0, 700.0, 850.0, 1200.0, 1752.0] | [600.0, 700.0, 900.0, 1150.0, 1665.0, 2000.0, 3000.0, 4313.0]
HV 10A | HV 10A | 10 | 0 | [10.0, 1675.0, 0.344, 0.156, 0.1, 0.0417, 0.0171, 0.01] | [10.0, 1.3, 0.3, 0.155, 0.1, 0.0555, 0.023, 0.01] | 0 | [30.0, 32.0, 35.0, 37.0, 39.0, 50.0, 70.0, 88.0] | [60.0, 70.0, 80.0, 87.0, 94.0, 110.0, 150.0, 216.0]
HV 125A | HV 125A | 125 | 0 | [10.0, 1.82, 0.344, 0.1, 0.0467, 0.0269, 0.01] | [10.0, 2.478, 0.426, 0.1, 0.0427, 0.0211, 0.01] | 0 | [375.0, 500.0, 700.0, 925.0, 1200.0, 1500.0, 2341.0] | [750.0, 1000.0, 1500.0, 2200.0, 3000.0, 4000.0, 5765.0]
HV 160A | HV 160A | 160 | 0 | [10.0, 4.15, 1.03, 0.198, 0.1, 0.051, 0.0172, 0.01] | [10.0, 2.3, 0.734, 0.274, 0.1, 0.046, 0.0177, 0.01] | 0 | [480.0, 550.0, 700.0, 1000.0, 1260.0, 1600.0, 2500.0, 3227.0] | [960.0, 1300.0, 1700.0, 2200.0, 2996.0, 4000.0, 6000.0, 7946.0]
HV 16A | HV 16A | 16 | 0 | [10.0, 0.352, 0.164, 0.1, 0.0649, 0.0342, 0.01] | [10.0, 2.34, 0.722, 0.181, 0.1, 0.055, 0.0296, 0.01] | 0 | [48.0, 60.0, 65.0, 71.0, 80.0, 100.0, 162.0] | [96.0, 110.0, 125.0, 150.0, 168.0, 200.0, 250.0, 398.0]
HV 200A | HV 200A | 200 | 0 | [10.0, 4.267, 1.21, 0.403, 0.1, 0.058, 0.022, 0.01] | [10.0, 3.73, 1.654, 0.328, 0.1, 0.0531, 0.019, 0.01] | 0 | [600.0, 700.0, 900.0, 1150.0, 1665.0, 2000.0, 3000.0, 4313.0] | [1200.0, 1500.0, 1800.0, 2700.0, 3960.0, 5000.0, 7500.0, 10620.0]
HV 20A | HV 20A | 20 | 0 | [10.0, 1.3, 0.3, 0.155, 0.1, 0.0555, 0.023, 0.01] | [10.0, 1.3, 0.161, 0.1, 0.0611, 0.0399, 0.0141, 0.01] | 0 | [60.0, 70.0, 80.0, 87.0, 94.0, 110.0, 150.0, 216.0] | [120.0, 150.0, 200.0, 223.0, 260.0, 300.0, 450.0, 532.0]
HV 25A | HV 25A | 25 | 0 | [10.0, 2.512, 0.833, 0.299, 0.1, 0.0372, 0.0223, 0.01] | [10.0, 3.125, 0.597, 0.198, 0.1, 0.0378, 0.022, 0.01] | 0 | [75.0, 82.0, 90.0, 100.0, 124.0, 170.0, 200.0, 289.0] | [150.0, 170.0, 210.0, 250.0, 294.0, 400.0, 500.0, 711.0]
HV 31.5A | HV 31.5A | 31.5 | 0 | [10.0, 2.34, 0.722, 0.181, 0.1, 0.055, 0.0296, 0.01] | [10.0, 2.84, 0.368, 0.164, 0.1, 0.0621, 0.0378, 0.0195, 0.01] | 0 | [95.0, 110.0, 125.0, 150.0, 165.0, 200.0, 250.0, 390.0] | [189.0, 220.0, 300.0, 350.0, 393.0, 450.0, 530.0, 700.0, 960.0]
HV 40A | HV 40A | 40 | 0 | [10.0, 1.3, 0.161, 0.1, 0.0611, 0.0399, 0.0141, 0.01] | [10.0, 2.05, 0.369, 0.198, 0.1, 0.051, 0.0298, 0.01] | 0 | [120.0, 150.0, 200.0, 223.0, 260.0, 300.0, 450.0, 532.0] | [240.0, 300.0, 400.0, 450.0, 530.0, 650.0, 800.0, 1311.0]
HV 50A | HV 50A | 50 | 0 | [10.0, 3.215, 0.597, 0.198, 0.1, 0.0378, 0.022, 0.01] | [10.0, 3.64, 0.854, 0.281, 0.1, 0.0531, 0.022, 0.01] | 0 | [150.0, 170.0, 210.0, 250.0, 294.0, 400.0, 500.0, 711.0] | [300.0, 350.0, 450.0, 550.0, 700.0, 850.0, 1200.0, 1752.0]
HV 6.3A | HV 6.3A | 6.3 | 0 | [10.0, 1.39, 0.344, 0.168, 0.1, 0.056, 0.0263, 0.01] | [10.0, 1.711, 0.516, 0.198, 0.1, 0.0634, 0.0303, 0.01] | 0 | [19.0, 19.5, 20.4, 20.8, 22.0, 25.0, 32.0, 48.0] | [38.0, 40.0, 43.0, 48.0, 53.0, 60.0, 75.0, 118.0]
HV 63A | HV 63A | 63 | 0 | [10.0, 2.84, 0.368, 0.164, 0.1, 0.0621, 0.0378, 0.0195, 0.01] | [10.0, 1.82, 0.344, 0.1, 0.0467, 0.0269, 0.01] | 0 | [189.0, 220.0, 300.0, 350.0, 393.0, 450.0, 530.0, 700.0, 961.0] | [378.0, 500.0, 700.0, 934.0, 1200.0, 1500.0, 2366.0]
HV 80A | HV 80A | 80 | 0 | [10.0, 2.05, 0.369, 0.198, 0.1, 0.051, 0.0298, 0.01] | [10.0, 4.15, 1.03, 0.198, 0.1, 0.051, 0.0172, 0.01] | 0 | [240.0, 300.0, 400.0, 450.0, 530.0, 650.0, 800.0, 1311.0] | [480.0, 550.0, 700.0, 1000.0, 1260.0, 1600.0, 2500.0, 3227.0]
Siemens NH-1-100 | Siemens NH-1-100 | 100 | [5400.0, 2000.0, 400.0, 20.0, 1.0, 0.2, 0.012, 0.004] | 0 | 0 | [150.0, 190.0, 250.0, 430.0, 900.0, 1250.0, 2700.0, 3600.0] | 0 | 0
Siemens NH-1-125 | Siemens NH-1-125 | 125 | [4800.0, 120.0, 7.0, 0.1, 0.004] | 0 | 0 | [180.0, 400.0, 740.0, 2000.0, 4250.0] | 0 | 0
Siemens NH-1-16 | Siemens NH-1-16 | 16 | [4000.0, 400.0, 2.0, 0.1, 0.04, 0.01] | 0 | 0 | [26.0, 35.0, 75.0, 150.0, 200.0, 300.0] | 0 | 0
Siemens NH-1-160 | Siemens NH-1-160 | 160 | [4800.0, 120.0, 7.0, 0.1, 0.004] | 0 | 0 | [210.0, 500.0, 900.0, 2300.0, 5000.0] | 0 | 0
Siemens NH-1-25 | Siemens NH-1-25 | 25 | [4000.0, 1000.0, 10.0, 0.2, 0.02, 0.01] | 0 | 0 | [40.0, 50.0, 100.0, 210.0, 400.0, 500.0] | 0 | 0
Siemens NH-1-50 | Siemens NH-1-50 | 50 | [4000.0, 40.0, 4.0, 1.0, 0.02, 0.01] | 0 | 0 | [86.0, 200.0, 300.0, 400.0, 1000.0, 1280.0] | 0 | 0
Siemens NH-1-63 | Siemens NH-1-63 | 63 | [4000.0, 100.0, 10.0, 2.0, 0.04, 0.01] | 0 | 0 | [100.0, 200.0, 300.0, 400.0, 1000.0, 1500.0] | 0 | 0
Siemens NH-1-80 | Siemens NH-1-80 | 80 | [4800.0, 120.0, 7.0, 0.1, 0.01] | 0 | 0 | [150.58, 250.0, 450.0, 1150.0, 2470.0] | 0 | 0
Siemens NH-2-1000 | Siemens NH-2-1000 | 1000 | [4800.0, 120.0, 7.0, 0.1, 0.004] | 0 | 0 | [1900.0, 3500.0, 8400.0, 24000.0, 52000.0] | 0 | 0
Siemens NH-2-200 | Siemens NH-2-200 | 200 | [4800.0, 120.0, 7.0, 0.1, 0.004] | 0 | 0 | [280.0, 650.0, 1200.0, 3000.0, 7000.0] | 0 | 0
Siemens NH-2-224 | Siemens NH-2-224 | 224 | [4800.0, 120.0, 7.0, 0.2, 0.04, 0.004] | 0 | 0 | [400.0, 750.0, 1453.0, 3025.0, 4315.0, 7600.0] | 0 | 0
Siemens NH-2-250 | Siemens NH-2-250 | 250 | [4800.0, 120.0, 7.0, 0.1, 0.004] | 0 | 0 | [450.0, 800.0, 1650.0, 4000.0, 8500.0] | 0 | 0
Siemens NH-2-315 | Siemens NH-2-315 | 315 | [4800.0, 120.0, 7.0, 0.1, 0.004] | 0 | 0 | [550.0, 920.0, 1900.0, 5000.0, 11000.0] | 0 | 0
Siemens NH-2-355 | Siemens NH-2-355 | 355 | [4800.0, 120.0, 6.0, 0.1, 0.004] | 0 | 0 | [650.0, 1116.27, 2350.0, 5840.0, 12790.0] | 0 | 0
Siemens NH-2-400 | Siemens NH-2-400 | 400 | [4800.0, 120.0, 7.0, 0.1, 0.004] | 0 | 0 | [720.0, 1350.0, 2800.0, 6500.0, 15000.0] | 0 | 0
Siemens NH-2-425 | Siemens NH-2-425 | 425 | [4800.0, 120.0, 7.0, 0.1, 0.004] | 0 | 0 | [850.0, 1500.0, 3050.0, 7500.0, 16500.0] | 0 | 0
Siemens NH-2-630 | Siemens NH-2-630 | 630 | [4800.0, 120.0, 7.0, 0.1, 0.004] | 0 | 0 | [1200.0, 2000.0, 4800.0, 12000.0, 26000.0] | 0 | 0

## dtypes
| element | column | dtype
0 | bus | name | object
1 | bus | vn_kv | float64
2 | bus | type | object
3 | bus | zone | object
4 | bus | in_service | bool
5 | load | name | object
6 | load | bus | uint32
7 | load | p_mw | float64
8 | load | q_mvar | float64
9 | load | const_z_percent | float64
10 | load | const_i_percent | float64
11 | load | sn_mva | float64
12 | load | scaling | float64
13 | load | in_service | bool
14 | load | type | object
15 | ext_grid | name | object
16 | ext_grid | bus | uint32
17 | ext_grid | vm_pu | float64
18 | ext_grid | va_degree | float64
19 | ext_grid | slack_weight | float64
20 | ext_grid | in_service | bool
21 | line | name | object
22 | line | std_type | object
23 | line | from_bus | uint32
24 | line | to_bus | uint32
25 | line | length_km | float64
26 | line | r_ohm_per_km | float64
27 | line | x_ohm_per_km | float64
28 | line | c_nf_per_km | float64
29 | line | g_us_per_km | float64
30 | line | max_i_ka | float64
31 | line | df | float64
32 | line | parallel | uint32
33 | line | type | object
34 | line | in_service | bool
35 | trafo | name | object
36 | trafo | std_type | object
37 | trafo | hv_bus | uint32
38 | trafo | lv_bus | uint32
39 | trafo | sn_mva | float64
40 | trafo | vn_hv_kv | float64
41 | trafo | vn_lv_kv | float64
42 | trafo | vk_percent | float64
43 | trafo | vkr_percent | float64
44 | trafo | pfe_kw | float64
45 | trafo | i0_percent | float64
46 | trafo | shift_degree | float64
47 | trafo | tap_side | object
48 | trafo | tap_neutral | int32
49 | trafo | tap_min | int32
50 | trafo | tap_max | int32
51 | trafo | tap_step_percent | float64
52 | trafo | tap_step_degree | float64
53 | trafo | tap_pos | int32
54 | trafo | tap_phase_shifter | bool
55 | trafo | parallel | uint32
56 | trafo | df | float64
57 | trafo | in_service | bool
58 | line_geodata | coords | object
59 | bus_geodata | x | float64
60 | bus_geodata | y | float64
61 | bus_geodata | coords | object

## parameters
| version | format_version | converged | OPF_converged | name | f_hz | sn_mva
0 | 2.14.6 | 2.14.0 | FALSE | FALSE |  | 50 | 1