## bus
| name | vn_kv | type | zone | in_service
0 | bus_LV_5586-196_0_7_node_0 | 0.4 | n |  | TRUE
1 | bus_LV_5586-196_0_7_node_1 | 0.4 | n |  | TRUE
2 | bus_LV_5586-196_0_7_node_2 | 0.4 | n |  | TRUE
3 | bus_LV_5586-196_0_7_node_3 | 0.4 | n |  | TRUE
4 | bus_LV_5586-196_0_7_node_4 | 0.4 | n |  | TRUE
5 | bus_LV_5586-196_0_7_node_11 | 0.4 | n |  | TRUE
6 | bus_LV_5586-196_0_7_node_12 | 0.4 | n |  | TRUE
7 | bus_LV_5586-196_0_7_node_5 | 0.4 | n |  | TRUE
8 | bus_LV_5586-196_0_7_node_6 | 0.4 | n |  | TRUE
9 | bus_LV_5586-196_0_7_node_7 | 0.4 | n |  | TRUE
10 | bus_LV_5586-196_0_7_node_8 | 0.4 | n |  | TRUE
11 | bus_LV_5586-196_0_7_node_52 | 0.4 | n |  | TRUE
12 | bus_LV_5586-196_0_7_node_42 | 0.4 | n |  | TRUE
13 | bus_LV_5586-196_0_7_node_9 | 0.4 | n |  | TRUE
14 | bus_LV_5586-196_0_7_node_10 | 0.4 | n |  | TRUE
15 | bus_LV_5586-196_0_7_node_73 | 0.4 | n |  | TRUE
16 | bus_LV_5586-196_0_7_node_76 | 0.4 | n |  | TRUE
17 | bus_LV_5586-196_0_7_node_53 | 0.4 | n |  | TRUE
18 | bus_LV_5586-196_0_7_node_41 | 0.4 | n |  | TRUE
19 | bus_LV_5586-196_0_7_node_72 | 0.4 | n |  | TRUE
20 | bus_LV_5586-196_0_7_node_83 | 0.4 | n |  | TRUE
21 | bus_LV_5586-196_0_7_node_13 | 0.4 | n |  | TRUE
22 | bus_LV_5586-196_0_7_node_20 | 0.4 | n |  | TRUE
23 | bus_LV_5586-196_0_7_node_17 | 0.4 | n |  | TRUE
24 | bus_LV_5586-196_0_7_node_18 | 0.4 | n |  | TRUE
25 | bus_LV_5586-196_0_7_node_14 | 0.4 | n |  | TRUE
26 | bus_LV_5586-196_0_7_node_16 | 0.4 | n |  | TRUE
27 | bus_LV_5586-196_0_7_node_15 | 0.4 | n |  | TRUE
28 | bus_LV_5586-196_0_7_node_79 | 0.4 | n |  | TRUE
29 | bus_LV_5586-196_0_7_node_38 | 0.4 | n |  | TRUE
30 | bus_LV_5586-196_0_7_node_40 | 0.4 | n |  | TRUE
31 | bus_LV_5586-196_0_7_node_23 | 0.4 | n |  | TRUE
32 | bus_LV_5586-196_0_7_node_19 | 0.4 | n |  | TRUE
33 | bus_LV_5586-196_0_7_node_45 | 0.4 | n |  | TRUE
34 | bus_LV_5586-196_0_7_node_46 | 0.4 | n |  | TRUE
35 | bus_LV_5586-196_0_7_node_80 | 0.4 | n |  | TRUE
36 | bus_LV_5586-196_0_7_node_33 | 0.4 | n |  | TRUE
37 | bus_LV_5586-196_0_7_node_39 | 0.4 | n |  | TRUE
38 | bus_LV_5586-196_0_7_node_30 | 0.4 | n |  | TRUE
39 | bus_LV_5586-196_0_7_node_22 | 0.4 | n |  | TRUE
40 | bus_LV_5586-196_0_7_node_21 | 0.4 | n |  | TRUE
41 | bus_LV_5586-196_0_7_node_34 | 0.4 | n |  | TRUE
42 | bus_LV_5586-196_0_7_node_26 | 0.4 | n |  | TRUE
43 | bus_LV_5586-196_0_7_node_24 | 0.4 | n |  | TRUE
44 | bus_LV_5586-196_0_7_node_25 | 0.4 | n |  | TRUE
45 | bus_LV_5586-196_0_7_node_27 | 0.4 | n |  | TRUE
46 | bus_LV_5586-196_0_7_node_28 | 0.4 | n |  | TRUE
47 | bus_LV_5586-196_0_7_node_37 | 0.4 | n |  | TRUE
48 | bus_LV_5586-196_0_7_node_29 | 0.4 | n |  | TRUE
49 | bus_LV_5586-196_0_7_node_32 | 0.4 | n |  | TRUE
50 | bus_LV_5586-196_0_7_node_36 | 0.4 | n |  | TRUE
51 | bus_LV_5586-196_0_7_node_35 | 0.4 | n |  | TRUE
52 | bus_LV_5586-196_0_7_node_43 | 0.4 | n |  | TRUE
53 | bus_LV_5586-196_0_7_node_44 | 0.4 | n |  | TRUE
54 | bus_LV_5586-196_0_7_node_47 | 0.4 | n |  | TRUE
55 | bus_LV_5586-196_0_7_node_48 | 0.4 | n |  | TRUE
56 | bus_LV_5586-196_0_7_node_49 | 0.4 | n |  | TRUE
57 | bus_LV_5586-196_0_7_node_50 | 0.4 | n |  | TRUE
58 | bus_LV_5586-196_0_7_node_51 | 0.4 | n |  | TRUE
59 | bus_LV_5586-196_0_7_node_75 | 0.4 | n |  | TRUE
60 | bus_LV_5586-196_0_7_node_74 | 0.4 | n |  | TRUE
61 | bus_LV_5586-196_0_7_node_54 | 0.4 | n |  | TRUE
62 | bus_LV_5586-196_0_7_node_56 | 0.4 | n |  | TRUE
63 | bus_LV_5586-196_0_7_node_55 | 0.4 | n |  | TRUE
64 | bus_LV_5586-196_0_7_node_57 | 0.4 | n |  | TRUE
65 | bus_LV_5586-196_0_7_node_58 | 0.4 | n |  | TRUE
66 | bus_LV_5586-196_0_7_node_59 | 0.4 | n |  | TRUE
67 | bus_LV_5586-196_0_7_node_60 | 0.4 | n |  | TRUE
68 | bus_LV_5586-196_0_7_node_64 | 0.4 | n |  | TRUE
69 | bus_LV_5586-196_0_7_node_71 | 0.4 | n |  | TRUE
70 | bus_LV_5586-196_0_7_node_62 | 0.4 | n |  | TRUE
71 | bus_LV_5586-196_0_7_node_61 | 0.4 | n |  | TRUE
72 | bus_LV_5586-196_0_7_node_63 | 0.4 | n |  | TRUE
73 | bus_LV_5586-196_0_7_node_65 | 0.4 | n |  | TRUE
74 | bus_LV_5586-196_0_7_node_68 | 0.4 | n |  | TRUE
75 | bus_LV_5586-196_0_7_node_70 | 0.4 | n |  | TRUE
76 | bus_LV_5586-196_0_7_node_66 | 0.4 | n |  | TRUE
77 | bus_LV_5586-196_0_7_node_67 | 0.4 | n |  | TRUE
78 | bus_LV_5586-196_0_7_node_69 | 0.4 | n |  | TRUE
79 | bus_LV_5586-196_0_7_node_81 | 0.4 | n |  | TRUE
80 | bus_LV_5586-196_0_7_node_78 | 0.4 | n |  | TRUE
81 | bus_LV_5586-196_0_7_node_82 | 0.4 | n |  | TRUE
82 | bus_MV_627_0_node_168 | 20 | n |  | TRUE

## load
| name | bus | p_mw | q_mvar | const_z_percent | const_i_percent | sn_mva | scaling | in_service | type
0 | LV_5586-196_0_7_load_0 | 0 | 0.0022213 | 0.00055671 | 0 | 0 |  | 1 | TRUE | wye
1 | LV_5586-196_0_7_load_1 | 1 | 0.0022867 | 0.00057311 | 0 | 0 |  | 1 | TRUE | wye
2 | LV_5586-196_0_7_load_3 | 3 | 0.0034221 | 0.00085765 | 0 | 0 |  | 1 | TRUE | wye
3 | LV_5586-196_0_7_load_4 | 4 | 0.0028494 | 0.00071412 | 0 | 0 |  | 1 | TRUE | wye
4 | LV_5586-196_0_7_load_12 | 6 | 0.0022915 | 0.00057431 | 0 | 0 |  | 1 | TRUE | wye
5 | LV_5586-196_0_7_load_5 | 7 | 0.008031 | 0.0020128 | 0 | 0 |  | 1 | TRUE | wye
6 | LV_5586-196_0_7_load_6 | 8 | 0.0036189 | 0.00090698 | 0 | 0 |  | 1 | TRUE | wye
7 | LV_5586-196_0_7_load_52 | 11 | 0.0067891 | 0.0017015 | 0 | 0 |  | 1 | TRUE | wye
8 | LV_5586-196_0_7_load_42 | 12 | 0.013413 | 0.0033616 | 0 | 0 |  | 1 | TRUE | wye
9 | LV_5586-196_0_7_load_73 | 15 | 0.0033873 | 0.00084893 | 0 | 0 |  | 1 | TRUE | wye
10 | LV_5586-196_0_7_load_76 | 16 | 0.01429 | 0.0035814 | 0 | 0 |  | 1 | TRUE | wye
11 | LV_5586-196_0_7_load_53 | 17 | 0.010206 | 0.0025578 | 0 | 0 |  | 1 | TRUE | wye
12 | LV_5586-196_0_7_load_41 | 18 | 0.0057658 | 0.0014451 | 0 | 0 |  | 1 | TRUE | wye
13 | LV_5586-196_0_7_load_72 | 19 | 0.0052251 | 0.0013095 | 0 | 0 |  | 1 | TRUE | wye
14 | LV_5586-196_0_7_load_83 | 20 | 0.0023514 | 0.00058932 | 0 | 0 |  | 1 | TRUE | wye
15 | LV_5586-196_0_7_load_20 | 22 | 0.062984 | 0.015785 | 0 | 0 |  | 1 | TRUE | wye
16 | LV_5586-196_0_7_load_18 | 24 | 0.018068 | 0.0045282 | 0 | 0 |  | 1 | TRUE | wye
17 | LV_5586-196_0_7_load_79 | 28 | 0.0054086 | 0.0013555 | 0 | 0 |  | 1 | TRUE | wye
18 | LV_5586-196_0_7_load_38 | 29 | 0.042858 | 0.010741 | 0 | 0 |  | 1 | TRUE | wye
19 | LV_5586-196_0_7_load_19 | 32 | 0.013628 | 0.0034154 | 0 | 0 |  | 1 | TRUE | wye
20 | LV_5586-196_0_7_load_45 | 33 | 0.0046434 | 0.0011638 | 0 | 0 |  | 1 | TRUE | wye
21 | LV_5586-196_0_7_load_46 | 34 | 0.0082894 | 0.0020775 | 0 | 0 |  | 1 | TRUE | wye
22 | LV_5586-196_0_7_load_80 | 35 | 0.015579 | 0.0039045 | 0 | 0 |  | 1 | TRUE | wye
23 | LV_5586-196_0_7_load_33 | 36 | 0.017289 | 0.0043331 | 0 | 0 |  | 1 | TRUE | wye
24 | LV_5586-196_0_7_load_39 | 37 | 0.009937 | 0.0024905 | 0 | 0 |  | 1 | TRUE | wye
25 | LV_5586-196_0_7_load_22 | 39 | 0.02093 | 0.0052455 | 0 | 0 |  | 1 | TRUE | wye
26 | LV_5586-196_0_7_load_21 | 40 | 0.02044 | 0.0051228 | 0 | 0 |  | 1 | TRUE | wye
27 | LV_5586-196_0_7_load_34 | 41 | 0.015609 | 0.003912 | 0 | 0 |  | 1 | TRUE | wye
28 | LV_5586-196_0_7_load_24 | 43 | 0.011591 | 0.0029051 | 0 | 0 |  | 1 | TRUE | wye
29 | LV_5586-196_0_7_load_27 | 45 | 0.015878 | 0.0039794 | 0 | 0 |  | 1 | TRUE | wye
30 | LV_5586-196_0_7_load_37 | 47 | 0.006182 | 0.0015493 | 0 | 0 |  | 1 | TRUE | wye
31 | LV_5586-196_0_7_load_32 | 49 | 0.020968 | 0.0052552 | 0 | 0 |  | 1 | TRUE | wye
32 | LV_5586-196_0_7_load_36 | 50 | 0.0031582 | 0.00079151 | 0 | 0 |  | 1 | TRUE | wye
33 | LV_5586-196_0_7_load_35 | 51 | 0.0061293 | 0.0015361 | 0 | 0 |  | 1 | TRUE | wye
34 | LV_5586-196_0_7_load_43 | 52 | 0.0047186 | 0.0011826 | 0 | 0 |  | 1 | TRUE | wye
35 | LV_5586-196_0_7_load_44 | 53 | 0.0045562 | 0.0011419 | 0 | 0 |  | 1 | TRUE | wye
36 | LV_5586-196_0_7_load_47 | 54 | 0.00474 | 0.001188 | 0 | 0 |  | 1 | TRUE | wye
37 | LV_5586-196_0_7_load_48 | 55 | 0.010551 | 0.0026443 | 0 | 0 |  | 1 | TRUE | wye
38 | LV_5586-196_0_7_load_50 | 57 | 0.016497 | 0.0041346 | 0 | 0 |  | 1 | TRUE | wye
39 | LV_5586-196_0_7_load_51 | 58 | 0.0050265 | 0.0012597 | 0 | 0 |  | 1 | TRUE | wye
40 | LV_5586-196_0_7_load_75 | 59 | 0.0036719 | 0.00092027 | 0 | 0 |  | 1 | TRUE | wye
41 | LV_5586-196_0_7_load_74 | 60 | 0.0065674 | 0.001646 | 0 | 0 |  | 1 | TRUE | wye
42 | LV_5586-196_0_7_load_54 | 61 | 0.0052737 | 0.0013217 | 0 | 0 |  | 1 | TRUE | wye
43 | LV_5586-196_0_7_load_56 | 62 | 0.01037 | 0.0025989 | 0 | 0 |  | 1 | TRUE | wye
44 | LV_5586-196_0_7_load_55 | 63 | 0.0074638 | 0.0018706 | 0 | 0 |  | 1 | TRUE | wye
45 | LV_5586-196_0_7_load_57 | 64 | 0.0075863 | 0.0019013 | 0 | 0 |  | 1 | TRUE | wye
46 | LV_5586-196_0_7_load_58 | 65 | 0.007367 | 0.0018463 | 0 | 0 |  | 1 | TRUE | wye
47 | LV_5586-196_0_7_load_59 | 66 | 0.0044591 | 0.0011176 | 0 | 0 |  | 1 | TRUE | wye
48 | LV_5586-196_0_7_load_64 | 68 | 0.0065657 | 0.0016455 | 0 | 0 |  | 1 | TRUE | wye
49 | LV_5586-196_0_7_load_71 | 69 | 0.0071645 | 0.0017956 | 0 | 0 |  | 1 | TRUE | wye
50 | LV_5586-196_0_7_load_62 | 70 | 0.010843 | 0.0027175 | 0 | 0 |  | 1 | TRUE | wye
51 | LV_5586-196_0_7_load_61 | 71 | 0.015426 | 0.0038661 | 0 | 0 |  | 1 | TRUE | wye
52 | LV_5586-196_0_7_load_63 | 72 | 0.008418 | 0.0021097 | 0 | 0 |  | 1 | TRUE | wye
53 | LV_5586-196_0_7_load_70 | 75 | 0.010166 | 0.0025478 | 0 | 0 |  | 1 | TRUE | wye
54 | LV_5586-196_0_7_load_66 | 76 | 0.0099645 | 0.0024973 | 0 | 0 |  | 1 | TRUE | wye
55 | LV_5586-196_0_7_load_67 | 77 | 0.011812 | 0.0029603 | 0 | 0 |  | 1 | TRUE | wye
56 | LV_5586-196_0_7_load_81 | 79 | 0.01134 | 0.0028422 | 0 | 0 |  | 1 | TRUE | wye
57 | LV_5586-196_0_7_load_82 | 81 | 0.011489 | 0.0028794 | 0 | 0 |  | 1 | TRUE | wye

## ext_grid
| name | bus | vm_pu | va_degree | slack_weight | in_service
0 |  | 23 | 1 | 0 | 1 | TRUE

## line
| name | std_type | from_bus | to_bus | length_km | r_ohm_per_km | x_ohm_per_km | c_nf_per_km | g_us_per_km | max_i_ka | df | parallel | type | in_service
0 | LV_5586-196_0_7_line_0 |  | 0 | 1 | 0.015354 | 0.125 | 0.08 | 261 | 0 | 0.364 | 1 | 1 | cs | TRUE
1 | LV_5586-196_0_7_line_1 |  | 0 | 2 | 0.041494 | 0.125 | 0.08 | 261 | 0 | 0.364 | 1 | 1 | cs | TRUE
2 | LV_5586-196_0_7_line_2 |  | 1 | 3 | 0.0048704 | 0.125 | 0.08 | 261 | 0 | 0.364 | 1 | 1 | cs | TRUE
3 | LV_5586-196_0_7_line_3 |  | 2 | 4 | 0.079174 | 0.125 | 0.08 | 261 | 0 | 0.364 | 1 | 1 | cs | TRUE
4 | LV_5586-196_0_7_line_4 |  | 4 | 5 | 0.009122 | 0.125 | 0.08 | 261 | 0 | 0.364 | 1 | 1 | cs | TRUE
5 | LV_5586-196_0_7_line_5 |  | 5 | 6 | 0.024574 | 0.125 | 0.08 | 261 | 0 | 0.364 | 1 | 1 | cs | TRUE
6 | LV_5586-196_0_7_line_6 |  | 6 | 20 | 0.0087978 | 0.125 | 0.08 | 261 | 0 | 0.364 | 1 | 1 | cs | TRUE
7 | LV_5586-196_0_7_line_7 |  | 7 | 8 | 0.0036954 | 0.125 | 0.08 | 261 | 0 | 0.364 | 1 | 1 | cs | TRUE
8 | LV_5586-196_0_7_line_8 |  | 8 | 9 | 0.035337 | 0.125 | 0.08 | 261 | 0 | 0.364 | 1 | 1 | cs | TRUE
9 | LV_5586-196_0_7_line_9 |  | 9 | 10 | 0.00491 | 0.125 | 0.08 | 261 | 0 | 0.364 | 1 | 1 | cs | TRUE
10 | LV_5586-196_0_7_line_10 |  | 10 | 11 | 0.029268 | 0.125 | 0.08 | 261 | 0 | 0.364 | 1 | 3 | cs | TRUE
11 | LV_5586-196_0_7_line_11 |  | 10 | 12 | 0.014942 | 0.125 | 0.08 | 261 | 0 | 0.364 | 1 | 3 | cs | TRUE
12 | LV_5586-196_0_7_line_12 |  | 11 | 17 | 0.0064993 | 0.125 | 0.08 | 261 | 0 | 0.364 | 1 | 3 | cs | TRUE
13 | LV_5586-196_0_7_line_13 |  | 12 | 18 | 0.035642 | 0.125 | 0.08 | 261 | 0 | 0.364 | 1 | 2 | cs | TRUE
14 | LV_5586-196_0_7_line_14 |  | 13 | 14 | 0.04533 | 0.125 | 0.08 | 261 | 0 | 0.364 | 1 | 1 | cs | TRUE
15 | LV_5586-196_0_7_line_15 |  | 13 | 15 | 0.031829 | 0.125 | 0.08 | 261 | 0 | 0.364 | 1 | 1 | cs | TRUE
16 | LV_5586-196_0_7_line_16 |  | 14 | 16 | 0.031974 | 0.125 | 0.08 | 261 | 0 | 0.364 | 1 | 1 | cs | TRUE
17 | LV_5586-196_0_7_line_17 |  | 15 | 19 | 0.015913 | 0.125 | 0.08 | 261 | 0 | 0.364 | 1 | 1 | cs | TRUE
18 | LV_5586-196_0_7_line_18 |  | 17 | 61 | 0.013496 | 0.125 | 0.08 | 261 | 0 | 0.364 | 1 | 3 | cs | TRUE
19 | LV_5586-196_0_7_line_19 |  | 18 | 52 | 0.011931 | 0.125 | 0.08 | 261 | 0 | 0.364 | 1 | 1 | cs | TRUE
20 | LV_5586-196_0_7_line_20 |  | 19 | 69 | 0.0035813 | 0.125 | 0.08 | 261 | 0 | 0.364 | 1 | 1 | cs | TRUE
21 | LV_5586-196_0_7_line_21 |  | 20 | 27 | 0.0096185 | 0.125 | 0.08 | 261 | 0 | 0.364 | 1 | 1 | cs | TRUE
22 | LV_5586-196_0_7_line_22 |  | 21 | 22 | 0.0024366 | 0.125 | 0.08 | 261 | 0 | 0.364 | 1 | 2 | cs | TRUE
23 | LV_5586-196_0_7_line_23 |  | 21 | 23 | 0.22637 | 0.125 | 0.08 | 261 | 0 | 0.364 | 1 | 2 | cs | TRUE
24 | LV_5586-196_0_7_line_24 |  | 21 | 24 | 0.018368 | 0.125 | 0.08 | 261 | 0 | 0.364 | 1 | 1 | cs | TRUE
25 | LV_5586-196_0_7_line_25 |  | 22 | 31 | 0.036281 | 0.125 | 0.08 | 261 | 0 | 0.364 | 1 | 1 | cs | TRUE
26 | LV_5586-196_0_7_line_26 |  | 23 | 29 | 0.048781 | 0.125 | 0.08 | 261 | 0 | 0.364 | 1 | 1 | cs | TRUE
27 | LV_5586-196_0_7_line_27 |  | 23 | 30 | 0.014399 | 0.125 | 0.08 | 261 | 0 | 0.364 | 1 | 1 | cs | TRUE
28 | LV_5586-196_0_7_line_28 |  | 23 | 26 | 0.089847 | 0.125 | 0.08 | 261 | 0 | 0.364 | 1 | 3 | cs | TRUE
29 | LV_5586-196_0_7_line_29 |  | 24 | 32 | 0.026037 | 0.125 | 0.08 | 261 | 0 | 0.364 | 1 | 1 | cs | TRUE
30 | LV_5586-196_0_7_line_30 |  | 25 | 26 | 0.012149 | 0.125 | 0.08 | 261 | 0 | 0.364 | 1 | 1 | cs | TRUE
31 | LV_5586-196_0_7_line_31 |  | 25 | 27 | 0.035845 | 0.125 | 0.08 | 261 | 0 | 0.364 | 1 | 1 | cs | TRUE
32 | LV_5586-196_0_7_line_32 |  | 26 | 28 | 0.019857 | 0.125 | 0.08 | 261 | 0 | 0.364 | 1 | 3 | cs | TRUE
33 | LV_5586-196_0_7_line_33 |  | 28 | 35 | 0.026139 | 0.125 | 0.08 | 261 | 0 | 0.364 | 1 | 3 | cs | TRUE
34 | LV_5586-196_0_7_line_34 |  | 29 | 36 | 0.046293 | 0.125 | 0.08 | 261 | 0 | 0.364 | 1 | 1 | cs | TRUE
35 | LV_5586-196_0_7_line_35 |  | 30 | 37 | 0.081693 | 0.125 | 0.08 | 261 | 0 | 0.364 | 1 | 1 | cs | TRUE
36 | LV_5586-196_0_7_line_36 |  | 31 | 38 | 0.018928 | 0.125 | 0.08 | 261 | 0 | 0.364 | 1 | 1 | cs | TRUE
37 | LV_5586-196_0_7_line_37 |  | 31 | 39 | 0.027251 | 0.125 | 0.08 | 261 | 0 | 0.364 | 1 | 1 | cs | TRUE
38 | LV_5586-196_0_7_line_38 |  | 33 | 34 | 0.013015 | 0.125 | 0.08 | 261 | 0 | 0.364 | 1 | 1 | cs | TRUE
39 | LV_5586-196_0_7_line_39 |  | 34 | 54 | 0.001314 | 0.125 | 0.08 | 261 | 0 | 0.364 | 1 | 1 | cs | TRUE
40 | LV_5586-196_0_7_line_40 |  | 35 | 80 | 0.038914 | 0.125 | 0.08 | 261 | 0 | 0.364 | 1 | 3 | cs | TRUE
41 | LV_5586-196_0_7_line_41 |  | 36 | 48 | 0.046675 | 0.125 | 0.08 | 261 | 0 | 0.364 | 1 | 1 | cs | TRUE
42 | LV_5586-196_0_7_line_42 |  | 37 | 46 | 0.033443 | 0.125 | 0.08 | 261 | 0 | 0.364 | 1 | 1 | cs | TRUE
43 | LV_5586-196_0_7_line_43 |  | 38 | 41 | 0.010699 | 0.125 | 0.08 | 261 | 0 | 0.364 | 1 | 1 | cs | TRUE
44 | LV_5586-196_0_7_line_44 |  | 38 | 42 | 0.058281 | 0.125 | 0.08 | 261 | 0 | 0.364 | 1 | 1 | cs | TRUE
45 | LV_5586-196_0_7_line_45 |  | 39 | 40 | 0.012607 | 0.125 | 0.08 | 261 | 0 | 0.364 | 1 | 1 | cs | TRUE
46 | LV_5586-196_0_7_line_46 |  | 42 | 43 | 0.0043948 | 0.125 | 0.08 | 261 | 0 | 0.364 | 1 | 1 | cs | TRUE
47 | LV_5586-196_0_7_line_47 |  | 43 | 44 | 0.017475 | 0.125 | 0.08 | 261 | 0 | 0.364 | 1 | 1 | cs | TRUE
48 | LV_5586-196_0_7_line_48 |  | 44 | 45 | 0.0026904 | 0.125 | 0.08 | 261 | 0 | 0.364 | 1 | 1 | cs | TRUE
49 | LV_5586-196_0_7_line_49 |  | 46 | 47 | 0.022513 | 0.125 | 0.08 | 261 | 0 | 0.364 | 1 | 1 | cs | TRUE
50 | LV_5586-196_0_7_line_50 |  | 47 | 50 | 0.025155 | 0.125 | 0.08 | 261 | 0 | 0.364 | 1 | 1 | cs | TRUE
51 | LV_5586-196_0_7_line_51 |  | 48 | 49 | 0.019521 | 0.125 | 0.08 | 261 | 0 | 0.364 | 1 | 1 | cs | TRUE
52 | LV_5586-196_0_7_line_52 |  | 50 | 51 | 0.0040807 | 0.125 | 0.08 | 261 | 0 | 0.364 | 1 | 1 | cs | TRUE
53 | LV_5586-196_0_7_line_53 |  | 52 | 53 | 0.019611 | 0.125 | 0.08 | 261 | 0 | 0.364 | 1 | 1 | cs | TRUE
54 | LV_5586-196_0_7_line_54 |  | 53 | 54 | 0.016969 | 0.125 | 0.08 | 261 | 0 | 0.364 | 1 | 1 | cs | TRUE
55 | LV_5586-196_0_7_line_55 |  | 55 | 56 | 0.0084946 | 0.125 | 0.08 | 261 | 0 | 0.364 | 1 | 1 | cs | TRUE
56 | LV_5586-196_0_7_line_56 |  | 56 | 57 | 0.015987 | 0.125 | 0.08 | 261 | 0 | 0.364 | 1 | 1 | cs | TRUE
57 | LV_5586-196_0_7_line_57 |  | 56 | 58 | 0.0070452 | 0.125 | 0.08 | 261 | 0 | 0.364 | 1 | 1 | cs | TRUE
58 | LV_5586-196_0_7_line_58 |  | 58 | 59 | 0.00034129 | 0.125 | 0.08 | 261 | 0 | 0.364 | 1 | 1 | cs | TRUE
59 | LV_5586-196_0_7_line_59 |  | 59 | 60 | 0.0019694 | 0.125 | 0.08 | 261 | 0 | 0.364 | 1 | 1 | cs | TRUE
60 | LV_5586-196_0_7_line_60 |  | 60 | 73 | 0.061915 | 0.125 | 0.08 | 261 | 0 | 0.364 | 1 | 1 | cs | TRUE
61 | LV_5586-196_0_7_line_61 |  | 61 | 62 | 0.01562 | 0.125 | 0.08 | 261 | 0 | 0.364 | 1 | 3 | cs | TRUE
62 | LV_5586-196_0_7_line_62 |  | 62 | 63 | 0.01096 | 0.125 | 0.08 | 261 | 0 | 0.364 | 1 | 3 | cs | TRUE
63 | LV_5586-196_0_7_line_63 |  | 63 | 64 | 0.013749 | 0.125 | 0.08 | 261 | 0 | 0.364 | 1 | 3 | cs | TRUE
64 | LV_5586-196_0_7_line_64 |  | 64 | 65 | 0.0079853 | 0.125 | 0.08 | 261 | 0 | 0.364 | 1 | 3 | cs | TRUE
65 | LV_5586-196_0_7_line_65 |  | 65 | 66 | 0.010345 | 0.125 | 0.08 | 261 | 0 | 0.364 | 1 | 3 | cs | TRUE
66 | LV_5586-196_0_7_line_66 |  | 66 | 67 | 0.020711 | 0.125 | 0.08 | 261 | 0 | 0.364 | 1 | 3 | cs | TRUE
67 | LV_5586-196_0_7_line_67 |  | 67 | 68 | 0.0031596 | 0.125 | 0.08 | 261 | 0 | 0.364 | 1 | 3 | cs | TRUE
68 | LV_5586-196_0_7_line_68 |  | 67 | 69 | 0.017212 | 0.125 | 0.08 | 261 | 0 | 0.364 | 1 | 1 | cs | TRUE
69 | LV_5586-196_0_7_line_69 |  | 68 | 70 | 0.0078507 | 0.125 | 0.08 | 261 | 0 | 0.364 | 1 | 3 | cs | TRUE
70 | LV_5586-196_0_7_line_70 |  | 70 | 71 | 0.010664 | 0.125 | 0.08 | 261 | 0 | 0.364 | 1 | 3 | cs | TRUE
71 | LV_5586-196_0_7_line_71 |  | 71 | 72 | 0.010343 | 0.125 | 0.08 | 261 | 0 | 0.364 | 1 | 3 | cs | TRUE
72 | LV_5586-196_0_7_line_72 |  | 72 | 73 | 0.0046431 | 0.125 | 0.08 | 261 | 0 | 0.364 | 1 | 3 | cs | TRUE
73 | LV_5586-196_0_7_line_73 |  | 73 | 74 | 0.039284 | 0.125 | 0.08 | 261 | 0 | 0.364 | 1 | 3 | cs | TRUE
74 | LV_5586-196_0_7_line_74 |  | 74 | 75 | 0.014412 | 0.125 | 0.08 | 261 | 0 | 0.364 | 1 | 3 | cs | TRUE
75 | LV_5586-196_0_7_line_75 |  | 74 | 76 | 0.034076 | 0.125 | 0.08 | 261 | 0 | 0.364 | 1 | 1 | cs | TRUE
76 | LV_5586-196_0_7_line_76 |  | 75 | 80 | 0.015006 | 0.125 | 0.08 | 261 | 0 | 0.364 | 1 | 3 | cs | TRUE
77 | LV_5586-196_0_7_line_77 |  | 76 | 77 | 0.019359 | 0.125 | 0.08 | 261 | 0 | 0.364 | 1 | 1 | cs | TRUE
78 | LV_5586-196_0_7_line_78 |  | 77 | 78 | 0.0060926 | 0.125 | 0.08 | 261 | 0 | 0.364 | 1 | 1 | cs | TRUE
79 | LV_5586-196_0_7_line_79 |  | 78 | 79 | 0.012728 | 0.125 | 0.08 | 261 | 0 | 0.364 | 1 | 1 | cs | TRUE
80 | LV_5586-196_0_7_line_80 |  | 79 | 81 | 0.0076539 | 0.125 | 0.08 | 261 | 0 | 0.364 | 1 | 1 | cs | TRUE

## trafo
| name | std_type | hv_bus | lv_bus | sn_mva | vn_hv_kv | vn_lv_kv | vk_percent | vkr_percent | pfe_kw | i0_percent | shift_degree | tap_side | tap_neutral | tap_min | tap_max | tap_step_percent | tap_step_degree | tap_pos | tap_phase_shifter | parallel | df | in_service
0 | LV_5586-196_0_7_trafo_17 | 0.63 MVA 20/0.4 kV | 82 | 23 | 0.63 | 20 | 0.4 | 6 | 1.206 | 1.65 | 0.2619 | 150 | hv | 0 | -2 | 2 | 2.5 | 0 | 0 | FALSE | 1 | 1 | TRUE

## line_geodata
| x0 | y0 | x1 | y1 | x2 | y2 | x3 | y3 | x4 | y4 | x5 | y5 | x6 | y6 | x7 | y7 | x8 | y8 | x9 | y9 | x10 | y10
0 | 2536868.0977 | 1152291.9258 | 2536864.6395 | 1152287.2554 | 2536859.1361 | 1152279.4595
1 | 2536897.5071 | 1152320.7396 | 2536885.5205 | 1152312.0274 | 2536881.4534 | 1152308.3903 | 2536874.098 | 1152300.0297 | 2536868.0977 | 1152291.9258
2 | 2536856.3273 | 1152275.4807 | 2536859.1361 | 1152279.4595
3 | 2536897.5071 | 1152320.7396 | 2536911.5886 | 1152330.1637 | 2536926.1907 | 1152335.8247 | 2536950.4851 | 1152340.0055 | 2536961.4748 | 1152342.9474 | 2536970.8034 | 1152347.8557
4 | 2536978.8762 | 1152352.1033 | 2536970.8034 | 1152347.8557
5 | 2536978.8762 | 1152352.1033 | 2536998.5008 | 1152337.3134
6 | 2537005.5267 | 1152332.0184 | 2536998.5008 | 1152337.3134
7 | 2536870.8228 | 1152215.2687 | 2536872.1554 | 1152218.7155
8 | 2536893.0435 | 1152243.5445 | 2536879.7587 | 1152238.3811 | 2536872.1554 | 1152218.7155
9 | 2536892.5653 | 1152248.43 | 2536893.0435 | 1152243.5445
10 | 2536892.5653 | 1152248.43 | 2536920.006 | 1152238.2492
11 | 2536892.5653 | 1152248.43 | 2536892.3536 | 1152256.0363 | 2536893.4515 | 1152263.2868
12 | 2536920.006 | 1152238.2492 | 2536926.0994 | 1152235.9884
13 | 2536912.5702 | 1152292.5122 | 2536908.7282 | 1152289.4271 | 2536903.1306 | 1152283.2936 | 2536899.2103 | 1152277.565 | 2536895.8797 | 1152270.9963 | 2536893.673 | 1152264.7494 | 2536893.4515 | 1152263.2868
14 | 2536949.4035 | 1152179.1293 | 2536959.6442 | 1152171.3733 | 2536979.3405 | 1152154.1574 | 2536984.1011 | 1152149.9942
15 | 2536949.4035 | 1152179.1293 | 2536968.9152 | 1152188.9523 | 2536978.4694 | 1152191.8501
16 | 2536984.1011 | 1152149.9942 | 2537008.1737 | 1152128.9506
17 | 2536978.4694 | 1152191.8501 | 2536993.6978 | 1152196.4688
18 | 2536926.0994 | 1152235.9884 | 2536938.7529 | 1152231.2939
19 | 2536912.5702 | 1152292.5122 | 2536914.1536 | 1152293.7836 | 2536920.1433 | 1152297.067 | 2536922.9218 | 1152298.3713
20 | 2536997.125 | 1152197.5082 | 2536993.6978 | 1152196.4688
21 | 2537013.208 | 1152326.2294 | 2537005.5267 | 1152332.0184
22 | 2537194.1503 | 1152426.7246 | 2537196.3172 | 1152427.8388
23 | 2537128.4114 | 1152338.4748 | 2537118.0892 | 1152334.7696 | 2537100.175 | 1152328.6648 | 2537087.3965 | 1152341.7723 | 2537063.2806 | 1152364.8817 | 2537069.2045 | 1152367.7657 | 2537106.5631 | 1152384.684 | 2537165.9959 | 1152412.2331 | 2537194.1503 | 1152426.7246
24 | 2537194.1503 | 1152426.7246 | 2537187.8232 | 1152436.6516 | 2537184.3309 | 1152442.2476
25 | 2537227.5227 | 1152446.3423 | 2537225.8167 | 1152445.3818 | 2537197.0745 | 1152428.2282 | 2537196.3172 | 1152427.8388
26 | 2537128.4114 | 1152338.4748 | 2537167.896 | 1152353.9482 | 2537173.9066 | 1152356.066
27 | 2537128.4114 | 1152338.4748 | 2537137.3178 | 1152327.1422
28 | 2537046.1223 | 1152302.7386 | 2537050.4055 | 1152305.0284 | 2537090.8966 | 1152324.2372 | 2537100.175 | 1152328.6648 | 2537118.0892 | 1152334.7696 | 2537128.4114 | 1152338.4748
29 | 2537184.3309 | 1152442.2476 | 2537183.3398 | 1152443.8357 | 2537180.9936 | 1152446.9619 | 2537179.7259 | 1152450.4993 | 2537177.7058 | 1152457.6576 | 2537174.9423 | 1152462.7226 | 2537172.3585 | 1152464.7614
30 | 2537034.5865 | 1152298.9462 | 2537040.7035 | 1152300.4608 | 2537046.1223 | 1152302.7386
31 | 2537013.208 | 1152326.2294 | 2537025.9159 | 1152316.6467 | 2537029.5986 | 1152312.1612 | 2537031.01 | 1152308.4333 | 2537032.3166 | 1152304.9622 | 2537034.5865 | 1152298.9462
32 | 2537046.1223 | 1152302.7386 | 2537051.2121 | 1152292.6465 | 2537054.4461 | 1152290.0112 | 2537058.5427 | 1152288.4539
33 | 2537058.5427 | 1152288.4539 | 2537082.9757 | 1152279.1656
34 | 2537217.9735 | 1152370.0762 | 2537204.668 | 1152366.9044 | 2537173.9066 | 1152356.066
35 | 2537137.3178 | 1152327.1422 | 2537143.3188 | 1152323.4552 | 2537215.7649 | 1152305.4507
36 | 2537244.0426 | 1152455.6638 | 2537227.5227 | 1152446.3423
37 | 2537227.5227 | 1152446.3423 | 2537222.6344 | 1152454.431 | 2537213.2382 | 1152469.5485 | 2537213.2382 | 1152469.5485
38 | 2536973.0835 | 1152301.1239 | 2536960.1039 | 1152302.0786
39 | 2536960.1039 | 1152302.0786 | 2536958.7934 | 1152302.175
40 | 2537105.2947 | 1152251.7694 | 2537104.504 | 1152256.1467 | 2537103.2419 | 1152263.1415 | 2537101.6515 | 1152268.0942 | 2537098.9454 | 1152271.3131 | 2537094.4687 | 1152274.7285 | 2537087.3453 | 1152277.5045 | 2537082.9757 | 1152279.1656
41 | 2537263.3758 | 1152380.8992 | 2537217.9735 | 1152370.0762
42 | 2537248.2222 | 1152297.3897 | 2537222.6105 | 1152303.7494 | 2537215.7649 | 1152305.4507
43 | 2537244.0426 | 1152455.6638 | 2537244.0304 | 1152449.3494 | 2537244.0223 | 1152444.9647
44 | 2537244.0426 | 1152455.6638 | 2537258.0936 | 1152464.4552 | 2537263.7789 | 1152468.0201 | 2537266.1042 | 1152464.3494 | 2537274.1973 | 1152451.558 | 2537278.8629 | 1152450.064 | 2537282.7802 | 1152447.4662 | 2537284.617 | 1152441.844
45 | 2537213.2382 | 1152469.5485 | 2537202.4495 | 1152463.026
46 | 2537284.617 | 1152441.844 | 2537284.7825 | 1152437.4523
47 | 2537285.4403 | 1152419.9902 | 2537284.7825 | 1152437.4523
48 | 2537285.4403 | 1152419.9902 | 2537282.7522 | 1152420.0999
49 | 2537248.2222 | 1152297.3897 | 2537251.0286 | 1152319.7266
50 | 2537254.1646 | 1152344.6857 | 2537251.0286 | 1152319.7266
51 | 2537263.3758 | 1152380.8992 | 2537264.9572 | 1152400.3558
52 | 2537254.6733 | 1152348.7345 | 2537254.1646 | 1152344.6857
53 | 2536922.9218 | 1152298.3713 | 2536926.3054 | 1152299.9595 | 2536933.4069 | 1152301.686 | 2536939.5581 | 1152302.8109 | 2536941.8662 | 1152302.9405
54 | 2536941.8662 | 1152302.9405 | 2536945.5629 | 1152303.1481 | 2536958.7934 | 1152302.175
55 | 2537005.6117 | 1152272.9023 | 2537005.8343 | 1152281.394
56 | 2537005.6117 | 1152272.9023 | 2537021.6385 | 1152272.4341
57 | 2537005.6117 | 1152272.9023 | 2537005.4276 | 1152265.8594
58 | 2537005.4187 | 1152265.5183 | 2537005.4276 | 1152265.8594
59 | 2537005.3672 | 1152263.5496 | 2537005.4187 | 1152265.5183
60 | 2537042.1098 | 1152225.9278 | 2537040.1458 | 1152232.5853 | 2537036.5671 | 1152241.8722 | 2537032.9843 | 1152244.9114 | 2537027.5825 | 1152247.1915 | 2537017.83 | 1152248.083 | 2537010.0643 | 1152248.887 | 2537006.7069 | 1152250.7232 | 2537005.4804 | 1152254.5158 | 2537005.2145 | 1152257.7093 | 2537005.3672 | 1152263.5496
61 | 2536938.7529 | 1152231.2939 | 2536953.3978 | 1152225.8604
62 | 2536963.6739 | 1152222.0479 | 2536953.3978 | 1152225.8604
63 | 2536963.6739 | 1152222.0479 | 2536976.564 | 1152217.2655
64 | 2536984.0507 | 1152214.4879 | 2536976.564 | 1152217.2655
65 | 2536984.0507 | 1152214.4879 | 2536993.7493 | 1152210.8896
66 | 2537013.1668 | 1152203.6855 | 2536993.7493 | 1152210.8896
67 | 2537013.1668 | 1152203.6855 | 2537015.9917 | 1152205.1008
68 | 2537013.1668 | 1152203.6855 | 2537002.467 | 1152199.1284 | 2536997.125 | 1152197.5082
69 | 2537022.498 | 1152209.3959 | 2537019.4699 | 1152206.8434 | 2537015.9917 | 1152205.1008
70 | 2537030.6518 | 1152216.2692 | 2537022.498 | 1152209.3959
71 | 2537030.6518 | 1152216.2692 | 2537038.5597 | 1152222.9352
72 | 2537042.1098 | 1152225.9278 | 2537038.5597 | 1152222.9352
73 | 2537042.1098 | 1152225.9278 | 2537047.5369 | 1152229.7174 | 2537057.5724 | 1152236.0714 | 2537074.2956 | 1152242.7333 | 2537077.0366 | 1152243.594
74 | 2537077.0366 | 1152243.594 | 2537081.641 | 1152245.0355 | 2537090.862 | 1152247.6606
75 | 2537077.0366 | 1152243.594 | 2537080.7775 | 1152231.4593 | 2537081.255 | 1152226.4961 | 2537077.8313 | 1152210.4663
76 | 2537105.2947 | 1152251.7694 | 2537090.862 | 1152247.6606
77 | 2537077.8313 | 1152210.4663 | 2537073.7878 | 1152191.5346
78 | 2537072.5152 | 1152185.5764 | 2537073.7878 | 1152191.5346
79 | 2537072.5152 | 1152185.5764 | 2537069.8592 | 1152173.1288
80 | 2537068.262 | 1152165.6434 | 2537069.8592 | 1152173.1288

## bus_geodata
| x | y | coords
0 | 2536868.0977 | 1152291.9258
1 | 2536859.1361 | 1152279.4595
2 | 2536897.5071 | 1152320.7396
3 | 2536856.3273 | 1152275.4807
4 | 2536970.8034 | 1152347.8557
5 | 2536978.8762 | 1152352.1033
6 | 2536998.5008 | 1152337.3134
7 | 2536870.8228 | 1152215.2687
8 | 2536872.1554 | 1152218.7155
9 | 2536893.0435 | 1152243.5445
10 | 2536892.5653 | 1152248.43
11 | 2536920.006 | 1152238.2492
12 | 2536893.4515 | 1152263.2868
13 | 2536949.4035 | 1152179.1293
14 | 2536984.1011 | 1152149.9942
15 | 2536978.4694 | 1152191.8501
16 | 2537008.1737 | 1152128.9506
17 | 2536926.0994 | 1152235.9884
18 | 2536912.5702 | 1152292.5122
19 | 2536993.6978 | 1152196.4688
20 | 2537005.5267 | 1152332.0184
21 | 2537194.1503 | 1152426.7246
22 | 2537196.3172 | 1152427.8388
23 | 2537128.4114 | 1152338.4748
24 | 2537184.3309 | 1152442.2476
25 | 2537034.5865 | 1152298.9462
26 | 2537046.1223 | 1152302.7386
27 | 2537013.208 | 1152326.2294
28 | 2537058.5427 | 1152288.4539
29 | 2537173.9066 | 1152356.066
30 | 2537137.3178 | 1152327.1422
31 | 2537227.5227 | 1152446.3423
32 | 2537172.3585 | 1152464.7614
33 | 2536973.0835 | 1152301.1239
34 | 2536960.1039 | 1152302.0786
35 | 2537082.9757 | 1152279.1656
36 | 2537217.9735 | 1152370.0762
37 | 2537215.7649 | 1152305.4507
38 | 2537244.0426 | 1152455.6638
39 | 2537213.2382 | 1152469.5485
40 | 2537202.4495 | 1152463.026
41 | 2537244.0223 | 1152444.9647
42 | 2537284.617 | 1152441.844
43 | 2537284.7825 | 1152437.4523
44 | 2537285.4403 | 1152419.9902
45 | 2537282.7522 | 1152420.0999
46 | 2537248.2222 | 1152297.3897
47 | 2537251.0286 | 1152319.7266
48 | 2537263.3758 | 1152380.8992
49 | 2537264.9572 | 1152400.3558
50 | 2537254.1646 | 1152344.6857
51 | 2537254.6733 | 1152348.7345
52 | 2536922.9218 | 1152298.3713
53 | 2536941.8662 | 1152302.9405
54 | 2536958.7934 | 1152302.175
55 | 2537005.8343 | 1152281.394
56 | 2537005.6117 | 1152272.9022
57 | 2537021.6385 | 1152272.4341
58 | 2537005.4276 | 1152265.8594
59 | 2537005.4187 | 1152265.5183
60 | 2537005.3672 | 1152263.5496
61 | 2536938.7529 | 1152231.2939
62 | 2536953.3978 | 1152225.8604
63 | 2536963.6739 | 1152222.0479
64 | 2536976.564 | 1152217.2655
65 | 2536984.0507 | 1152214.4879
66 | 2536993.7493 | 1152210.8896
67 | 2537013.1668 | 1152203.6855
68 | 2537015.9917 | 1152205.1008
69 | 2536997.125 | 1152197.5082
70 | 2537022.498 | 1152209.3959
71 | 2537030.6518 | 1152216.2692
72 | 2537038.5597 | 1152222.9352
73 | 2537042.1098 | 1152225.9278
74 | 2537077.0366 | 1152243.594
75 | 2537090.862 | 1152247.6606
76 | 2537077.8313 | 1152210.4664
77 | 2537073.7878 | 1152191.5346
78 | 2537072.5152 | 1152185.5764
79 | 2537069.8592 | 1152173.1288
80 | 2537105.2947 | 1152251.7694
81 | 2537068.262 | 1152165.6434
82 | 2537137.3178 | 1152327.1422

## line_std_types
| c_nf_per_km | r_ohm_per_km | x_ohm_per_km | max_i_ka | type | q_mm2 | alpha | voltage_rating
NAYY 4x50 SE | 210 | 0.642 | 0.083 | 0.142 | cs | 50 | 0.00403 | LV
NAYY 4x120 SE | 264 | 0.225 | 0.08 | 0.242 | cs | 120 | 0.00403 | LV
NAYY 4x150 SE | 261 | 0.208 | 0.08 | 0.27 | cs | 150 | 0.00403 | LV
NA2XS2Y 1x95 RM/25 12/20 kV | 216 | 0.313 | 0.132 | 0.252 | cs | 95 | 0.00403 | MV
NA2XS2Y 1x185 RM/25 12/20 kV | 273 | 0.161 | 0.117 | 0.362 | cs | 185 | 0.00403 | MV
NA2XS2Y 1x240 RM/25 12/20 kV | 304 | 0.122 | 0.112 | 0.421 | cs | 240 | 0.00403 | MV
NA2XS2Y 1x95 RM/25 6/10 kV | 315 | 0.313 | 0.123 | 0.249 | cs | 95 | 0.00403 | MV
NA2XS2Y 1x185 RM/25 6/10 kV | 406 | 0.161 | 0.11 | 0.358 | cs | 185 | 0.00403 | MV
NA2XS2Y 1x240 RM/25 6/10 kV | 456 | 0.122 | 0.105 | 0.416 | cs | 240 | 0.00403 | MV
NA2XS2Y 1x150 RM/25 12/20 kV | 250 | 0.206 | 0.116 | 0.319 | cs | 150 | 0.00403 | MV
NA2XS2Y 1x120 RM/25 12/20 kV | 230 | 0.253 | 0.119 | 0.283 | cs | 120 | 0.00403 | MV
NA2XS2Y 1x70 RM/25 12/20 kV | 190 | 0.443 | 0.132 | 0.22 | cs | 70 | 0.00403 | MV
NA2XS2Y 1x150 RM/25 6/10 kV | 360 | 0.206 | 0.11 | 0.315 | cs | 150 | 0.00403 | MV
NA2XS2Y 1x120 RM/25 6/10 kV | 340 | 0.253 | 0.113 | 0.28 | cs | 120 | 0.00403 | MV
NA2XS2Y 1x70 RM/25 6/10 kV | 280 | 0.443 | 0.123 | 0.217 | cs | 70 | 0.00403 | MV
N2XS(FL)2Y 1x120 RM/35 64/110 kV | 112 | 0.153 | 0.166 | 0.366 | cs | 120 | 0.00393 | HV
N2XS(FL)2Y 1x185 RM/35 64/110 kV | 125 | 0.099 | 0.156 | 0.457 | cs | 185 | 0.00393 | HV
N2XS(FL)2Y 1x240 RM/35 64/110 kV | 135 | 0.075 | 0.149 | 0.526 | cs | 240 | 0.00393 | HV
N2XS(FL)2Y 1x300 RM/35 64/110 kV | 144 | 0.06 | 0.144 | 0.588 | cs | 300 | 0.00393 | HV
15-AL1/3-ST1A 0.4 | 11 | 1.8769 | 0.35 | 0.105 | ol | 16 | 0.00403 | LV
24-AL1/4-ST1A 0.4 | 11.25 | 1.2012 | 0.335 | 0.14 | ol | 24 | 0.00403 | LV
48-AL1/8-ST1A 0.4 | 12.2 | 0.5939 | 0.3 | 0.21 | ol | 48 | 0.00403 | LV
94-AL1/15-ST1A 0.4 | 13.2 | 0.306 | 0.29 | 0.35 | ol | 94 | 0.00403 | LV
34-AL1/6-ST1A 10.0 | 9.7 | 0.8342 | 0.36 | 0.17 | ol | 34 | 0.00403 | MV
48-AL1/8-ST1A 10.0 | 10.1 | 0.5939 | 0.35 | 0.21 | ol | 48 | 0.00403 | MV
70-AL1/11-ST1A 10.0 | 10.4 | 0.4132 | 0.339 | 0.29 | ol | 70 | 0.00403 | MV
94-AL1/15-ST1A 10.0 | 10.75 | 0.306 | 0.33 | 0.35 | ol | 94 | 0.00403 | MV
122-AL1/20-ST1A 10.0 | 11.1 | 0.2376 | 0.323 | 0.41 | ol | 122 | 0.00403 | MV
149-AL1/24-ST1A 10.0 | 11.25 | 0.194 | 0.315 | 0.47 | ol | 149 | 0.00403 | MV
34-AL1/6-ST1A 20.0 | 9.15 | 0.8342 | 0.382 | 0.17 | ol | 34 | 0.00403 | MV
48-AL1/8-ST1A 20.0 | 9.5 | 0.5939 | 0.372 | 0.21 | ol | 48 | 0.00403 | MV
70-AL1/11-ST1A 20.0 | 9.7 | 0.4132 | 0.36 | 0.29 | ol | 70 | 0.00403 | MV
94-AL1/15-ST1A 20.0 | 10 | 0.306 | 0.35 | 0.35 | ol | 94 | 0.00403 | MV
122-AL1/20-ST1A 20.0 | 10.3 | 0.2376 | 0.344 | 0.41 | ol | 122 | 0.00403 | MV
149-AL1/24-ST1A 20.0 | 10.5 | 0.194 | 0.337 | 0.47 | ol | 149 | 0.00403 | MV
184-AL1/30-ST1A 20.0 | 10.75 | 0.1571 | 0.33 | 0.535 | ol | 184 | 0.00403 | MV
243-AL1/39-ST1A 20.0 | 11 | 0.1188 | 0.32 | 0.645 | ol | 243 | 0.00403 | MV
48-AL1/8-ST1A 110.0 | 8 | 0.5939 | 0.46 | 0.21 | ol | 48 | 0.00403 | HV
70-AL1/11-ST1A 110.0 | 8.4 | 0.4132 | 0.45 | 0.29 | ol | 70 | 0.00403 | HV
94-AL1/15-ST1A 110.0 | 8.65 | 0.306 | 0.44 | 0.35 | ol | 94 | 0.00403 | HV
122-AL1/20-ST1A 110.0 | 8.5 | 0.2376 | 0.43 | 0.41 | ol | 122 | 0.00403 | HV
149-AL1/24-ST1A 110.0 | 8.75 | 0.194 | 0.41 | 0.47 | ol | 149 | 0.00403 | HV
184-AL1/30-ST1A 110.0 | 8.8 | 0.1571 | 0.4 | 0.535 | ol | 184 | 0.00403 | HV
243-AL1/39-ST1A 110.0 | 9 | 0.1188 | 0.39 | 0.645 | ol | 243 | 0.00403 | HV
305-AL1/39-ST1A 110.0 | 9.2 | 0.0949 | 0.38 | 0.74 | ol | 305 | 0.00403 | HV
490-AL1/64-ST1A 110.0 | 9.75 | 0.059 | 0.37 | 0.96 | ol | 490 | 0.00403 | HV
679-AL1/86-ST1A 110.0 | 9.95 | 0.042 | 0.36 | 1.15 | ol | 679 | 0.00403 | HV
490-AL1/64-ST1A 220.0 | 10 | 0.059 | 0.285 | 0.96 | ol | 490 | 0.00403 | HV
679-AL1/86-ST1A 220.0 | 11.7 | 0.042 | 0.275 | 1.15 | ol | 679 | 0.00403 | HV
490-AL1/64-ST1A 380.0 | 11 | 0.059 | 0.253 | 0.96 | ol | 490 | 0.00403 | HV
679-AL1/86-ST1A 380.0 | 14.6 | 0.042 | 0.25 | 1.15 | ol | 679 | 0.00403 | HV

## trafo_std_types
| i0_percent | pfe_kw | vkr_percent | sn_mva | vn_lv_kv | vn_hv_kv | vk_percent | shift_degree | vector_group | tap_side | tap_neutral | tap_min | tap_max | tap_step_degree | tap_step_percent | tap_phase_shifter
160 MVA 380/110 kV | 0.06 | 60 | 0.25 | 160 | 110 | 380 | 12.2 | 0 | Yy0 | hv | 0 | -9 | 9 | 0 | 1.5 | FALSE
100 MVA 220/110 kV | 0.06 | 55 | 0.26 | 100 | 110 | 220 | 12 | 0 | Yy0 | hv | 0 | -9 | 9 | 0 | 1.5 | FALSE
63 MVA 110/20 kV | 0.04 | 22 | 0.32 | 63 | 20 | 110 | 18 | 150 | YNd5 | hv | 0 | -9 | 9 | 0 | 1.5 | FALSE
40 MVA 110/20 kV | 0.05 | 18 | 0.34 | 40 | 20 | 110 | 16.2 | 150 | YNd5 | hv | 0 | -9 | 9 | 0 | 1.5 | FALSE
25 MVA 110/20 kV | 0.07 | 14 | 0.41 | 25 | 20 | 110 | 12 | 150 | YNd5 | hv | 0 | -9 | 9 | 0 | 1.5 | FALSE
63 MVA 110/10 kV | 0.04 | 22 | 0.32 | 63 | 10 | 110 | 18 | 150 | YNd5 | hv | 0 | -9 | 9 | 0 | 1.5 | FALSE
40 MVA 110/10 kV | 0.05 | 18 | 0.34 | 40 | 10 | 110 | 16.2 | 150 | YNd5 | hv | 0 | -9 | 9 | 0 | 1.5 | FALSE
25 MVA 110/10 kV | 0.07 | 14 | 0.41 | 25 | 10 | 110 | 12 | 150 | YNd5 | hv | 0 | -9 | 9 | 0 | 1.5 | FALSE
0.25 MVA 20/0.4 kV | 0.32 | 0.8 | 1.44 | 0.25 | 0.4 | 20 | 6 | 150 | Yzn5 | hv | 0 | -2 | 2 | 0 | 2.5 | FALSE
0.4 MVA 20/0.4 kV | 0.3375 | 1.35 | 1.425 | 0.4 | 0.4 | 20 | 6 | 150 | Dyn5 | hv | 0 | -2 | 2 | 0 | 2.5 | FALSE
0.63 MVA 20/0.4 kV | 0.2619 | 1.65 | 1.206 | 0.63 | 0.4 | 20 | 6 | 150 | Dyn5 | hv | 0 | -2 | 2 | 0 | 2.5 | FALSE
0.25 MVA 10/0.4 kV | 0.24 | 0.6 | 1.2 | 0.25 | 0.4 | 10 | 4 | 150 | Dyn5 | hv | 0 | -2 | 2 | 0 | 2.5 | FALSE
0.4 MVA 10/0.4 kV | 0.2375 | 0.95 | 1.325 | 0.4 | 0.4 | 10 | 4 | 150 | Dyn5 | hv | 0 | -2 | 2 | 0 | 2.5 | FALSE
0.63 MVA 10/0.4 kV | 0.1873 | 1.18 | 1.0794 | 0.63 | 0.4 | 10 | 4 | 150 | Dyn5 | hv | 0 | -2 | 2 | 0 | 2.5 | FALSE

## trafo3w_std_types
| sn_hv_mva | sn_mv_mva | sn_lv_mva | vn_hv_kv | vn_mv_kv | vn_lv_kv | vk_hv_percent | vk_mv_percent | vk_lv_percent | vkr_hv_percent | vkr_mv_percent | vkr_lv_percent | pfe_kw | i0_percent | shift_mv_degree | shift_lv_degree | vector_group | tap_side | tap_neutral | tap_min | tap_max | tap_step_percent
63/25/38 MVA 110/20/10 kV | 63 | 25 | 38 | 110 | 20 | 10 | 10.4 | 10.4 | 10.4 | 0.28 | 0.32 | 0.35 | 35 | 0.89 | 0 | 0 | YN0yn0yn0 | hv | 0 | -10 | 10 | 1.2
63/25/38 MVA 110/10/10 kV | 63 | 25 | 38 | 110 | 10 | 10 | 10.4 | 10.4 | 10.4 | 0.28 | 0.32 | 0.35 | 35 | 0.89 | 0 | 0 | YN0yn0yn0 | hv | 0 | -10 | 10 | 1.2

## fuse_std_types
| fuse_type | i_rated_a | t_avg | t_min | t_total | x_avg | x_min | x_total
HV 100A | HV 100A | 100 | 0 | [10.0, 3.64, 0.854, 0.281, 0.1, 0.0531, 0.022, 0.01] | [10.0, 4.267, 1.21, 0.403, 0.1, 0.058, 0.022, 0.01] | 0 | [300.0, 350.0, 450.0, 550.0, 700.0, 850.0, 1200.0, 1752.0] | [600.0, 700.0, 900.0, 1150.0, 1665.0, 2000.0, 3000.0, 4313.0]
HV 10A | HV 10A | 10 | 0 | [10.0, 1675.0, 0.344, 0.156, 0.1, 0.0417, 0.0171, 0.01] | [10.0, 1.3, 0.3, 0.155, 0.1, 0.0555, 0.023, 0.01] | 0 | [30.0, 32.0, 35.0, 37.0, 39.0, 50.0, 70.0, 88.0] | [60.0, 70.0, 80.0, 87.0, 94.0, 110.0, 150.0, 216.0]
HV 125A | HV 125A | 125 | 0 | [10.0, 1.82, 0.344, 0.1, 0.0467, 0.0269, 0.01] | [10.0, 2.478, 0.426, 0.1, 0.0427, 0.0211, 0.01] | 0 | [375.0, 500.0, 700.0, 925.0, 1200.0, 1500.0, 2341.0] | [750.0, 1000.0, 1500.0, 2200.0, 3000.0, 4000.0, 5765.0]
HV 160A | HV 160A | 160 | 0 | [10.0, 4.15, 1.03, 0.198, 0.1, 0.051, 0.0172, 0.01] | [10.0, 2.3, 0.734, 0.274, 0.1, 0.046, 0.0177, 0.01] | 0 | [480.0, 550.0, 700.0, 1000.0, 1260.0, 1600.0, 2500.0, 3227.0] | [960.0, 1300.0, 1700.0, 2200.0, 2996.0, 4000.0, 6000.0, 7946.0]
HV 16A | HV 16A | 16 | 0 | [10.0, 0.352, 0.164, 0.1, 0.0649, 0.0342, 0.01] | [10.0, 2.34, 0.722, 0.181, 0.1, 0.055, 0.0296, 0.01] | 0 | [48.0, 60.0, 65.0, 71.0, 80.0, 100.0, 162.0] | [96.0, 110.0, 125.0, 150.0, 168.0, 200.0, 250.0, 398.0]
HV 200A | HV 200A | 200 | 0 | [10.0, 4.267, 1.21, 0.403, 0.1, 0.058, 0.022, 0.01] | [10.0, 3.73, 1.654, 0.328, 0.1, 0.0531, 0.019, 0.01] | 0 | [600.0, 700.0, 900.0, 1150.0, 1665.0, 2000.0, 3000.0, 4313.0] | [1200.0, 1500.0, 1800.0, 2700.0, 3960.0, 5000.0, 7500.0, 10620.0]
HV 20A | HV 20A | 20 | 0 | [10.0, 1.3, 0.3, 0.155, 0.1, 0.0555, 0.023, 0.01] | [10.0, 1.3, 0.161, 0.1, 0.0611, 0.0399, 0.0141, 0.01] | 0 | [60.0, 70.0, 80.0, 87.0, 94.0, 110.0, 150.0, 216.0] | [120.0, 150.0, 200.0, 223.0, 260.0, 300.0, 450.0, 532.0]
HV 25A | HV 25A | 25 | 0 | [10.0, 2.512, 0.833, 0.299, 0.1, 0.0372, 0.0223, 0.01] | [10.0, 3.125, 0.597, 0.198, 0.1, 0.0378, 0.022, 0.01] | 0 | [75.0, 82.0, 90.0, 100.0, 124.0, 170.0, 200.0, 289.0] | [150.0, 170.0, 210.0, 250.0, 294.0, 400.0, 500.0, 711.0]
HV 31.5A | HV 31.5A | 31.5 | 0 | [10.0, 2.34, 0.722, 0.181, 0.1, 0.055, 0.0296, 0.01] | [10.0, 2.84, 0.368, 0.164, 0.1, 0.0621, 0.0378, 0.0195, 0.01] | 0 | [95.0, 110.0, 125.0, 150.0, 165.0, 200.0, 250.0, 390.0] | [189.0, 220.0, 300.0, 350.0, 393.0, 450.0, 530.0, 700.0, 960.0]
HV 40A | HV 40A | 40 | 0 | [10.0, 1.3, 0.161, 0.1, 0.0611, 0.0399, 0.0141, 0.01] | [10.0, 2.05, 0.369, 0.198, 0.1, 0.051, 0.0298, 0.01] | 0 | [120.0, 150.0, 200.0, 223.0, 260.0, 300.0, 450.0, 532.0] | [240.0, 300.0, 400.0, 450.0, 530.0, 650.0, 800.0, 1311.0]
HV 50A | HV 50A | 50 | 0 | [10.0, 3.215, 0.597, 0.198, 0.1, 0.0378, 0.022, 0.01] | [10.0, 3.64, 0.854, 0.281, 0.1, 0.0531, 0.022, 0.01] | 0 | [150.0, 170.0, 210.0, 250.0, 294.0, 400.0, 500.0, 711.0] | [300.0, 350.0, 450.0, 550.0, 700.0, 850.0, 1200.0, 1752.0]
HV 6.3A | HV 6.3A | 6.3 | 0 | [10.0, 1.39, 0.344, 0.168, 0.1, 0.056, 0.0263, 0.01] | [10.0, 1.711, 0.516, 0.198, 0.1, 0.0634, 0.0303, 0.01] | 0 | [19.0, 19.5, 20.4, 20.8, 22.0, 25.0, 32.0, 48.0] | [38.0, 40.0, 43.0, 48.0, 53.0, 60.0, 75.0, 118.0]
HV 63A | HV 63A | 63 | 0 | [10.0, 2.84, 0.368, 0.164, 0.1, 0.0621, 0.0378, 0.0195, 0.01] | [10.0, 1.82, 0.344, 0.1, 0.0467, 0.0269, 0.01] | 0 | [189.0, 220.0, 300.0, 350.0, 393.0, 450.0, 530.0, 700.0, 961.0] | [378.0, 500.0, 700.0, 934.0, 1200.0, 1500.0, 2366.0]
HV 80A | HV 80A | 80 | 0 | [10.0, 2.05, 0.369, 0.198, 0.1, 0.051, 0.0298, 0.01] | [10.0, 4.15, 1.03, 0.198, 0.1, 0.051, 0.0172, 0.01] | 0 | [240.0, 300.0, 400.0, 450.0, 530.0, 650.0, 800.0, 1311.0] | [480.0, 550.0, 700.0, 1000.0, 1260.0, 1600.0, 2500.0, 3227.0]
Siemens NH-1-100 | Siemens NH-1-100 | 100 | [5400.0, 2000.0, 400.0, 20.0, 1.0, 0.2, 0.012, 0.004] | 0 | 0 | [150.0, 190.0, 250.0, 430.0, 900.0, 1250.0, 2700.0, 3600.0] | 0 | 0
Siemens NH-1-125 | Siemens NH-1-125 | 125 | [4800.0, 120.0, 7.0, 0.1, 0.004] | 0 | 0 | [180.0, 400.0, 740.0, 2000.0, 4250.0] | 0 | 0
Siemens NH-1-16 | Siemens NH-1-16 | 16 | [4000.0, 400.0, 2.0, 0.1, 0.04, 0.01] | 0 | 0 | [26.0, 35.0, 75.0, 150.0, 200.0, 300.0] | 0 | 0
Siemens NH-1-160 | Siemens NH-1-160 | 160 | [4800.0, 120.0, 7.0, 0.1, 0.004] | 0 | 0 | [210.0, 500.0, 900.0, 2300.0, 5000.0] | 0 | 0
Siemens NH-1-25 | Siemens NH-1-25 | 25 | [4000.0, 1000.0, 10.0, 0.2, 0.02, 0.01] | 0 | 0 | [40.0, 50.0, 100.0, 210.0, 400.0, 500.0] | 0 | 0
Siemens NH-1-50 | Siemens NH-1-50 | 50 | [4000.0, 40.0, 4.0, 1.0, 0.02, 0.01] | 0 | 0 | [86.0, 200.0, 300.0, 400.0, 1000.0, 1280.0] | 0 | 0
Siemens NH-1-63 | Siemens NH-1-63 | 63 | [4000.0, 100.0, 10.0, 2.0, 0.04, 0.01] | 0 | 0 | [100.0, 200.0, 300.0, 400.0, 1000.0, 1500.0] | 0 | 0
Siemens NH-1-80 | Siemens NH-1-80 | 80 | [4800.0, 120.0, 7.0, 0.1, 0.01] | 0 | 0 | [150.58, 250.0, 450.0, 1150.0, 2470.0] | 0 | 0
Siemens NH-2-1000 | Siemens NH-2-1000 | 1000 | [4800.0, 120.0, 7.0, 0.1, 0.004] | 0 | 0 | [1900.0, 3500.0, 8400.0, 24000.0, 52000.0] | 0 | 0
Siemens NH-2-200 | Siemens NH-2-200 | 200 | [4800.0, 120.0, 7.0, 0.1, 0.004] | 0 | 0 | [280.0, 650.0, 1200.0, 3000.0, 7000.0] | 0 | 0
Siemens NH-2-224 | Siemens NH-2-224 | 224 | [4800.0, 120.0, 7.0, 0.2, 0.04, 0.004] | 0 | 0 | [400.0, 750.0, 1453.0, 3025.0, 4315.0, 7600.0] | 0 | 0
Siemens NH-2-250 | Siemens NH-2-250 | 250 | [4800.0, 120.0, 7.0, 0.1, 0.004] | 0 | 0 | [450.0, 800.0, 1650.0, 4000.0, 8500.0] | 0 | 0
Siemens NH-2-315 | Siemens NH-2-315 | 315 | [4800.0, 120.0, 7.0, 0.1, 0.004] | 0 | 0 | [550.0, 920.0, 1900.0, 5000.0, 11000.0] | 0 | 0
Siemens NH-2-355 | Siemens NH-2-355 | 355 | [4800.0, 120.0, 6.0, 0.1, 0.004] | 0 | 0 | [650.0, 1116.27, 2350.0, 5840.0, 12790.0] | 0 | 0
Siemens NH-2-400 | Siemens NH-2-400 | 400 | [4800.0, 120.0, 7.0, 0.1, 0.004] | 0 | 0 | [720.0, 1350.0, 2800.0, 6500.0, 15000.0] | 0 | 0
Siemens NH-2-425 | Siemens NH-2-425 | 425 | [4800.0, 120.0, 7.0, 0.1, 0.004] | 0 | 0 | [850.0, 1500.0, 3050.0, 7500.0, 16500.0] | 0 | 0
Siemens NH-2-630 | Siemens NH-2-630 | 630 | [4800.0, 120.0, 7.0, 0.1, 0.004] | 0 | 0 | [1200.0, 2000.0, 4800.0, 12000.0, 26000.0] | 0 | 0

## dtypes
| element | column | dtype
0 | bus | name | object
1 | bus | vn_kv | float64
2 | bus | type | object
3 | bus | zone | object
4 | bus | in_service | bool
5 | load | name | object
6 | load | bus | uint32
7 | load | p_mw | float64
8 | load | q_mvar | float64
9 | load | const_z_percent | float64
10 | load | const_i_percent | float64
11 | load | sn_mva | float64
12 | load | scaling | float64
13 | load | in_service | bool
14 | load | type | object
15 | ext_grid | name | object
16 | ext_grid | bus | uint32
17 | ext_grid | vm_pu | float64
18 | ext_grid | va_degree | float64
19 | ext_grid | slack_weight | float64
20 | ext_grid | in_service | bool
21 | line | name | object
22 | line | std_type | object
23 | line | from_bus | uint32
24 | line | to_bus | uint32
25 | line | length_km | float64
26 | line | r_ohm_per_km | float64
27 | line | x_ohm_per_km | float64
28 | line | c_nf_per_km | float64
29 | line | g_us_per_km | float64
30 | line | max_i_ka | float64
31 | line | df | float64
32 | line | parallel | uint32
33 | line | type | object
34 | line | in_service | bool
35 | trafo | name | object
36 | trafo | std_type | object
37 | trafo | hv_bus | uint32
38 | trafo | lv_bus | uint32
39 | trafo | sn_mva | float64
40 | trafo | vn_hv_kv | float64
41 | trafo | vn_lv_kv | float64
42 | trafo | vk_percent | float64
43 | trafo | vkr_percent | float64
44 | trafo | pfe_kw | float64
45 | trafo | i0_percent | float64
46 | trafo | shift_degree | float64
47 | trafo | tap_side | object
48 | trafo | tap_neutral | int32
49 | trafo | tap_min | int32
50 | trafo | tap_max | int32
51 | trafo | tap_step_percent | float64
52 | trafo | tap_step_degree | float64
53 | trafo | tap_pos | int32
54 | trafo | tap_phase_shifter | bool
55 | trafo | parallel | uint32
56 | trafo | df | float64
57 | trafo | in_service | bool
58 | line_geodata | coords | object
59 | bus_geodata | x | float64
60 | bus_geodata | y | float64
61 | bus_geodata | coords | object

## parameters
| version | format_version | converged | OPF_converged | name | f_hz | sn_mva
0 | 2.14.6 | 2.14.0 | FALSE | FALSE |  | 50 | 1