## bus
| name | vn_kv | type | zone | in_service
0 | bus_LV_5586-228_0_4_node_0 | 0.4 | n |  | TRUE
1 | bus_LV_5586-228_0_4_node_2 | 0.4 | n |  | TRUE
2 | bus_LV_5586-228_0_4_node_11 | 0.4 | n |  | TRUE
3 | bus_LV_5586-228_0_4_node_8 | 0.4 | n |  | TRUE
4 | bus_LV_5586-228_0_4_node_3 | 0.4 | n |  | TRUE
5 | bus_LV_5586-228_0_4_node_6 | 0.4 | n |  | TRUE
6 | bus_LV_5586-228_0_4_node_5 | 0.4 | n |  | TRUE
7 | bus_LV_5586-228_0_4_node_16 | 0.4 | n |  | TRUE
8 | bus_LV_5586-228_0_4_node_43 | 0.4 | n |  | TRUE
9 | bus_LV_5586-228_0_4_node_52 | 0.4 | n |  | TRUE
10 | bus_LV_5586-228_0_4_node_29 | 0.4 | n |  | TRUE
11 | bus_LV_5586-228_0_4_node_26 | 0.4 | n |  | TRUE
12 | bus_LV_5586-228_0_4_node_7 | 0.4 | n |  | TRUE
13 | bus_LV_5586-228_0_4_node_13 | 0.4 | n |  | TRUE
14 | bus_LV_5586-228_0_4_node_14 | 0.4 | n |  | TRUE
15 | bus_LV_5586-228_0_4_node_39 | 0.4 | n |  | TRUE
16 | bus_LV_5586-228_0_4_node_12 | 0.4 | n |  | TRUE
17 | bus_LV_5586-228_0_4_node_15 | 0.4 | n |  | TRUE
18 | bus_LV_5586-228_0_4_node_17 | 0.4 | n |  | TRUE
19 | bus_LV_5586-228_0_4_node_23 | 0.4 | n |  | TRUE
20 | bus_LV_5586-228_0_4_node_46 | 0.4 | n |  | TRUE
21 | bus_LV_5586-228_0_4_node_45 | 0.4 | n |  | TRUE
22 | bus_LV_5586-228_0_4_node_40 | 0.4 | n |  | TRUE
23 | bus_LV_5586-228_0_4_node_41 | 0.4 | n |  | TRUE
24 | bus_LV_5586-228_0_4_node_42 | 0.4 | n |  | TRUE
25 | bus_LV_5586-228_0_4_node_50 | 0.4 | n |  | TRUE
26 | bus_LV_5586-228_0_4_node_47 | 0.4 | n |  | TRUE
27 | bus_LV_5586-228_0_4_node_27 | 0.4 | n |  | TRUE
28 | bus_LV_5586-228_0_4_node_36 | 0.4 | n |  | TRUE
29 | bus_LV_5586-228_0_4_node_21 | 0.4 | n |  | TRUE
30 | bus_LV_5586-228_0_4_node_24 | 0.4 | n |  | TRUE
31 | bus_LV_5586-228_0_4_node_18 | 0.4 | n |  | TRUE
32 | bus_LV_5586-228_0_4_node_19 | 0.4 | n |  | TRUE
33 | bus_LV_5586-228_0_4_node_20 | 0.4 | n |  | TRUE
34 | bus_LV_5586-228_0_4_node_22 | 0.4 | n |  | TRUE
35 | bus_LV_5586-228_0_4_node_34 | 0.4 | n |  | TRUE
36 | bus_LV_5586-228_0_4_node_51 | 0.4 | n |  | TRUE
37 | bus_LV_5586-228_0_4_node_25 | 0.4 | n |  | TRUE
38 | bus_LV_5586-228_0_4_node_28 | 0.4 | n |  | TRUE
39 | bus_LV_5586-228_0_4_node_38 | 0.4 | n |  | TRUE
40 | bus_LV_5586-228_0_4_node_37 | 0.4 | n |  | TRUE
41 | bus_LV_5586-228_0_4_node_48 | 0.4 | n |  | TRUE
42 | bus_LV_5586-228_0_4_node_30 | 0.4 | n |  | TRUE
43 | bus_LV_5586-228_0_4_node_31 | 0.4 | n |  | TRUE
44 | bus_LV_5586-228_0_4_node_33 | 0.4 | n |  | TRUE
45 | bus_LV_5586-228_0_4_node_49 | 0.4 | n |  | TRUE
46 | bus_MV_629_0_node_55 | 20 | n |  | TRUE

## load
| name | bus | p_mw | q_mvar | const_z_percent | const_i_percent | sn_mva | scaling | in_service | type
0 | LV_5586-228_0_4_load_0 | 0 | 0.019086 | 0.0047833 | 0 | 0 |  | 1 | TRUE | wye
1 | LV_5586-228_0_4_load_16 | 7 | 0.0016687 | 0.00041821 | 0 | 0 |  | 1 | TRUE | wye
2 | LV_5586-228_0_4_load_52 | 9 | 0.03516 | 0.0088118 | 0 | 0 |  | 1 | TRUE | wye
3 | LV_5586-228_0_4_load_29 | 10 | 0.0048795 | 0.0012229 | 0 | 0 |  | 1 | TRUE | wye
4 | LV_5586-228_0_4_load_26 | 11 | 0.0021032 | 0.00052712 | 0 | 0 |  | 1 | TRUE | wye
5 | LV_5586-228_0_4_load_14 | 14 | 0.025365 | 0.0063572 | 0 | 0 |  | 1 | TRUE | wye
6 | LV_5586-228_0_4_load_39 | 15 | 0.035158 | 0.0088113 | 0 | 0 |  | 1 | TRUE | wye
7 | LV_5586-228_0_4_load_12 | 16 | 0.0027041 | 0.00067772 | 0 | 0 |  | 1 | TRUE | wye
8 | LV_5586-228_0_4_load_23 | 19 | 0.0043737 | 0.0010962 | 0 | 0 |  | 1 | TRUE | wye
9 | LV_5586-228_0_4_load_46 | 20 | 0.060302 | 0.015113 | 0 | 0 |  | 1 | TRUE | wye
10 | LV_5586-228_0_4_load_45 | 21 | 0.060315 | 0.015116 | 0 | 0 |  | 1 | TRUE | wye
11 | LV_5586-228_0_4_load_41 | 23 | 0.035162 | 0.0088125 | 0 | 0 |  | 1 | TRUE | wye
12 | LV_5586-228_0_4_load_50 | 25 | 0.041061 | 0.010291 | 0 | 0 |  | 1 | TRUE | wye
13 | LV_5586-228_0_4_load_47 | 26 | 0.0023174 | 0.00058079 | 0 | 0 |  | 1 | TRUE | wye
14 | LV_5586-228_0_4_load_27 | 27 | 0.0045151 | 0.0011316 | 0 | 0 |  | 1 | TRUE | wye
15 | LV_5586-228_0_4_load_36 | 28 | 0.0053759 | 0.0013473 | 0 | 0 |  | 1 | TRUE | wye
16 | LV_5586-228_0_4_load_24 | 30 | 0.00323 | 0.00080951 | 0 | 0 |  | 1 | TRUE | wye
17 | LV_5586-228_0_4_load_18 | 31 | 0.0022688 | 0.00056862 | 0 | 0 |  | 1 | TRUE | wye
18 | LV_5586-228_0_4_load_19 | 32 | 0.0023211 | 0.00058171 | 0 | 0 |  | 1 | TRUE | wye
19 | LV_5586-228_0_4_load_20 | 33 | 0.0018906 | 0.00047384 | 0 | 0 |  | 1 | TRUE | wye
20 | LV_5586-228_0_4_load_22 | 34 | 0.0027467 | 0.00068839 | 0 | 0 |  | 1 | TRUE | wye
21 | LV_5586-228_0_4_load_34 | 35 | 0.0055984 | 0.0014031 | 0 | 0 |  | 1 | TRUE | wye
22 | LV_5586-228_0_4_load_51 | 36 | 0.0088725 | 0.0022237 | 0 | 0 |  | 1 | TRUE | wye
23 | LV_5586-228_0_4_load_25 | 37 | 0.0088817 | 0.002226 | 0 | 0 |  | 1 | TRUE | wye
24 | LV_5586-228_0_4_load_28 | 38 | 0.005563 | 0.0013942 | 0 | 0 |  | 1 | TRUE | wye
25 | LV_5586-228_0_4_load_38 | 39 | 0.0021612 | 0.00054164 | 0 | 0 |  | 1 | TRUE | wye
26 | LV_5586-228_0_4_load_37 | 40 | 0.0021347 | 0.000535 | 0 | 0 |  | 1 | TRUE | wye
27 | LV_5586-228_0_4_load_48 | 41 | 0.0042158 | 0.0010566 | 0 | 0 |  | 1 | TRUE | wye
28 | LV_5586-228_0_4_load_30 | 42 | 0.0051689 | 0.0012955 | 0 | 0 |  | 1 | TRUE | wye
29 | LV_5586-228_0_4_load_31 | 43 | 0.0062321 | 0.0015619 | 0 | 0 |  | 1 | TRUE | wye
30 | LV_5586-228_0_4_load_33 | 44 | 0.0064621 | 0.0016196 | 0 | 0 |  | 1 | TRUE | wye
31 | LV_5586-228_0_4_load_49 | 45 | 0.026142 | 0.0065519 | 0 | 0 |  | 1 | TRUE | wye

## ext_grid
| name | bus | vm_pu | va_degree | slack_weight | in_service
0 |  | 21 | 1 | 0 | 1 | TRUE

## line
| name | std_type | from_bus | to_bus | length_km | r_ohm_per_km | x_ohm_per_km | c_nf_per_km | g_us_per_km | max_i_ka | df | parallel | type | in_service
0 | LV_5586-228_0_4_line_0 |  | 0 | 1 | 0.029551 | 0.125 | 0.08 | 261 | 0 | 0.364 | 1 | 1 | cs | TRUE
1 | LV_5586-228_0_4_line_1 |  | 1 | 2 | 0.039669 | 0.125 | 0.08 | 261 | 0 | 0.364 | 1 | 1 | cs | TRUE
2 | LV_5586-228_0_4_line_2 |  | 1 | 3 | 0.12189 | 0.125 | 0.08 | 261 | 0 | 0.364 | 1 | 1 | cs | TRUE
3 | LV_5586-228_0_4_line_3 |  | 2 | 16 | 0.026678 | 0.125 | 0.08 | 261 | 0 | 0.364 | 1 | 1 | cs | TRUE
4 | LV_5586-228_0_4_line_4 |  | 3 | 15 | 0.060734 | 0.125 | 0.08 | 261 | 0 | 0.364 | 1 | 1 | cs | TRUE
5 | LV_5586-228_0_4_line_5 |  | 4 | 5 | 0.020909 | 0.125 | 0.08 | 261 | 0 | 0.364 | 1 | 1 | cs | TRUE
6 | LV_5586-228_0_4_line_6 |  | 4 | 6 | 0.1593 | 0.125 | 0.08 | 261 | 0 | 0.364 | 1 | 1 | cs | TRUE
7 | LV_5586-228_0_4_line_7 |  | 4 | 7 | 0.065951 | 0.125 | 0.08 | 261 | 0 | 0.364 | 1 | 1 | cs | TRUE
8 | LV_5586-228_0_4_line_8 |  | 5 | 10 | 0.02538 | 0.125 | 0.08 | 261 | 0 | 0.364 | 1 | 1 | cs | TRUE
9 | LV_5586-228_0_4_line_9 |  | 5 | 11 | 0.031547 | 0.125 | 0.08 | 261 | 0 | 0.364 | 1 | 1 | cs | TRUE
10 | LV_5586-228_0_4_line_10 |  | 6 | 8 | 0.047247 | 0.125 | 0.08 | 261 | 0 | 0.364 | 1 | 3 | cs | TRUE
11 | LV_5586-228_0_4_line_11 |  | 6 | 9 | 0.02008 | 0.125 | 0.08 | 261 | 0 | 0.364 | 1 | 3 | cs | TRUE
12 | LV_5586-228_0_4_line_12 |  | 7 | 18 | 0.0089175 | 0.125 | 0.08 | 261 | 0 | 0.364 | 1 | 1 | cs | TRUE
13 | LV_5586-228_0_4_line_13 |  | 8 | 21 | 0.024738 | 0.125 | 0.08 | 261 | 0 | 0.364 | 1 | 3 | cs | TRUE
14 | LV_5586-228_0_4_line_14 |  | 9 | 23 | 0.019759 | 0.125 | 0.08 | 261 | 0 | 0.364 | 1 | 3 | cs | TRUE
15 | LV_5586-228_0_4_line_15 |  | 10 | 26 | 0.019326 | 0.125 | 0.08 | 261 | 0 | 0.364 | 1 | 1 | cs | TRUE
16 | LV_5586-228_0_4_line_16 |  | 11 | 27 | 0.015963 | 0.125 | 0.08 | 261 | 0 | 0.364 | 1 | 1 | cs | TRUE
17 | LV_5586-228_0_4_line_17 |  | 12 | 13 | 0.009689 | 0.125 | 0.08 | 261 | 0 | 0.364 | 1 | 1 | cs | TRUE
18 | LV_5586-228_0_4_line_18 |  | 12 | 14 | 0.01001 | 0.125 | 0.08 | 261 | 0 | 0.364 | 1 | 1 | cs | TRUE
19 | LV_5586-228_0_4_line_19 |  | 13 | 16 | 0.0084798 | 0.125 | 0.08 | 261 | 0 | 0.364 | 1 | 1 | cs | TRUE
20 | LV_5586-228_0_4_line_20 |  | 15 | 22 | 0.016152 | 0.125 | 0.08 | 261 | 0 | 0.364 | 1 | 1 | cs | TRUE
21 | LV_5586-228_0_4_line_21 |  | 17 | 18 | 0.005936 | 0.125 | 0.08 | 261 | 0 | 0.364 | 1 | 1 | cs | TRUE
22 | LV_5586-228_0_4_line_22 |  | 17 | 19 | 0.024007 | 0.125 | 0.08 | 261 | 0 | 0.364 | 1 | 1 | cs | TRUE
23 | LV_5586-228_0_4_line_23 |  | 19 | 30 | 0.015961 | 0.125 | 0.08 | 261 | 0 | 0.364 | 1 | 1 | cs | TRUE
24 | LV_5586-228_0_4_line_24 |  | 20 | 21 | 0.035131 | 0.125 | 0.08 | 261 | 0 | 0.364 | 1 | 1 | cs | TRUE
25 | LV_5586-228_0_4_line_25 |  | 22 | 23 | 0.032605 | 0.125 | 0.08 | 261 | 0 | 0.364 | 1 | 2 | cs | TRUE
26 | LV_5586-228_0_4_line_26 |  | 22 | 24 | 0.060352 | 0.125 | 0.08 | 261 | 0 | 0.364 | 1 | 1 | cs | TRUE
27 | LV_5586-228_0_4_line_27 |  | 24 | 25 | 0.0090502 | 0.125 | 0.08 | 261 | 0 | 0.364 | 1 | 1 | cs | TRUE
28 | LV_5586-228_0_4_line_28 |  | 25 | 45 | 0.020608 | 0.125 | 0.08 | 261 | 0 | 0.364 | 1 | 1 | cs | TRUE
29 | LV_5586-228_0_4_line_29 |  | 26 | 41 | 0.021294 | 0.125 | 0.08 | 261 | 0 | 0.364 | 1 | 1 | cs | TRUE
30 | LV_5586-228_0_4_line_30 |  | 27 | 38 | 0.017397 | 0.125 | 0.08 | 261 | 0 | 0.364 | 1 | 1 | cs | TRUE
31 | LV_5586-228_0_4_line_31 |  | 28 | 29 | 0.081417 | 0.125 | 0.08 | 261 | 0 | 0.364 | 1 | 1 | cs | TRUE
32 | LV_5586-228_0_4_line_32 |  | 29 | 35 | 0.01652 | 0.125 | 0.08 | 261 | 0 | 0.364 | 1 | 1 | cs | TRUE
33 | LV_5586-228_0_4_line_33 |  | 29 | 32 | 0.018099 | 0.125 | 0.08 | 261 | 0 | 0.364 | 1 | 1 | cs | TRUE
34 | LV_5586-228_0_4_line_34 |  | 30 | 37 | 0.016021 | 0.125 | 0.08 | 261 | 0 | 0.364 | 1 | 1 | cs | TRUE
35 | LV_5586-228_0_4_line_35 |  | 31 | 32 | 0.003336 | 0.125 | 0.08 | 261 | 0 | 0.364 | 1 | 1 | cs | TRUE
36 | LV_5586-228_0_4_line_36 |  | 31 | 33 | 0.013889 | 0.125 | 0.08 | 261 | 0 | 0.364 | 1 | 1 | cs | TRUE
37 | LV_5586-228_0_4_line_37 |  | 33 | 34 | 0.013001 | 0.125 | 0.08 | 261 | 0 | 0.364 | 1 | 1 | cs | TRUE
38 | LV_5586-228_0_4_line_38 |  | 34 | 36 | 0.013831 | 0.125 | 0.08 | 261 | 0 | 0.364 | 1 | 1 | cs | TRUE
39 | LV_5586-228_0_4_line_39 |  | 36 | 37 | 0.030478 | 0.125 | 0.08 | 261 | 0 | 0.364 | 1 | 1 | cs | TRUE
40 | LV_5586-228_0_4_line_40 |  | 38 | 39 | 0.013417 | 0.125 | 0.08 | 261 | 0 | 0.364 | 1 | 1 | cs | TRUE
41 | LV_5586-228_0_4_line_41 |  | 39 | 40 | 0.014089 | 0.125 | 0.08 | 261 | 0 | 0.364 | 1 | 1 | cs | TRUE
42 | LV_5586-228_0_4_line_42 |  | 40 | 44 | 0.037129 | 0.125 | 0.08 | 261 | 0 | 0.364 | 1 | 1 | cs | TRUE
43 | LV_5586-228_0_4_line_43 |  | 42 | 43 | 0.015344 | 0.125 | 0.08 | 261 | 0 | 0.364 | 1 | 1 | cs | TRUE
44 | LV_5586-228_0_4_line_44 |  | 43 | 44 | 0.018583 | 0.125 | 0.08 | 261 | 0 | 0.364 | 1 | 1 | cs | TRUE

## trafo
| name | std_type | hv_bus | lv_bus | sn_mva | vn_hv_kv | vn_lv_kv | vk_percent | vkr_percent | pfe_kw | i0_percent | shift_degree | tap_side | tap_neutral | tap_min | tap_max | tap_step_percent | tap_step_degree | tap_pos | tap_phase_shifter | parallel | df | in_service
0 | LV_5586-228_0_4_trafo_45 | 0.63 MVA 20/0.4 kV | 46 | 21 | 0.63 | 20 | 0.4 | 6 | 1.206 | 1.65 | 0.2619 | 150 | hv | 0 | -2 | 2 | 2.5 | 0 | 0 | FALSE | 1 | 1 | TRUE

## line_geodata
| x0 | y0 | x1 | y1 | x2 | y2 | x3 | y3 | x4 | y4 | x5 | y5 | x6 | y6 | x7 | y7 | x8 | y8 | x9 | y9 | x10 | y10 | x11 | y11 | x12 | y12 | x13 | y13
0 | 2538483.7705 | 1153385.6994 | 2538482.7038 | 1153369.9463 | 2538473.1312 | 1153360.059
1 | 2538514.5197 | 1153360.6046 | 2538491.7938 | 1153380.2033 | 2538483.7705 | 1153385.6994
2 | 2538413.4923 | 1153455.0677 | 2538415.6061 | 1153456.936 | 2538428.524 | 1153454.3912 | 2538432.8427 | 1153453.5354 | 2538427.7419 | 1153416.2563 | 2538449.318 | 1153405.0404 | 2538465.678 | 1153396.9463 | 2538483.7705 | 1153385.6994
3 | 2538514.5197 | 1153360.6046 | 2538517.5941 | 1153349.1225 | 2538518.5591 | 1153339.9521 | 2538517.7863 | 1153334.4358
4 | 2538413.4923 | 1153455.0677 | 2538413.1028 | 1153413.3269 | 2538412.858 | 1153411.1504 | 2538411.9473 | 1153409.1365 | 2538409.9575 | 1153408.1452 | 2538407.5315 | 1153408.0033 | 2538397.967 | 1153410.7015
5 | 2538372.7222 | 1153239.1797 | 2538384.1443 | 1153250.1019 | 2538385.8331 | 1153248.6727 | 2538388.0701 | 1153246.8376
6 | 2538369.56 | 1153344.5581 | 2538375.8752 | 1153340.1021 | 2538380.2918 | 1153335.3209 | 2538382.3938 | 1153330.7969 | 2538383.3814 | 1153325.3505 | 2538393.0332 | 1153332.0107 | 2538404.81 | 1153329.6554 | 2538407.3697 | 1153336.0882 | 2538413.8459 | 1153335.3659 | 2538406.8513 | 1153292.2587 | 2538395.1422 | 1153262.3069 | 2538384.1443 | 1153250.1019 | 2538385.8331 | 1153248.6727 | 2538388.0701 | 1153246.8376
7 | 2538388.0701 | 1153246.8376 | 2538386.1283 | 1153244.5341 | 2538384.0699 | 1153242.0983 | 2538383.5495 | 1153241.4811 | 2538383.6727 | 1153240.7794 | 2538385.7051 | 1153228.7076 | 2538385.8497 | 1153227.8501 | 2538385.3042 | 1153227.033 | 2538384.8913 | 1153226.4258 | 2538382.1175 | 1153222.3076 | 2538380.3254 | 1153219.6467 | 2538366.5071 | 1153195.7977 | 2538368.0944 | 1153188.2991
8 | 2538372.7222 | 1153239.1797 | 2538367.0901 | 1153242.9061 | 2538350.0759 | 1153250.4881
9 | 2538372.7222 | 1153239.1797 | 2538365.7092 | 1153233.9599 | 2538360.2288 | 1153230.781 | 2538353.3169 | 1153227.9392 | 2538345.7206 | 1153226.4497 | 2538344.4685 | 1153226.3699
10 | 2538344.0297 | 1153362.2517 | 2538346.0012 | 1153365.1998 | 2538346.7889 | 1153369.4384 | 2538353.832 | 1153367.8765 | 2538355.4364 | 1153364.2136 | 2538354.8846 | 1153354.5585 | 2538355.6342 | 1153352.0828 | 2538357.207 | 1153350.5769 | 2538369.56 | 1153344.5581
11 | 2538369.56 | 1153344.5581 | 2538373.9648 | 1153364.1495
12 | 2538366.3756 | 1153179.9905 | 2538368.7758 | 1153185.0797 | 2538368.0944 | 1153188.2991
13 | 2538344.0297 | 1153362.2517 | 2538344.8262 | 1153359.8645 | 2538339.9168 | 1153338.1926
14 | 2538378.2989 | 1153383.4268 | 2538373.9648 | 1153364.1495
15 | 2538350.0759 | 1153250.4881 | 2538332.4231 | 1153258.3547
16 | 2538328.5873 | 1153226.9956 | 2538330.8206 | 1153226.5581 | 2538337.9043 | 1153225.9518 | 2538344.4685 | 1153226.3699
17 | 2538516.2919 | 1153326.09 | 2538514.4178 | 1153322.1515 | 2538514.2021 | 1153316.8286
18 | 2538514.2021 | 1153316.8286 | 2538515.9373 | 1153312.4307 | 2538519.6897 | 1153308.7125
19 | 2538516.2919 | 1153326.09 | 2538517.5824 | 1153332.9805 | 2538517.7863 | 1153334.4358
20 | 2538382.4219 | 1153415.0867 | 2538397.967 | 1153410.7015
21 | 2538363.8574 | 1153174.6134 | 2538366.3756 | 1153179.9905
22 | 2538363.8574 | 1153174.6134 | 2538355.8221 | 1153187.9252 | 2538348.5771 | 1153183.561
23 | 2538334.1104 | 1153178.848 | 2538339.8168 | 1153178.2841 | 2538348.5771 | 1153183.561
24 | 2538339.9168 | 1153338.1926 | 2538332.1551 | 1153303.9297
25 | 2538382.4219 | 1153415.0867 | 2538384.2082 | 1153409.7099 | 2538378.2989 | 1153383.4268
26 | 2538323.9802 | 1153416.7981 | 2538335.7068 | 1153420.0351 | 2538347.1666 | 1153423.4416 | 2538382.4219 | 1153415.0867
27 | 2538323.9802 | 1153416.7981 | 2538321.5702 | 1153412.9874 | 2538317.5284 | 1153410.9166
28 | 2538297.4074 | 1153415.3723 | 2538317.5284 | 1153410.9166
29 | 2538332.4231 | 1153258.3547 | 2538312.973 | 1153267.0222
30 | 2538311.5864 | 1153230.6777 | 2538323.454 | 1153228.0011 | 2538328.5873 | 1153226.9956
31 | 2538259.6049 | 1153245.7773 | 2538258.1127 | 1153238.6999 | 2538257.7179 | 1153233.1343 | 2538258.0612 | 1153227.7167 | 2538259.457 | 1153222.4217 | 2538262.5558 | 1153213.3517 | 2538265.0175 | 1153208.735 | 2538268.9234 | 1153203.5365 | 2538273.0091 | 1153199.4145 | 2538295.5801 | 1153178.7861
32 | 2538259.6049 | 1153245.7773 | 2538262.2909 | 1153260.0019 | 2538262.3946 | 1153262.0433
33 | 2538259.6049 | 1153245.7773 | 2538263.3211 | 1153244.5162 | 2538268.4132 | 1153241.2622 | 2538268.9619 | 1153236.4095 | 2538268.8218 | 1153233.1647
34 | 2538319.1117 | 1153183.7091 | 2538322.6025 | 1153181.6848 | 2538327.8895 | 1153179.4627 | 2538334.1104 | 1153178.848
35 | 2538268.678 | 1153229.8317 | 2538268.8218 | 1153233.1647
36 | 2538272.9391 | 1153216.9479 | 2538272.3218 | 1153217.6537 | 2538269.6817 | 1153222.8281 | 2538268.5691 | 1153227.3086 | 2538268.678 | 1153229.8317
37 | 2538281.9691 | 1153207.64 | 2538278.5028 | 1153210.5864 | 2538272.9391 | 1153216.9479
38 | 2538292.818 | 1153199.0951 | 2538289.2129 | 1153201.4826 | 2538281.9691 | 1153207.64
39 | 2538319.1117 | 1153183.7091 | 2538308.804 | 1153189.6863 | 2538297.9088 | 1153195.7236 | 2538292.818 | 1153199.0951
40 | 2538299.3737 | 1153236.0081 | 2538304.5292 | 1153232.9425 | 2538310.2332 | 1153230.9829 | 2538311.5864 | 1153230.6777
41 | 2538299.3737 | 1153236.0081 | 2538299.3737 | 1153236.0081 | 2538294.8801 | 1153240.012 | 2538290.8852 | 1153244.7667 | 2538289.8961 | 1153246.342
42 | 2538280.4403 | 1153282.0622 | 2538284.8335 | 1153260.6819 | 2538288.2504 | 1153248.9627 | 2538289.8961 | 1153246.342
43 | 2538276.7001 | 1153300.2646 | 2538277.214 | 1153315.6
44 | 2538280.4403 | 1153282.0622 | 2538276.7001 | 1153300.2646 | 2538276.7001 | 1153300.2646

## bus_geodata
| x | y | coords
0 | 2538473.1312 | 1153360.059
1 | 2538483.7705 | 1153385.6994
2 | 2538514.5197 | 1153360.6046
3 | 2538413.4923 | 1153455.0677
4 | 2538388.0701 | 1153246.8376
5 | 2538372.7222 | 1153239.1797
6 | 2538369.56 | 1153344.5581
7 | 2538368.0944 | 1153188.2991
8 | 2538344.0297 | 1153362.2517
9 | 2538373.9648 | 1153364.1495
10 | 2538350.0759 | 1153250.4881
11 | 2538344.4685 | 1153226.3699
12 | 2538514.2021 | 1153316.8286
13 | 2538516.2919 | 1153326.09
14 | 2538519.6897 | 1153308.7125
15 | 2538397.967 | 1153410.7015
16 | 2538517.7863 | 1153334.4358
17 | 2538363.8574 | 1153174.6134
18 | 2538366.3756 | 1153179.9905
19 | 2538348.5771 | 1153183.561
20 | 2538332.1551 | 1153303.9297
21 | 2538339.9168 | 1153338.1926
22 | 2538382.4219 | 1153415.0867
23 | 2538378.2989 | 1153383.4268
24 | 2538323.9802 | 1153416.7981
25 | 2538317.5284 | 1153410.9166
26 | 2538332.4231 | 1153258.3546
27 | 2538328.5873 | 1153226.9956
28 | 2538295.5801 | 1153178.7861
29 | 2538259.6049 | 1153245.7773
30 | 2538334.1104 | 1153178.848
31 | 2538268.678 | 1153229.8317
32 | 2538268.8218 | 1153233.1647
33 | 2538272.9391 | 1153216.9479
34 | 2538281.9691 | 1153207.64
35 | 2538262.3946 | 1153262.0433
36 | 2538292.818 | 1153199.0951
37 | 2538319.1117 | 1153183.7091
38 | 2538311.5864 | 1153230.6777
39 | 2538299.3737 | 1153236.0081
40 | 2538289.8961 | 1153246.342
41 | 2538312.973 | 1153267.0222
42 | 2538277.214 | 1153315.6
43 | 2538276.7001 | 1153300.2646
44 | 2538280.4403 | 1153282.0622
45 | 2538297.4074 | 1153415.3723
46 | 2538344.0297 | 1153362.2517

## line_std_types
| c_nf_per_km | r_ohm_per_km | x_ohm_per_km | max_i_ka | type | q_mm2 | alpha | voltage_rating
NAYY 4x50 SE | 210 | 0.642 | 0.083 | 0.142 | cs | 50 | 0.00403 | LV
NAYY 4x120 SE | 264 | 0.225 | 0.08 | 0.242 | cs | 120 | 0.00403 | LV
NAYY 4x150 SE | 261 | 0.208 | 0.08 | 0.27 | cs | 150 | 0.00403 | LV
NA2XS2Y 1x95 RM/25 12/20 kV | 216 | 0.313 | 0.132 | 0.252 | cs | 95 | 0.00403 | MV
NA2XS2Y 1x185 RM/25 12/20 kV | 273 | 0.161 | 0.117 | 0.362 | cs | 185 | 0.00403 | MV
NA2XS2Y 1x240 RM/25 12/20 kV | 304 | 0.122 | 0.112 | 0.421 | cs | 240 | 0.00403 | MV
NA2XS2Y 1x95 RM/25 6/10 kV | 315 | 0.313 | 0.123 | 0.249 | cs | 95 | 0.00403 | MV
NA2XS2Y 1x185 RM/25 6/10 kV | 406 | 0.161 | 0.11 | 0.358 | cs | 185 | 0.00403 | MV
NA2XS2Y 1x240 RM/25 6/10 kV | 456 | 0.122 | 0.105 | 0.416 | cs | 240 | 0.00403 | MV
NA2XS2Y 1x150 RM/25 12/20 kV | 250 | 0.206 | 0.116 | 0.319 | cs | 150 | 0.00403 | MV
NA2XS2Y 1x120 RM/25 12/20 kV | 230 | 0.253 | 0.119 | 0.283 | cs | 120 | 0.00403 | MV
NA2XS2Y 1x70 RM/25 12/20 kV | 190 | 0.443 | 0.132 | 0.22 | cs | 70 | 0.00403 | MV
NA2XS2Y 1x150 RM/25 6/10 kV | 360 | 0.206 | 0.11 | 0.315 | cs | 150 | 0.00403 | MV
NA2XS2Y 1x120 RM/25 6/10 kV | 340 | 0.253 | 0.113 | 0.28 | cs | 120 | 0.00403 | MV
NA2XS2Y 1x70 RM/25 6/10 kV | 280 | 0.443 | 0.123 | 0.217 | cs | 70 | 0.00403 | MV
N2XS(FL)2Y 1x120 RM/35 64/110 kV | 112 | 0.153 | 0.166 | 0.366 | cs | 120 | 0.00393 | HV
N2XS(FL)2Y 1x185 RM/35 64/110 kV | 125 | 0.099 | 0.156 | 0.457 | cs | 185 | 0.00393 | HV
N2XS(FL)2Y 1x240 RM/35 64/110 kV | 135 | 0.075 | 0.149 | 0.526 | cs | 240 | 0.00393 | HV
N2XS(FL)2Y 1x300 RM/35 64/110 kV | 144 | 0.06 | 0.144 | 0.588 | cs | 300 | 0.00393 | HV
15-AL1/3-ST1A 0.4 | 11 | 1.8769 | 0.35 | 0.105 | ol | 16 | 0.00403 | LV
24-AL1/4-ST1A 0.4 | 11.25 | 1.2012 | 0.335 | 0.14 | ol | 24 | 0.00403 | LV
48-AL1/8-ST1A 0.4 | 12.2 | 0.5939 | 0.3 | 0.21 | ol | 48 | 0.00403 | LV
94-AL1/15-ST1A 0.4 | 13.2 | 0.306 | 0.29 | 0.35 | ol | 94 | 0.00403 | LV
34-AL1/6-ST1A 10.0 | 9.7 | 0.8342 | 0.36 | 0.17 | ol | 34 | 0.00403 | MV
48-AL1/8-ST1A 10.0 | 10.1 | 0.5939 | 0.35 | 0.21 | ol | 48 | 0.00403 | MV
70-AL1/11-ST1A 10.0 | 10.4 | 0.4132 | 0.339 | 0.29 | ol | 70 | 0.00403 | MV
94-AL1/15-ST1A 10.0 | 10.75 | 0.306 | 0.33 | 0.35 | ol | 94 | 0.00403 | MV
122-AL1/20-ST1A 10.0 | 11.1 | 0.2376 | 0.323 | 0.41 | ol | 122 | 0.00403 | MV
149-AL1/24-ST1A 10.0 | 11.25 | 0.194 | 0.315 | 0.47 | ol | 149 | 0.00403 | MV
34-AL1/6-ST1A 20.0 | 9.15 | 0.8342 | 0.382 | 0.17 | ol | 34 | 0.00403 | MV
48-AL1/8-ST1A 20.0 | 9.5 | 0.5939 | 0.372 | 0.21 | ol | 48 | 0.00403 | MV
70-AL1/11-ST1A 20.0 | 9.7 | 0.4132 | 0.36 | 0.29 | ol | 70 | 0.00403 | MV
94-AL1/15-ST1A 20.0 | 10 | 0.306 | 0.35 | 0.35 | ol | 94 | 0.00403 | MV
122-AL1/20-ST1A 20.0 | 10.3 | 0.2376 | 0.344 | 0.41 | ol | 122 | 0.00403 | MV
149-AL1/24-ST1A 20.0 | 10.5 | 0.194 | 0.337 | 0.47 | ol | 149 | 0.00403 | MV
184-AL1/30-ST1A 20.0 | 10.75 | 0.1571 | 0.33 | 0.535 | ol | 184 | 0.00403 | MV
243-AL1/39-ST1A 20.0 | 11 | 0.1188 | 0.32 | 0.645 | ol | 243 | 0.00403 | MV
48-AL1/8-ST1A 110.0 | 8 | 0.5939 | 0.46 | 0.21 | ol | 48 | 0.00403 | HV
70-AL1/11-ST1A 110.0 | 8.4 | 0.4132 | 0.45 | 0.29 | ol | 70 | 0.00403 | HV
94-AL1/15-ST1A 110.0 | 8.65 | 0.306 | 0.44 | 0.35 | ol | 94 | 0.00403 | HV
122-AL1/20-ST1A 110.0 | 8.5 | 0.2376 | 0.43 | 0.41 | ol | 122 | 0.00403 | HV
149-AL1/24-ST1A 110.0 | 8.75 | 0.194 | 0.41 | 0.47 | ol | 149 | 0.00403 | HV
184-AL1/30-ST1A 110.0 | 8.8 | 0.1571 | 0.4 | 0.535 | ol | 184 | 0.00403 | HV
243-AL1/39-ST1A 110.0 | 9 | 0.1188 | 0.39 | 0.645 | ol | 243 | 0.00403 | HV
305-AL1/39-ST1A 110.0 | 9.2 | 0.0949 | 0.38 | 0.74 | ol | 305 | 0.00403 | HV
490-AL1/64-ST1A 110.0 | 9.75 | 0.059 | 0.37 | 0.96 | ol | 490 | 0.00403 | HV
679-AL1/86-ST1A 110.0 | 9.95 | 0.042 | 0.36 | 1.15 | ol | 679 | 0.00403 | HV
490-AL1/64-ST1A 220.0 | 10 | 0.059 | 0.285 | 0.96 | ol | 490 | 0.00403 | HV
679-AL1/86-ST1A 220.0 | 11.7 | 0.042 | 0.275 | 1.15 | ol | 679 | 0.00403 | HV
490-AL1/64-ST1A 380.0 | 11 | 0.059 | 0.253 | 0.96 | ol | 490 | 0.00403 | HV
679-AL1/86-ST1A 380.0 | 14.6 | 0.042 | 0.25 | 1.15 | ol | 679 | 0.00403 | HV

## trafo_std_types
| i0_percent | pfe_kw | vkr_percent | sn_mva | vn_lv_kv | vn_hv_kv | vk_percent | shift_degree | vector_group | tap_side | tap_neutral | tap_min | tap_max | tap_step_degree | tap_step_percent | tap_phase_shifter
160 MVA 380/110 kV | 0.06 | 60 | 0.25 | 160 | 110 | 380 | 12.2 | 0 | Yy0 | hv | 0 | -9 | 9 | 0 | 1.5 | FALSE
100 MVA 220/110 kV | 0.06 | 55 | 0.26 | 100 | 110 | 220 | 12 | 0 | Yy0 | hv | 0 | -9 | 9 | 0 | 1.5 | FALSE
63 MVA 110/20 kV | 0.04 | 22 | 0.32 | 63 | 20 | 110 | 18 | 150 | YNd5 | hv | 0 | -9 | 9 | 0 | 1.5 | FALSE
40 MVA 110/20 kV | 0.05 | 18 | 0.34 | 40 | 20 | 110 | 16.2 | 150 | YNd5 | hv | 0 | -9 | 9 | 0 | 1.5 | FALSE
25 MVA 110/20 kV | 0.07 | 14 | 0.41 | 25 | 20 | 110 | 12 | 150 | YNd5 | hv | 0 | -9 | 9 | 0 | 1.5 | FALSE
63 MVA 110/10 kV | 0.04 | 22 | 0.32 | 63 | 10 | 110 | 18 | 150 | YNd5 | hv | 0 | -9 | 9 | 0 | 1.5 | FALSE
40 MVA 110/10 kV | 0.05 | 18 | 0.34 | 40 | 10 | 110 | 16.2 | 150 | YNd5 | hv | 0 | -9 | 9 | 0 | 1.5 | FALSE
25 MVA 110/10 kV | 0.07 | 14 | 0.41 | 25 | 10 | 110 | 12 | 150 | YNd5 | hv | 0 | -9 | 9 | 0 | 1.5 | FALSE
0.25 MVA 20/0.4 kV | 0.32 | 0.8 | 1.44 | 0.25 | 0.4 | 20 | 6 | 150 | Yzn5 | hv | 0 | -2 | 2 | 0 | 2.5 | FALSE
0.4 MVA 20/0.4 kV | 0.3375 | 1.35 | 1.425 | 0.4 | 0.4 | 20 | 6 | 150 | Dyn5 | hv | 0 | -2 | 2 | 0 | 2.5 | FALSE
0.63 MVA 20/0.4 kV | 0.2619 | 1.65 | 1.206 | 0.63 | 0.4 | 20 | 6 | 150 | Dyn5 | hv | 0 | -2 | 2 | 0 | 2.5 | FALSE
0.25 MVA 10/0.4 kV | 0.24 | 0.6 | 1.2 | 0.25 | 0.4 | 10 | 4 | 150 | Dyn5 | hv | 0 | -2 | 2 | 0 | 2.5 | FALSE
0.4 MVA 10/0.4 kV | 0.2375 | 0.95 | 1.325 | 0.4 | 0.4 | 10 | 4 | 150 | Dyn5 | hv | 0 | -2 | 2 | 0 | 2.5 | FALSE
0.63 MVA 10/0.4 kV | 0.1873 | 1.18 | 1.0794 | 0.63 | 0.4 | 10 | 4 | 150 | Dyn5 | hv | 0 | -2 | 2 | 0 | 2.5 | FALSE

## trafo3w_std_types
| sn_hv_mva | sn_mv_mva | sn_lv_mva | vn_hv_kv | vn_mv_kv | vn_lv_kv | vk_hv_percent | vk_mv_percent | vk_lv_percent | vkr_hv_percent | vkr_mv_percent | vkr_lv_percent | pfe_kw | i0_percent | shift_mv_degree | shift_lv_degree | vector_group | tap_side | tap_neutral | tap_min | tap_max | tap_step_percent
63/25/38 MVA 110/20/10 kV | 63 | 25 | 38 | 110 | 20 | 10 | 10.4 | 10.4 | 10.4 | 0.28 | 0.32 | 0.35 | 35 | 0.89 | 0 | 0 | YN0yn0yn0 | hv | 0 | -10 | 10 | 1.2
63/25/38 MVA 110/10/10 kV | 63 | 25 | 38 | 110 | 10 | 10 | 10.4 | 10.4 | 10.4 | 0.28 | 0.32 | 0.35 | 35 | 0.89 | 0 | 0 | YN0yn0yn0 | hv | 0 | -10 | 10 | 1.2

## fuse_std_types
| fuse_type | i_rated_a | t_avg | t_min | t_total | x_avg | x_min | x_total
HV 100A | HV 100A | 100 | 0 | [10.0, 3.64, 0.854, 0.281, 0.1, 0.0531, 0.022, 0.01] | [10.0, 4.267, 1.21, 0.403, 0.1, 0.058, 0.022, 0.01] | 0 | [300.0, 350.0, 450.0, 550.0, 700.0, 850.0, 1200.0, 1752.0] | [600.0, 700.0, 900.0, 1150.0, 1665.0, 2000.0, 3000.0, 4313.0]
HV 10A | HV 10A | 10 | 0 | [10.0, 1675.0, 0.344, 0.156, 0.1, 0.0417, 0.0171, 0.01] | [10.0, 1.3, 0.3, 0.155, 0.1, 0.0555, 0.023, 0.01] | 0 | [30.0, 32.0, 35.0, 37.0, 39.0, 50.0, 70.0, 88.0] | [60.0, 70.0, 80.0, 87.0, 94.0, 110.0, 150.0, 216.0]
HV 125A | HV 125A | 125 | 0 | [10.0, 1.82, 0.344, 0.1, 0.0467, 0.0269, 0.01] | [10.0, 2.478, 0.426, 0.1, 0.0427, 0.0211, 0.01] | 0 | [375.0, 500.0, 700.0, 925.0, 1200.0, 1500.0, 2341.0] | [750.0, 1000.0, 1500.0, 2200.0, 3000.0, 4000.0, 5765.0]
HV 160A | HV 160A | 160 | 0 | [10.0, 4.15, 1.03, 0.198, 0.1, 0.051, 0.0172, 0.01] | [10.0, 2.3, 0.734, 0.274, 0.1, 0.046, 0.0177, 0.01] | 0 | [480.0, 550.0, 700.0, 1000.0, 1260.0, 1600.0, 2500.0, 3227.0] | [960.0, 1300.0, 1700.0, 2200.0, 2996.0, 4000.0, 6000.0, 7946.0]
HV 16A | HV 16A | 16 | 0 | [10.0, 0.352, 0.164, 0.1, 0.0649, 0.0342, 0.01] | [10.0, 2.34, 0.722, 0.181, 0.1, 0.055, 0.0296, 0.01] | 0 | [48.0, 60.0, 65.0, 71.0, 80.0, 100.0, 162.0] | [96.0, 110.0, 125.0, 150.0, 168.0, 200.0, 250.0, 398.0]
HV 200A | HV 200A | 200 | 0 | [10.0, 4.267, 1.21, 0.403, 0.1, 0.058, 0.022, 0.01] | [10.0, 3.73, 1.654, 0.328, 0.1, 0.0531, 0.019, 0.01] | 0 | [600.0, 700.0, 900.0, 1150.0, 1665.0, 2000.0, 3000.0, 4313.0] | [1200.0, 1500.0, 1800.0, 2700.0, 3960.0, 5000.0, 7500.0, 10620.0]
HV 20A | HV 20A | 20 | 0 | [10.0, 1.3, 0.3, 0.155, 0.1, 0.0555, 0.023, 0.01] | [10.0, 1.3, 0.161, 0.1, 0.0611, 0.0399, 0.0141, 0.01] | 0 | [60.0, 70.0, 80.0, 87.0, 94.0, 110.0, 150.0, 216.0] | [120.0, 150.0, 200.0, 223.0, 260.0, 300.0, 450.0, 532.0]
HV 25A | HV 25A | 25 | 0 | [10.0, 2.512, 0.833, 0.299, 0.1, 0.0372, 0.0223, 0.01] | [10.0, 3.125, 0.597, 0.198, 0.1, 0.0378, 0.022, 0.01] | 0 | [75.0, 82.0, 90.0, 100.0, 124.0, 170.0, 200.0, 289.0] | [150.0, 170.0, 210.0, 250.0, 294.0, 400.0, 500.0, 711.0]
HV 31.5A | HV 31.5A | 31.5 | 0 | [10.0, 2.34, 0.722, 0.181, 0.1, 0.055, 0.0296, 0.01] | [10.0, 2.84, 0.368, 0.164, 0.1, 0.0621, 0.0378, 0.0195, 0.01] | 0 | [95.0, 110.0, 125.0, 150.0, 165.0, 200.0, 250.0, 390.0] | [189.0, 220.0, 300.0, 350.0, 393.0, 450.0, 530.0, 700.0, 960.0]
HV 40A | HV 40A | 40 | 0 | [10.0, 1.3, 0.161, 0.1, 0.0611, 0.0399, 0.0141, 0.01] | [10.0, 2.05, 0.369, 0.198, 0.1, 0.051, 0.0298, 0.01] | 0 | [120.0, 150.0, 200.0, 223.0, 260.0, 300.0, 450.0, 532.0] | [240.0, 300.0, 400.0, 450.0, 530.0, 650.0, 800.0, 1311.0]
HV 50A | HV 50A | 50 | 0 | [10.0, 3.215, 0.597, 0.198, 0.1, 0.0378, 0.022, 0.01] | [10.0, 3.64, 0.854, 0.281, 0.1, 0.0531, 0.022, 0.01] | 0 | [150.0, 170.0, 210.0, 250.0, 294.0, 400.0, 500.0, 711.0] | [300.0, 350.0, 450.0, 550.0, 700.0, 850.0, 1200.0, 1752.0]
HV 6.3A | HV 6.3A | 6.3 | 0 | [10.0, 1.39, 0.344, 0.168, 0.1, 0.056, 0.0263, 0.01] | [10.0, 1.711, 0.516, 0.198, 0.1, 0.0634, 0.0303, 0.01] | 0 | [19.0, 19.5, 20.4, 20.8, 22.0, 25.0, 32.0, 48.0] | [38.0, 40.0, 43.0, 48.0, 53.0, 60.0, 75.0, 118.0]
HV 63A | HV 63A | 63 | 0 | [10.0, 2.84, 0.368, 0.164, 0.1, 0.0621, 0.0378, 0.0195, 0.01] | [10.0, 1.82, 0.344, 0.1, 0.0467, 0.0269, 0.01] | 0 | [189.0, 220.0, 300.0, 350.0, 393.0, 450.0, 530.0, 700.0, 961.0] | [378.0, 500.0, 700.0, 934.0, 1200.0, 1500.0, 2366.0]
HV 80A | HV 80A | 80 | 0 | [10.0, 2.05, 0.369, 0.198, 0.1, 0.051, 0.0298, 0.01] | [10.0, 4.15, 1.03, 0.198, 0.1, 0.051, 0.0172, 0.01] | 0 | [240.0, 300.0, 400.0, 450.0, 530.0, 650.0, 800.0, 1311.0] | [480.0, 550.0, 700.0, 1000.0, 1260.0, 1600.0, 2500.0, 3227.0]
Siemens NH-1-100 | Siemens NH-1-100 | 100 | [5400.0, 2000.0, 400.0, 20.0, 1.0, 0.2, 0.012, 0.004] | 0 | 0 | [150.0, 190.0, 250.0, 430.0, 900.0, 1250.0, 2700.0, 3600.0] | 0 | 0
Siemens NH-1-125 | Siemens NH-1-125 | 125 | [4800.0, 120.0, 7.0, 0.1, 0.004] | 0 | 0 | [180.0, 400.0, 740.0, 2000.0, 4250.0] | 0 | 0
Siemens NH-1-16 | Siemens NH-1-16 | 16 | [4000.0, 400.0, 2.0, 0.1, 0.04, 0.01] | 0 | 0 | [26.0, 35.0, 75.0, 150.0, 200.0, 300.0] | 0 | 0
Siemens NH-1-160 | Siemens NH-1-160 | 160 | [4800.0, 120.0, 7.0, 0.1, 0.004] | 0 | 0 | [210.0, 500.0, 900.0, 2300.0, 5000.0] | 0 | 0
Siemens NH-1-25 | Siemens NH-1-25 | 25 | [4000.0, 1000.0, 10.0, 0.2, 0.02, 0.01] | 0 | 0 | [40.0, 50.0, 100.0, 210.0, 400.0, 500.0] | 0 | 0
Siemens NH-1-50 | Siemens NH-1-50 | 50 | [4000.0, 40.0, 4.0, 1.0, 0.02, 0.01] | 0 | 0 | [86.0, 200.0, 300.0, 400.0, 1000.0, 1280.0] | 0 | 0
Siemens NH-1-63 | Siemens NH-1-63 | 63 | [4000.0, 100.0, 10.0, 2.0, 0.04, 0.01] | 0 | 0 | [100.0, 200.0, 300.0, 400.0, 1000.0, 1500.0] | 0 | 0
Siemens NH-1-80 | Siemens NH-1-80 | 80 | [4800.0, 120.0, 7.0, 0.1, 0.01] | 0 | 0 | [150.58, 250.0, 450.0, 1150.0, 2470.0] | 0 | 0
Siemens NH-2-1000 | Siemens NH-2-1000 | 1000 | [4800.0, 120.0, 7.0, 0.1, 0.004] | 0 | 0 | [1900.0, 3500.0, 8400.0, 24000.0, 52000.0] | 0 | 0
Siemens NH-2-200 | Siemens NH-2-200 | 200 | [4800.0, 120.0, 7.0, 0.1, 0.004] | 0 | 0 | [280.0, 650.0, 1200.0, 3000.0, 7000.0] | 0 | 0
Siemens NH-2-224 | Siemens NH-2-224 | 224 | [4800.0, 120.0, 7.0, 0.2, 0.04, 0.004] | 0 | 0 | [400.0, 750.0, 1453.0, 3025.0, 4315.0, 7600.0] | 0 | 0
Siemens NH-2-250 | Siemens NH-2-250 | 250 | [4800.0, 120.0, 7.0, 0.1, 0.004] | 0 | 0 | [450.0, 800.0, 1650.0, 4000.0, 8500.0] | 0 | 0
Siemens NH-2-315 | Siemens NH-2-315 | 315 | [4800.0, 120.0, 7.0, 0.1, 0.004] | 0 | 0 | [550.0, 920.0, 1900.0, 5000.0, 11000.0] | 0 | 0
Siemens NH-2-355 | Siemens NH-2-355 | 355 | [4800.0, 120.0, 6.0, 0.1, 0.004] | 0 | 0 | [650.0, 1116.27, 2350.0, 5840.0, 12790.0] | 0 | 0
Siemens NH-2-400 | Siemens NH-2-400 | 400 | [4800.0, 120.0, 7.0, 0.1, 0.004] | 0 | 0 | [720.0, 1350.0, 2800.0, 6500.0, 15000.0] | 0 | 0
Siemens NH-2-425 | Siemens NH-2-425 | 425 | [4800.0, 120.0, 7.0, 0.1, 0.004] | 0 | 0 | [850.0, 1500.0, 3050.0, 7500.0, 16500.0] | 0 | 0
Siemens NH-2-630 | Siemens NH-2-630 | 630 | [4800.0, 120.0, 7.0, 0.1, 0.004] | 0 | 0 | [1200.0, 2000.0, 4800.0, 12000.0, 26000.0] | 0 | 0

## dtypes
| element | column | dtype
0 | bus | name | object
1 | bus | vn_kv | float64
2 | bus | type | object
3 | bus | zone | object
4 | bus | in_service | bool
5 | load | name | object
6 | load | bus | uint32
7 | load | p_mw | float64
8 | load | q_mvar | float64
9 | load | const_z_percent | float64
10 | load | const_i_percent | float64
11 | load | sn_mva | float64
12 | load | scaling | float64
13 | load | in_service | bool
14 | load | type | object
15 | ext_grid | name | object
16 | ext_grid | bus | uint32
17 | ext_grid | vm_pu | float64
18 | ext_grid | va_degree | float64
19 | ext_grid | slack_weight | float64
20 | ext_grid | in_service | bool
21 | line | name | object
22 | line | std_type | object
23 | line | from_bus | uint32
24 | line | to_bus | uint32
25 | line | length_km | float64
26 | line | r_ohm_per_km | float64
27 | line | x_ohm_per_km | float64
28 | line | c_nf_per_km | float64
29 | line | g_us_per_km | float64
30 | line | max_i_ka | float64
31 | line | df | float64
32 | line | parallel | uint32
33 | line | type | object
34 | line | in_service | bool
35 | trafo | name | object
36 | trafo | std_type | object
37 | trafo | hv_bus | uint32
38 | trafo | lv_bus | uint32
39 | trafo | sn_mva | float64
40 | trafo | vn_hv_kv | float64
41 | trafo | vn_lv_kv | float64
42 | trafo | vk_percent | float64
43 | trafo | vkr_percent | float64
44 | trafo | pfe_kw | float64
45 | trafo | i0_percent | float64
46 | trafo | shift_degree | float64
47 | trafo | tap_side | object
48 | trafo | tap_neutral | int32
49 | trafo | tap_min | int32
50 | trafo | tap_max | int32
51 | trafo | tap_step_percent | float64
52 | trafo | tap_step_degree | float64
53 | trafo | tap_pos | int32
54 | trafo | tap_phase_shifter | bool
55 | trafo | parallel | uint32
56 | trafo | df | float64
57 | trafo | in_service | bool
58 | line_geodata | coords | object
59 | bus_geodata | x | float64
60 | bus_geodata | y | float64
61 | bus_geodata | coords | object

## parameters
| version | format_version | converged | OPF_converged | name | f_hz | sn_mva
0 | 2.14.6 | 2.14.0 | FALSE | FALSE |  | 50 | 1