## bus
| name | vn_kv | type | zone | in_service
0 | bus_LV_5586-231_0_4_node_0 | 0.4 | n |  | TRUE
1 | bus_LV_5586-231_0_4_node_1 | 0.4 | n |  | TRUE
2 | bus_LV_5586-231_0_4_node_2 | 0.4 | n |  | TRUE
3 | bus_LV_5586-231_0_4_node_3 | 0.4 | n |  | TRUE
4 | bus_LV_5586-231_0_4_node_4 | 0.4 | n |  | TRUE
5 | bus_LV_5586-231_0_4_node_5 | 0.4 | n |  | TRUE
6 | bus_LV_5586-231_0_4_node_70 | 0.4 | n |  | TRUE
7 | bus_LV_5586-231_0_4_node_11 | 0.4 | n |  | TRUE
8 | bus_LV_5586-231_0_4_node_25 | 0.4 | n |  | TRUE
9 | bus_LV_5586-231_0_4_node_42 | 0.4 | n |  | TRUE
10 | bus_LV_5586-231_0_4_node_17 | 0.4 | n |  | TRUE
11 | bus_LV_5586-231_0_4_node_6 | 0.4 | n |  | TRUE
12 | bus_LV_5586-231_0_4_node_67 | 0.4 | n |  | TRUE
13 | bus_LV_5586-231_0_4_node_66 | 0.4 | n |  | TRUE
14 | bus_LV_5586-231_0_4_node_7 | 0.4 | n |  | TRUE
15 | bus_LV_5586-231_0_4_node_22 | 0.4 | n |  | TRUE
16 | bus_LV_5586-231_0_4_node_10 | 0.4 | n |  | TRUE
17 | bus_LV_5586-231_0_4_node_14 | 0.4 | n |  | TRUE
18 | bus_LV_5586-231_0_4_node_71 | 0.4 | n |  | TRUE
19 | bus_LV_5586-231_0_4_node_24 | 0.4 | n |  | TRUE
20 | bus_LV_5586-231_0_4_node_23 | 0.4 | n |  | TRUE
21 | bus_LV_5586-231_0_4_node_30 | 0.4 | n |  | TRUE
22 | bus_LV_5586-231_0_4_node_68 | 0.4 | n |  | TRUE
23 | bus_LV_5586-231_0_4_node_21 | 0.4 | n |  | TRUE
24 | bus_LV_5586-231_0_4_node_20 | 0.4 | n |  | TRUE
25 | bus_LV_5586-231_0_4_node_16 | 0.4 | n |  | TRUE
26 | bus_LV_5586-231_0_4_node_19 | 0.4 | n |  | TRUE
27 | bus_LV_5586-231_0_4_node_18 | 0.4 | n |  | TRUE
28 | bus_LV_5586-231_0_4_node_12 | 0.4 | n |  | TRUE
29 | bus_LV_5586-231_0_4_node_13 | 0.4 | n |  | TRUE
30 | bus_LV_5586-231_0_4_node_15 | 0.4 | n |  | TRUE
31 | bus_LV_5586-231_0_4_node_65 | 0.4 | n |  | TRUE
32 | bus_LV_5586-231_0_4_node_35 | 0.4 | n |  | TRUE
33 | bus_LV_5586-231_0_4_node_36 | 0.4 | n |  | TRUE
34 | bus_LV_5586-231_0_4_node_55 | 0.4 | n |  | TRUE
35 | bus_LV_5586-231_0_4_node_53 | 0.4 | n |  | TRUE
36 | bus_LV_5586-231_0_4_node_57 | 0.4 | n |  | TRUE
37 | bus_LV_5586-231_0_4_node_59 | 0.4 | n |  | TRUE
38 | bus_LV_5586-231_0_4_node_41 | 0.4 | n |  | TRUE
39 | bus_LV_5586-231_0_4_node_69 | 0.4 | n |  | TRUE
40 | bus_LV_5586-231_0_4_node_26 | 0.4 | n |  | TRUE
41 | bus_LV_5586-231_0_4_node_27 | 0.4 | n |  | TRUE
42 | bus_LV_5586-231_0_4_node_28 | 0.4 | n |  | TRUE
43 | bus_LV_5586-231_0_4_node_29 | 0.4 | n |  | TRUE
44 | bus_LV_5586-231_0_4_node_31 | 0.4 | n |  | TRUE
45 | bus_LV_5586-231_0_4_node_46 | 0.4 | n |  | TRUE
46 | bus_LV_5586-231_0_4_node_45 | 0.4 | n |  | TRUE
47 | bus_LV_5586-231_0_4_node_44 | 0.4 | n |  | TRUE
48 | bus_LV_5586-231_0_4_node_33 | 0.4 | n |  | TRUE
49 | bus_LV_5586-231_0_4_node_32 | 0.4 | n |  | TRUE
50 | bus_LV_5586-231_0_4_node_34 | 0.4 | n |  | TRUE
51 | bus_LV_5586-231_0_4_node_37 | 0.4 | n |  | TRUE
52 | bus_LV_5586-231_0_4_node_38 | 0.4 | n |  | TRUE
53 | bus_LV_5586-231_0_4_node_39 | 0.4 | n |  | TRUE
54 | bus_LV_5586-231_0_4_node_40 | 0.4 | n |  | TRUE
55 | bus_LV_5586-231_0_4_node_54 | 0.4 | n |  | TRUE
56 | bus_LV_5586-231_0_4_node_48 | 0.4 | n |  | TRUE
57 | bus_LV_5586-231_0_4_node_43 | 0.4 | n |  | TRUE
58 | bus_LV_5586-231_0_4_node_49 | 0.4 | n |  | TRUE
59 | bus_LV_5586-231_0_4_node_47 | 0.4 | n |  | TRUE
60 | bus_LV_5586-231_0_4_node_51 | 0.4 | n |  | TRUE
61 | bus_LV_5586-231_0_4_node_60 | 0.4 | n |  | TRUE
62 | bus_LV_5586-231_0_4_node_52 | 0.4 | n |  | TRUE
63 | bus_LV_5586-231_0_4_node_64 | 0.4 | n |  | TRUE
64 | bus_LV_5586-231_0_4_node_63 | 0.4 | n |  | TRUE
65 | bus_LV_5586-231_0_4_node_62 | 0.4 | n |  | TRUE
66 | bus_LV_5586-231_0_4_node_61 | 0.4 | n |  | TRUE
67 | bus_MV_625_0_node_29 | 20 | n |  | TRUE

## load
| name | bus | p_mw | q_mvar | const_z_percent | const_i_percent | sn_mva | scaling | in_service | type
0 | LV_5586-231_0_4_load_0 | 0 | 0.042738 | 0.010711 | 0 | 0 |  | 1 | TRUE | wye
1 | LV_5586-231_0_4_load_70 | 6 | 0.028286 | 0.0070891 | 0 | 0 |  | 1 | TRUE | wye
2 | LV_5586-231_0_4_load_42 | 9 | 0.038058 | 0.0095383 | 0 | 0 |  | 1 | TRUE | wye
3 | LV_5586-231_0_4_load_17 | 10 | 0.058489 | 0.014659 | 0 | 0 |  | 1 | TRUE | wye
4 | LV_5586-231_0_4_load_67 | 12 | 0.00035709 | 8.9494e-05 | 0 | 0 |  | 1 | TRUE | wye
5 | LV_5586-231_0_4_load_66 | 13 | 0.0040273 | 0.0010093 | 0 | 0 |  | 1 | TRUE | wye
6 | LV_5586-231_0_4_load_71 | 18 | 0.025622 | 0.0064214 | 0 | 0 |  | 1 | TRUE | wye
7 | LV_5586-231_0_4_load_24 | 19 | 0.02942 | 0.0073733 | 0 | 0 |  | 1 | TRUE | wye
8 | LV_5586-231_0_4_load_23 | 20 | 0.018872 | 0.0047298 | 0 | 0 |  | 1 | TRUE | wye
9 | LV_5586-231_0_4_load_30 | 21 | 0.00089535 | 0.0002244 | 0 | 0 |  | 1 | TRUE | wye
10 | LV_5586-231_0_4_load_68 | 22 | 0.00076676 | 0.00019217 | 0 | 0 |  | 1 | TRUE | wye
11 | LV_5586-231_0_4_load_20 | 24 | 0.013183 | 0.0033039 | 0 | 0 |  | 1 | TRUE | wye
12 | LV_5586-231_0_4_load_18 | 27 | 0.0096302 | 0.0024136 | 0 | 0 |  | 1 | TRUE | wye
13 | LV_5586-231_0_4_load_12 | 28 | 0.021224 | 0.0053193 | 0 | 0 |  | 1 | TRUE | wye
14 | LV_5586-231_0_4_load_13 | 29 | 0.014567 | 0.0036509 | 0 | 0 |  | 1 | TRUE | wye
15 | LV_5586-231_0_4_load_65 | 31 | 0.094912 | 0.023787 | 0 | 0 |  | 1 | TRUE | wye
16 | LV_5586-231_0_4_load_55 | 34 | 0.093089 | 0.02333 | 0 | 0 |  | 1 | TRUE | wye
17 | LV_5586-231_0_4_load_59 | 37 | 0.00078933 | 0.00019782 | 0 | 0 |  | 1 | TRUE | wye
18 | LV_5586-231_0_4_load_41 | 38 | 0.00066591 | 0.00016689 | 0 | 0 |  | 1 | TRUE | wye
19 | LV_5586-231_0_4_load_69 | 39 | 0.015766 | 0.0039513 | 0 | 0 |  | 1 | TRUE | wye
20 | LV_5586-231_0_4_load_26 | 40 | 0.0010161 | 0.00025467 | 0 | 0 |  | 1 | TRUE | wye
21 | LV_5586-231_0_4_load_27 | 41 | 0.0009528 | 0.00023879 | 0 | 0 |  | 1 | TRUE | wye
22 | LV_5586-231_0_4_load_31 | 44 | 0.014835 | 0.0037181 | 0 | 0 |  | 1 | TRUE | wye
23 | LV_5586-231_0_4_load_46 | 45 | 0.00038851 | 9.7371e-05 | 0 | 0 |  | 1 | TRUE | wye
24 | LV_5586-231_0_4_load_45 | 46 | 0.00094656 | 0.00023723 | 0 | 0 |  | 1 | TRUE | wye
25 | LV_5586-231_0_4_load_32 | 49 | 0.00095353 | 0.00023898 | 0 | 0 |  | 1 | TRUE | wye
26 | LV_5586-231_0_4_load_37 | 51 | 0.00098624 | 0.00024718 | 0 | 0 |  | 1 | TRUE | wye
27 | LV_5586-231_0_4_load_40 | 54 | 0.00097861 | 0.00024526 | 0 | 0 |  | 1 | TRUE | wye
28 | LV_5586-231_0_4_load_54 | 55 | 0.0010293 | 0.00025796 | 0 | 0 |  | 1 | TRUE | wye
29 | LV_5586-231_0_4_load_48 | 56 | 0.00085541 | 0.00021439 | 0 | 0 |  | 1 | TRUE | wye
30 | LV_5586-231_0_4_load_43 | 57 | 0.00077893 | 0.00019522 | 0 | 0 |  | 1 | TRUE | wye
31 | LV_5586-231_0_4_load_47 | 59 | 0.00035081 | 8.7922e-05 | 0 | 0 |  | 1 | TRUE | wye
32 | LV_5586-231_0_4_load_51 | 60 | 0.0010624 | 0.00026627 | 0 | 0 |  | 1 | TRUE | wye
33 | LV_5586-231_0_4_load_64 | 63 | 0.0087172 | 0.0021847 | 0 | 0 |  | 1 | TRUE | wye
34 | LV_5586-231_0_4_load_63 | 64 | 0.011718 | 0.0029369 | 0 | 0 |  | 1 | TRUE | wye
35 | LV_5586-231_0_4_load_62 | 65 | 0.013832 | 0.0034665 | 0 | 0 |  | 1 | TRUE | wye

## ext_grid
| name | bus | vm_pu | va_degree | slack_weight | in_service
0 |  | 44 | 1 | 0 | 1 | TRUE

## line
| name | std_type | from_bus | to_bus | length_km | r_ohm_per_km | x_ohm_per_km | c_nf_per_km | g_us_per_km | max_i_ka | df | parallel | type | in_service
0 | LV_5586-231_0_4_line_0 |  | 0 | 1 | 0.02593 | 0.125 | 0.08 | 261 | 0 | 0.364 | 1 | 4 | cs | TRUE
1 | LV_5586-231_0_4_line_1 |  | 0 | 2 | 0.023988 | 0.125 | 0.08 | 261 | 0 | 0.364 | 1 | 4 | cs | TRUE
2 | LV_5586-231_0_4_line_2 |  | 1 | 3 | 0.002704 | 0.125 | 0.08 | 261 | 0 | 0.364 | 1 | 1 | cs | TRUE
3 | LV_5586-231_0_4_line_3 |  | 1 | 4 | 0.048185 | 0.125 | 0.08 | 261 | 0 | 0.364 | 1 | 4 | cs | TRUE
4 | LV_5586-231_0_4_line_4 |  | 2 | 5 | 0.048183 | 0.125 | 0.08 | 261 | 0 | 0.364 | 1 | 2 | cs | TRUE
5 | LV_5586-231_0_4_line_5 |  | 3 | 6 | 0.022673 | 0.125 | 0.08 | 261 | 0 | 0.364 | 1 | 1 | cs | TRUE
6 | LV_5586-231_0_4_line_6 |  | 3 | 7 | 0.22777 | 0.125 | 0.08 | 261 | 0 | 0.364 | 1 | 1 | cs | TRUE
7 | LV_5586-231_0_4_line_7 |  | 4 | 8 | 0.003928 | 0.125 | 0.08 | 261 | 0 | 0.364 | 1 | 1 | cs | TRUE
8 | LV_5586-231_0_4_line_8 |  | 4 | 9 | 0.01731 | 0.125 | 0.08 | 261 | 0 | 0.364 | 1 | 4 | cs | TRUE
9 | LV_5586-231_0_4_line_9 |  | 5 | 10 | 0.014263 | 0.125 | 0.08 | 261 | 0 | 0.364 | 1 | 1 | cs | TRUE
10 | LV_5586-231_0_4_line_10 |  | 7 | 18 | 0.020421 | 0.125 | 0.08 | 261 | 0 | 0.364 | 1 | 1 | cs | TRUE
11 | LV_5586-231_0_4_line_11 |  | 8 | 19 | 0.026102 | 0.125 | 0.08 | 261 | 0 | 0.364 | 1 | 1 | cs | TRUE
12 | LV_5586-231_0_4_line_12 |  | 8 | 20 | 0.014669 | 0.125 | 0.08 | 261 | 0 | 0.364 | 1 | 1 | cs | TRUE
13 | LV_5586-231_0_4_line_13 |  | 9 | 21 | 0.015677 | 0.125 | 0.08 | 261 | 0 | 0.364 | 1 | 4 | cs | TRUE
14 | LV_5586-231_0_4_line_14 |  | 10 | 16 | 0.03528 | 0.125 | 0.08 | 261 | 0 | 0.364 | 1 | 1 | cs | TRUE
15 | LV_5586-231_0_4_line_15 |  | 11 | 12 | 0.037858 | 0.125 | 0.08 | 261 | 0 | 0.364 | 1 | 1 | cs | TRUE
16 | LV_5586-231_0_4_line_16 |  | 11 | 13 | 0.012644 | 0.125 | 0.08 | 261 | 0 | 0.364 | 1 | 1 | cs | TRUE
17 | LV_5586-231_0_4_line_17 |  | 13 | 14 | 0.02223 | 0.125 | 0.08 | 261 | 0 | 0.364 | 1 | 1 | cs | TRUE
18 | LV_5586-231_0_4_line_18 |  | 14 | 15 | 0.003553 | 0.125 | 0.08 | 261 | 0 | 0.364 | 1 | 1 | cs | TRUE
19 | LV_5586-231_0_4_line_19 |  | 15 | 22 | 0.01727 | 0.125 | 0.08 | 261 | 0 | 0.364 | 1 | 1 | cs | TRUE
20 | LV_5586-231_0_4_line_20 |  | 15 | 23 | 0.030597 | 0.125 | 0.08 | 261 | 0 | 0.364 | 1 | 1 | cs | TRUE
21 | LV_5586-231_0_4_line_21 |  | 16 | 17 | 0.027763 | 0.125 | 0.08 | 261 | 0 | 0.364 | 1 | 1 | cs | TRUE
22 | LV_5586-231_0_4_line_22 |  | 17 | 28 | 0.01246 | 0.125 | 0.08 | 261 | 0 | 0.364 | 1 | 1 | cs | TRUE
23 | LV_5586-231_0_4_line_23 |  | 20 | 23 | 0.020666 | 0.125 | 0.08 | 261 | 0 | 0.364 | 1 | 1 | cs | TRUE
24 | LV_5586-231_0_4_line_24 |  | 21 | 42 | 0.013983 | 0.125 | 0.08 | 261 | 0 | 0.364 | 1 | 4 | cs | TRUE
25 | LV_5586-231_0_4_line_25 |  | 23 | 24 | 0.022134 | 0.125 | 0.08 | 261 | 0 | 0.364 | 1 | 1 | cs | TRUE
26 | LV_5586-231_0_4_line_26 |  | 25 | 26 | 0.080078 | 0.125 | 0.08 | 261 | 0 | 0.364 | 1 | 1 | cs | TRUE
27 | LV_5586-231_0_4_line_27 |  | 25 | 27 | 0.092348 | 0.125 | 0.08 | 261 | 0 | 0.364 | 1 | 1 | cs | TRUE
28 | LV_5586-231_0_4_line_28 |  | 26 | 39 | 0.024016 | 0.125 | 0.08 | 261 | 0 | 0.364 | 1 | 1 | cs | TRUE
29 | LV_5586-231_0_4_line_29 |  | 26 | 31 | 0.030057 | 0.125 | 0.08 | 261 | 0 | 0.364 | 1 | 1 | cs | TRUE
30 | LV_5586-231_0_4_line_30 |  | 28 | 29 | 0.044225 | 0.125 | 0.08 | 261 | 0 | 0.364 | 1 | 1 | cs | TRUE
31 | LV_5586-231_0_4_line_31 |  | 30 | 31 | 0.012691 | 0.125 | 0.08 | 261 | 0 | 0.364 | 1 | 2 | cs | TRUE
32 | LV_5586-231_0_4_line_32 |  | 30 | 32 | 0.04289 | 0.125 | 0.08 | 261 | 0 | 0.364 | 1 | 4 | cs | TRUE
33 | LV_5586-231_0_4_line_33 |  | 32 | 33 | 0.03013 | 0.125 | 0.08 | 261 | 0 | 0.364 | 1 | 4 | cs | TRUE
34 | LV_5586-231_0_4_line_34 |  | 32 | 34 | 0.01551 | 0.125 | 0.08 | 261 | 0 | 0.364 | 1 | 3 | cs | TRUE
35 | LV_5586-231_0_4_line_35 |  | 33 | 48 | 0.040573 | 0.125 | 0.08 | 261 | 0 | 0.364 | 1 | 4 | cs | TRUE
36 | LV_5586-231_0_4_line_36 |  | 35 | 36 | 0.026057 | 0.125 | 0.08 | 261 | 0 | 0.364 | 1 | 4 | cs | TRUE
37 | LV_5586-231_0_4_line_37 |  | 35 | 37 | 0.016358 | 0.125 | 0.08 | 261 | 0 | 0.364 | 1 | 4 | cs | TRUE
38 | LV_5586-231_0_4_line_38 |  | 36 | 38 | 0.023901 | 0.125 | 0.08 | 261 | 0 | 0.364 | 1 | 4 | cs | TRUE
39 | LV_5586-231_0_4_line_39 |  | 37 | 55 | 0.0067617 | 0.125 | 0.08 | 261 | 0 | 0.364 | 1 | 4 | cs | TRUE
40 | LV_5586-231_0_4_line_40 |  | 38 | 50 | 0.038029 | 0.125 | 0.08 | 261 | 0 | 0.364 | 1 | 4 | cs | TRUE
41 | LV_5586-231_0_4_line_41 |  | 40 | 41 | 0.022947 | 0.125 | 0.08 | 261 | 0 | 0.364 | 1 | 4 | cs | TRUE
42 | LV_5586-231_0_4_line_42 |  | 40 | 42 | 0.018871 | 0.125 | 0.08 | 261 | 0 | 0.364 | 1 | 4 | cs | TRUE
43 | LV_5586-231_0_4_line_43 |  | 41 | 43 | 0.022459 | 0.125 | 0.08 | 261 | 0 | 0.364 | 1 | 4 | cs | TRUE
44 | LV_5586-231_0_4_line_44 |  | 42 | 44 | 0.015017 | 0.125 | 0.08 | 261 | 0 | 0.364 | 1 | 4 | cs | TRUE
45 | LV_5586-231_0_4_line_45 |  | 43 | 45 | 0.014445 | 0.125 | 0.08 | 261 | 0 | 0.364 | 1 | 1 | cs | TRUE
46 | LV_5586-231_0_4_line_46 |  | 43 | 46 | 0.014779 | 0.125 | 0.08 | 261 | 0 | 0.364 | 1 | 4 | cs | TRUE
47 | LV_5586-231_0_4_line_47 |  | 46 | 47 | 0.020193 | 0.125 | 0.08 | 261 | 0 | 0.364 | 1 | 4 | cs | TRUE
48 | LV_5586-231_0_4_line_48 |  | 47 | 59 | 0.0074823 | 0.125 | 0.08 | 261 | 0 | 0.364 | 1 | 1 | cs | TRUE
49 | LV_5586-231_0_4_line_49 |  | 47 | 57 | 0.013902 | 0.125 | 0.08 | 261 | 0 | 0.364 | 1 | 4 | cs | TRUE
50 | LV_5586-231_0_4_line_50 |  | 48 | 50 | 0.006305 | 0.125 | 0.08 | 261 | 0 | 0.364 | 1 | 4 | cs | TRUE
51 | LV_5586-231_0_4_line_51 |  | 48 | 49 | 0.055249 | 0.125 | 0.08 | 261 | 0 | 0.364 | 1 | 1 | cs | TRUE
52 | LV_5586-231_0_4_line_52 |  | 50 | 51 | 0.012036 | 0.125 | 0.08 | 261 | 0 | 0.364 | 1 | 1 | cs | TRUE
53 | LV_5586-231_0_4_line_53 |  | 52 | 53 | 0.001827 | 0.125 | 0.08 | 261 | 0 | 0.364 | 1 | 4 | cs | TRUE
54 | LV_5586-231_0_4_line_54 |  | 52 | 54 | 0.022075 | 0.125 | 0.08 | 261 | 0 | 0.364 | 1 | 4 | cs | TRUE
55 | LV_5586-231_0_4_line_55 |  | 53 | 55 | 0.014233 | 0.125 | 0.08 | 261 | 0 | 0.364 | 1 | 4 | cs | TRUE
56 | LV_5586-231_0_4_line_56 |  | 53 | 56 | 0.015972 | 0.125 | 0.08 | 261 | 0 | 0.364 | 1 | 4 | cs | TRUE
57 | LV_5586-231_0_4_line_57 |  | 54 | 57 | 0.02692 | 0.125 | 0.08 | 261 | 0 | 0.364 | 1 | 4 | cs | TRUE
58 | LV_5586-231_0_4_line_58 |  | 56 | 58 | 0.01653 | 0.125 | 0.08 | 261 | 0 | 0.364 | 1 | 4 | cs | TRUE
59 | LV_5586-231_0_4_line_59 |  | 58 | 60 | 0.019301 | 0.125 | 0.08 | 261 | 0 | 0.364 | 1 | 4 | cs | TRUE
60 | LV_5586-231_0_4_line_60 |  | 60 | 61 | 0.00519 | 0.125 | 0.08 | 261 | 0 | 0.364 | 1 | 4 | cs | TRUE
61 | LV_5586-231_0_4_line_61 |  | 61 | 65 | 0.014184 | 0.125 | 0.08 | 261 | 0 | 0.364 | 1 | 2 | cs | TRUE
62 | LV_5586-231_0_4_line_62 |  | 62 | 63 | 0.091677 | 0.125 | 0.08 | 261 | 0 | 0.364 | 1 | 1 | cs | TRUE
63 | LV_5586-231_0_4_line_63 |  | 62 | 64 | 0.0039858 | 0.125 | 0.08 | 261 | 0 | 0.364 | 1 | 1 | cs | TRUE
64 | LV_5586-231_0_4_line_64 |  | 64 | 66 | 0.011849 | 0.125 | 0.08 | 261 | 0 | 0.364 | 1 | 1 | cs | TRUE
65 | LV_5586-231_0_4_line_65 |  | 65 | 66 | 0.0093617 | 0.125 | 0.08 | 261 | 0 | 0.364 | 1 | 1 | cs | TRUE

## trafo
| name | std_type | hv_bus | lv_bus | sn_mva | vn_hv_kv | vn_lv_kv | vk_percent | vkr_percent | pfe_kw | i0_percent | shift_degree | tap_side | tap_neutral | tap_min | tap_max | tap_step_percent | tap_step_degree | tap_pos | tap_phase_shifter | parallel | df | in_service
0 | LV_5586-231_0_4_trafo_31 | 0.63 MVA 20/0.4 kV | 67 | 44 | 0.63 | 20 | 0.4 | 6 | 1.206 | 1.65 | 0.2619 | 150 | hv | 0 | -2 | 2 | 2.5 | 0 | 0 | FALSE | 1 | 1 | TRUE

## line_geodata
| x0 | y0 | x1 | y1 | x2 | y2 | x3 | y3 | x4 | y4 | x5 | y5 | x6 | y6 | x7 | y7 | x8 | y8 | x9 | y9 | x10 | y10 | x11 | y11 | x12 | y12 | x13 | y13 | x14 | y14 | x15 | y15 | x16 | y16 | x17 | y17 | x18 | y18 | x19 | y19 | x20 | y20 | x21 | y21
0 | 2539687.8406 | 1154552.0168 | 2539695.4315 | 1154564.6363 | 2539700.5025 | 1154573.0678 | 2539701.2056 | 1154574.2367
1 | 2539713.57 | 1154594.7928 | 2539701.2056 | 1154574.2367
2 | 2539687.8406 | 1154552.0168 | 2539685.5148 | 1154553.4075
3 | 2539728.9503 | 1154526.6907 | 2539687.8406 | 1154552.0168
4 | 2539713.57 | 1154594.7928 | 2539715.3264 | 1154597.8213 | 2539718.116 | 1154608.2434 | 2539720.4438 | 1154607.0527 | 2539724.7403 | 1154612.4681 | 2539731.9568 | 1154626.0142 | 2539740.2017 | 1154629.6668
5 | 2539696.7441 | 1154573.1166 | 2539688.1922 | 1154557.9942 | 2539685.5148 | 1154553.4075
6 | 2539685.5148 | 1154553.4075 | 2539656.4305 | 1154570.7422 | 2539651.1383 | 1154573.897 | 2539646.3418 | 1154576.7578 | 2539656.731 | 1154590.7277 | 2539663.6627 | 1154599.574 | 2539671.083 | 1154608.1931 | 2539676.5595 | 1154614.2303 | 2539682.3671 | 1154620.3864 | 2539689.1776 | 1154627.1106 | 2539679.7394 | 1154632.1969 | 2539685.8852 | 1154637.6604 | 2539695.5255 | 1154645.0566 | 2539701.2908 | 1154649.301 | 2539707.1777 | 1154653.422 | 2539713.1486 | 1154657.5198 | 2539719.2871 | 1154661.4938 | 2539723.8038 | 1154664.3833 | 2539718.6708 | 1154670.4047 | 2539716.9886 | 1154672.4783 | 2539712.5301 | 1154676.9143 | 2539687.0925 | 1154699.0704
7 | 2539728.9503 | 1154526.6907 | 2539726.8915 | 1154523.3428
8 | 2539728.9503 | 1154526.6907 | 2539744.4601 | 1154519.0038
9 | 2539740.2017 | 1154629.6668 | 2539754.4627 | 1154629.9015
10 | 2539687.0925 | 1154699.0704 | 2539673.6695 | 1154714.4912
11 | 2539726.8915 | 1154523.3428 | 2539713.3246 | 1154526.0137 | 2539709.5256 | 1154531.955 | 2539705.0889 | 1154534.7107
12 | 2539726.8915 | 1154523.3428 | 2539719.2056 | 1154510.8482
13 | 2539744.4601 | 1154519.0038 | 2539758.507 | 1154512.042
14 | 2539789.4515 | 1154628.9506 | 2539778.1587 | 1154627.3406 | 2539758.6694 | 1154629.9707 | 2539754.4627 | 1154629.9015
15 | 2539680.3097 | 1154430.7824 | 2539711.1441 | 1154408.8166
16 | 2539680.3097 | 1154430.7824 | 2539683.9942 | 1154442.8779
17 | 2539690.4718 | 1154464.1429 | 2539683.9942 | 1154442.8779
18 | 2539690.4718 | 1154464.1429 | 2539692.3357 | 1154467.1703
19 | 2539692.3357 | 1154467.1703 | 2539708.1928 | 1154460.3287
20 | 2539692.3357 | 1154467.1703 | 2539708.3776 | 1154493.2456
21 | 2539789.4515 | 1154628.9506 | 2539791.627 | 1154627.8727 | 2539797.8041 | 1154615.0372 | 2539801.9868 | 1154609.8591 | 2539805.9952 | 1154607.9624
22 | 2539805.9952 | 1154607.9624 | 2539809.9533 | 1154596.1483
23 | 2539708.3776 | 1154493.2456 | 2539719.2056 | 1154510.8482
24 | 2539772.1867 | 1154509.1478 | 2539758.507 | 1154512.042 | 2539758.507 | 1154512.042
25 | 2539708.3776 | 1154493.2456 | 2539693.2671 | 1154495.7541 | 2539689.9713 | 1154501.7211
26 | 2539925.8529 | 1154493.1011 | 2539924.4162 | 1154502.8541 | 2539923.2002 | 1154508.6027 | 2539925.2046 | 1154517.254 | 2539927.0622 | 1154516.6017 | 2539932.921 | 1154519.4558 | 2539937.1863 | 1154520.9918 | 2539944.8502 | 1154520.2481 | 2539946.9423 | 1154521.5613 | 2539947.7239 | 1154524.544 | 2539946.4462 | 1154537.9306 | 2539945.9698 | 1154543.2271 | 2539944.2853 | 1154553.5162
27 | 2539944.2853 | 1154553.5162 | 2539964.7315 | 1154547.5865 | 2540008.763 | 1154523.5783 | 2540012.3651 | 1154519.3956 | 2540025.2026 | 1154510.9104
28 | 2539925.8529 | 1154493.1011 | 2539926.2271 | 1154489.0952 | 2539926.2421 | 1154487.5276 | 2539925.5525 | 1154480.7085 | 2539924.644 | 1154477.3158 | 2539922.1681 | 1154469.6471
29 | 2539925.8529 | 1154493.1011 | 2539911.875 | 1154493.8079 | 2539898.5453 | 1154495.6644 | 2539897.264 | 1154493.3982
30 | 2539809.9533 | 1154596.1483 | 2539811.3804 | 1154591.8887 | 2539812.0022 | 1154583.5113 | 2539810.8208 | 1154575.0852 | 2539809.6341 | 1154556.9429 | 2539810.3553 | 1154552.357
31 | 2539892.216 | 1154481.8202 | 2539894.3203 | 1154488.1915 | 2539897.264 | 1154493.3982
32 | 2539892.216 | 1154481.8202 | 2539889.7144 | 1154473.3184 | 2539884.2489 | 1154473.74 | 2539874.5075 | 1154475.405 | 2539861.2353 | 1154478.4061 | 2539857.805 | 1154482.1202
33 | 2539831.6545 | 1154494.5109 | 2539843.1256 | 1154491.6834 | 2539850.9312 | 1154489.7598 | 2539857.805 | 1154482.1202
34 | 2539857.805 | 1154482.1202 | 2539858.7445 | 1154476.3521 | 2539859.9762 | 1154466.7647
35 | 2539831.6545 | 1154494.5109 | 2539843.1256 | 1154491.6834 | 2539835.6211 | 1154463.9213
36 | 2539852.8578 | 1154390.2757 | 2539858.6929 | 1154402.2349 | 2539862.2533 | 1154410.7483 | 2539861.5591 | 1154414.2015
37 | 2539852.8578 | 1154390.2757 | 2539845.7403 | 1154389.6799 | 2539836.7625 | 1154391.7598
38 | 2539861.5591 | 1154414.2015 | 2539859.8551 | 1154418.7099 | 2539860.3754 | 1154422.4067 | 2539862.4249 | 1154427.8891 | 2539861.7263 | 1154433.9661 | 2539861.2084 | 1154437.3045
39 | 2539831.8052 | 1154396.2118 | 2539834.611 | 1154392.9486 | 2539836.7625 | 1154391.7598 | 2539836.7625 | 1154391.7598
40 | 2539833.9798 | 1154457.8345 | 2539836.5262 | 1154455.4855 | 2539842.0081 | 1154452.1065 | 2539846.7545 | 1154450.347 | 2539850.6636 | 1154450.7859 | 2539855.1252 | 1154449.6962 | 2539857.7717 | 1154448.1466 | 2539860.4724 | 1154442.0497 | 2539861.2084 | 1154437.3045
41 | 2539766.0673 | 1154467.7806 | 2539769.4252 | 1154490.4802
42 | 2539772.1867 | 1154509.1478 | 2539769.4252 | 1154490.4802
43 | 2539762.7807 | 1154445.5632 | 2539766.0673 | 1154467.7806
44 | 2539772.1867 | 1154509.1478 | 2539786.7688 | 1154505.5586
45 | 2539762.7807 | 1154445.5632 | 2539749.2153 | 1154450.5274
46 | 2539762.7807 | 1154445.5632 | 2539760.4687 | 1154430.966
47 | 2539757.3097 | 1154411.0216 | 2539760.4687 | 1154430.966
48 | 2539757.3097 | 1154411.0216 | 2539756.1389 | 1154403.6315
49 | 2539757.3097 | 1154411.0216 | 2539764.8317 | 1154409.1119 | 2539770.973 | 1154409.0503
50 | 2539835.6211 | 1154463.9213 | 2539833.9798 | 1154457.8345
51 | 2539835.6211 | 1154463.9213 | 2539825.373 | 1154466.3141 | 2539819.6934 | 1154469.8729 | 2539810.0197 | 1154469.1027 | 2539800.9858 | 1154466.3472 | 2539794.6344 | 1154467.9339 | 2539789.1641 | 1154470.1788 | 2539782.7705 | 1154470.6918
52 | 2539833.9798 | 1154457.8345 | 2539830.84 | 1154446.2153
53 | 2539818.3887 | 1154400.1372 | 2539817.9107 | 1154398.3743
54 | 2539818.3887 | 1154400.1372 | 2539804.0763 | 1154401.937 | 2539797.2305 | 1154405.3517
55 | 2539817.9107 | 1154398.3743 | 2539821.1545 | 1154397.4858 | 2539827.569 | 1154397.5883 | 2539831.8052 | 1154396.2118
56 | 2539817.9107 | 1154398.3743 | 2539813.745 | 1154382.9552
57 | 2539797.2305 | 1154405.3517 | 2539795.1147 | 1154406.407 | 2539782.6267 | 1154409.5894 | 2539772.2953 | 1154409.037 | 2539770.973 | 1154409.0503
58 | 2539809.4338 | 1154366.9978 | 2539813.745 | 1154382.9552
59 | 2539809.4338 | 1154366.9978 | 2539807.8138 | 1154359.9769 | 2539805.2957 | 1154348.1468
60 | 2539804.2152 | 1154343.0705 | 2539805.2957 | 1154348.1468
61 | 2539804.2152 | 1154343.0705 | 2539817.4198 | 1154337.891
62 | 2539832.5274 | 1154323.5543 | 2539843.1228 | 1154319.0458 | 2539843.0326 | 1154305.4504 | 2539839.8259 | 1154297.0224 | 2539834.4871 | 1154294.0298 | 2539783.427 | 1154300.1781
63 | 2539832.5274 | 1154323.5543 | 2539828.7434 | 1154324.8067
64 | 2539817.4948 | 1154328.5297 | 2539828.7434 | 1154324.8067
65 | 2539817.4948 | 1154328.5297 | 2539817.4198 | 1154337.891

## bus_geodata
| x | y | coords
0 | 2539701.2056 | 1154574.2367
1 | 2539687.8406 | 1154552.0168
2 | 2539713.57 | 1154594.7928
3 | 2539685.5148 | 1154553.4075
4 | 2539728.9503 | 1154526.6907
5 | 2539740.2017 | 1154629.6668
6 | 2539696.7441 | 1154573.1166
7 | 2539687.0925 | 1154699.0704
8 | 2539726.8915 | 1154523.3428
9 | 2539744.4601 | 1154519.0038
10 | 2539754.4627 | 1154629.9015
11 | 2539680.3097 | 1154430.7824
12 | 2539711.1441 | 1154408.8166
13 | 2539683.9942 | 1154442.8779
14 | 2539690.4718 | 1154464.1429
15 | 2539692.3357 | 1154467.1703
16 | 2539789.4515 | 1154628.9506
17 | 2539805.9952 | 1154607.9624
18 | 2539673.6695 | 1154714.4912
19 | 2539705.0889 | 1154534.7107
20 | 2539719.2056 | 1154510.8482
21 | 2539758.507 | 1154512.042
22 | 2539708.1928 | 1154460.3287
23 | 2539708.3776 | 1154493.2456
24 | 2539689.9713 | 1154501.7211
25 | 2539944.2853 | 1154553.5162
26 | 2539925.8529 | 1154493.1011
27 | 2540025.2026 | 1154510.9104
28 | 2539809.9533 | 1154596.1483
29 | 2539810.3553 | 1154552.357
30 | 2539892.216 | 1154481.8202
31 | 2539897.264 | 1154493.3982
32 | 2539857.805 | 1154482.1202
33 | 2539831.6545 | 1154494.5109
34 | 2539859.9762 | 1154466.7647
35 | 2539852.8578 | 1154390.2757
36 | 2539861.5591 | 1154414.2015
37 | 2539836.7625 | 1154391.7598
38 | 2539861.2084 | 1154437.3045
39 | 2539922.1681 | 1154469.6471
40 | 2539769.4252 | 1154490.4802
41 | 2539766.0673 | 1154467.7806
42 | 2539772.1867 | 1154509.1478
43 | 2539762.7807 | 1154445.5632
44 | 2539786.7688 | 1154505.5586
45 | 2539749.2153 | 1154450.5274
46 | 2539760.4687 | 1154430.966
47 | 2539757.3097 | 1154411.0216
48 | 2539835.6211 | 1154463.9213
49 | 2539782.7705 | 1154470.6918
50 | 2539833.9798 | 1154457.8345
51 | 2539830.84 | 1154446.2153
52 | 2539818.3887 | 1154400.1372
53 | 2539817.9107 | 1154398.3743
54 | 2539797.2305 | 1154405.3517
55 | 2539831.8052 | 1154396.2118
56 | 2539813.745 | 1154382.9552
57 | 2539770.973 | 1154409.0503
58 | 2539809.4338 | 1154366.9978
59 | 2539756.1389 | 1154403.6315
60 | 2539805.2957 | 1154348.1468
61 | 2539804.2152 | 1154343.0705
62 | 2539832.5274 | 1154323.5543
63 | 2539783.427 | 1154300.1781
64 | 2539828.7434 | 1154324.8067
65 | 2539817.4198 | 1154337.891
66 | 2539817.4948 | 1154328.5297
67 | 2539772.1867 | 1154509.1478

## line_std_types
| c_nf_per_km | r_ohm_per_km | x_ohm_per_km | max_i_ka | type | q_mm2 | alpha | voltage_rating
NAYY 4x50 SE | 210 | 0.642 | 0.083 | 0.142 | cs | 50 | 0.00403 | LV
NAYY 4x120 SE | 264 | 0.225 | 0.08 | 0.242 | cs | 120 | 0.00403 | LV
NAYY 4x150 SE | 261 | 0.208 | 0.08 | 0.27 | cs | 150 | 0.00403 | LV
NA2XS2Y 1x95 RM/25 12/20 kV | 216 | 0.313 | 0.132 | 0.252 | cs | 95 | 0.00403 | MV
NA2XS2Y 1x185 RM/25 12/20 kV | 273 | 0.161 | 0.117 | 0.362 | cs | 185 | 0.00403 | MV
NA2XS2Y 1x240 RM/25 12/20 kV | 304 | 0.122 | 0.112 | 0.421 | cs | 240 | 0.00403 | MV
NA2XS2Y 1x95 RM/25 6/10 kV | 315 | 0.313 | 0.123 | 0.249 | cs | 95 | 0.00403 | MV
NA2XS2Y 1x185 RM/25 6/10 kV | 406 | 0.161 | 0.11 | 0.358 | cs | 185 | 0.00403 | MV
NA2XS2Y 1x240 RM/25 6/10 kV | 456 | 0.122 | 0.105 | 0.416 | cs | 240 | 0.00403 | MV
NA2XS2Y 1x150 RM/25 12/20 kV | 250 | 0.206 | 0.116 | 0.319 | cs | 150 | 0.00403 | MV
NA2XS2Y 1x120 RM/25 12/20 kV | 230 | 0.253 | 0.119 | 0.283 | cs | 120 | 0.00403 | MV
NA2XS2Y 1x70 RM/25 12/20 kV | 190 | 0.443 | 0.132 | 0.22 | cs | 70 | 0.00403 | MV
NA2XS2Y 1x150 RM/25 6/10 kV | 360 | 0.206 | 0.11 | 0.315 | cs | 150 | 0.00403 | MV
NA2XS2Y 1x120 RM/25 6/10 kV | 340 | 0.253 | 0.113 | 0.28 | cs | 120 | 0.00403 | MV
NA2XS2Y 1x70 RM/25 6/10 kV | 280 | 0.443 | 0.123 | 0.217 | cs | 70 | 0.00403 | MV
N2XS(FL)2Y 1x120 RM/35 64/110 kV | 112 | 0.153 | 0.166 | 0.366 | cs | 120 | 0.00393 | HV
N2XS(FL)2Y 1x185 RM/35 64/110 kV | 125 | 0.099 | 0.156 | 0.457 | cs | 185 | 0.00393 | HV
N2XS(FL)2Y 1x240 RM/35 64/110 kV | 135 | 0.075 | 0.149 | 0.526 | cs | 240 | 0.00393 | HV
N2XS(FL)2Y 1x300 RM/35 64/110 kV | 144 | 0.06 | 0.144 | 0.588 | cs | 300 | 0.00393 | HV
15-AL1/3-ST1A 0.4 | 11 | 1.8769 | 0.35 | 0.105 | ol | 16 | 0.00403 | LV
24-AL1/4-ST1A 0.4 | 11.25 | 1.2012 | 0.335 | 0.14 | ol | 24 | 0.00403 | LV
48-AL1/8-ST1A 0.4 | 12.2 | 0.5939 | 0.3 | 0.21 | ol | 48 | 0.00403 | LV
94-AL1/15-ST1A 0.4 | 13.2 | 0.306 | 0.29 | 0.35 | ol | 94 | 0.00403 | LV
34-AL1/6-ST1A 10.0 | 9.7 | 0.8342 | 0.36 | 0.17 | ol | 34 | 0.00403 | MV
48-AL1/8-ST1A 10.0 | 10.1 | 0.5939 | 0.35 | 0.21 | ol | 48 | 0.00403 | MV
70-AL1/11-ST1A 10.0 | 10.4 | 0.4132 | 0.339 | 0.29 | ol | 70 | 0.00403 | MV
94-AL1/15-ST1A 10.0 | 10.75 | 0.306 | 0.33 | 0.35 | ol | 94 | 0.00403 | MV
122-AL1/20-ST1A 10.0 | 11.1 | 0.2376 | 0.323 | 0.41 | ol | 122 | 0.00403 | MV
149-AL1/24-ST1A 10.0 | 11.25 | 0.194 | 0.315 | 0.47 | ol | 149 | 0.00403 | MV
34-AL1/6-ST1A 20.0 | 9.15 | 0.8342 | 0.382 | 0.17 | ol | 34 | 0.00403 | MV
48-AL1/8-ST1A 20.0 | 9.5 | 0.5939 | 0.372 | 0.21 | ol | 48 | 0.00403 | MV
70-AL1/11-ST1A 20.0 | 9.7 | 0.4132 | 0.36 | 0.29 | ol | 70 | 0.00403 | MV
94-AL1/15-ST1A 20.0 | 10 | 0.306 | 0.35 | 0.35 | ol | 94 | 0.00403 | MV
122-AL1/20-ST1A 20.0 | 10.3 | 0.2376 | 0.344 | 0.41 | ol | 122 | 0.00403 | MV
149-AL1/24-ST1A 20.0 | 10.5 | 0.194 | 0.337 | 0.47 | ol | 149 | 0.00403 | MV
184-AL1/30-ST1A 20.0 | 10.75 | 0.1571 | 0.33 | 0.535 | ol | 184 | 0.00403 | MV
243-AL1/39-ST1A 20.0 | 11 | 0.1188 | 0.32 | 0.645 | ol | 243 | 0.00403 | MV
48-AL1/8-ST1A 110.0 | 8 | 0.5939 | 0.46 | 0.21 | ol | 48 | 0.00403 | HV
70-AL1/11-ST1A 110.0 | 8.4 | 0.4132 | 0.45 | 0.29 | ol | 70 | 0.00403 | HV
94-AL1/15-ST1A 110.0 | 8.65 | 0.306 | 0.44 | 0.35 | ol | 94 | 0.00403 | HV
122-AL1/20-ST1A 110.0 | 8.5 | 0.2376 | 0.43 | 0.41 | ol | 122 | 0.00403 | HV
149-AL1/24-ST1A 110.0 | 8.75 | 0.194 | 0.41 | 0.47 | ol | 149 | 0.00403 | HV
184-AL1/30-ST1A 110.0 | 8.8 | 0.1571 | 0.4 | 0.535 | ol | 184 | 0.00403 | HV
243-AL1/39-ST1A 110.0 | 9 | 0.1188 | 0.39 | 0.645 | ol | 243 | 0.00403 | HV
305-AL1/39-ST1A 110.0 | 9.2 | 0.0949 | 0.38 | 0.74 | ol | 305 | 0.00403 | HV
490-AL1/64-ST1A 110.0 | 9.75 | 0.059 | 0.37 | 0.96 | ol | 490 | 0.00403 | HV
679-AL1/86-ST1A 110.0 | 9.95 | 0.042 | 0.36 | 1.15 | ol | 679 | 0.00403 | HV
490-AL1/64-ST1A 220.0 | 10 | 0.059 | 0.285 | 0.96 | ol | 490 | 0.00403 | HV
679-AL1/86-ST1A 220.0 | 11.7 | 0.042 | 0.275 | 1.15 | ol | 679 | 0.00403 | HV
490-AL1/64-ST1A 380.0 | 11 | 0.059 | 0.253 | 0.96 | ol | 490 | 0.00403 | HV
679-AL1/86-ST1A 380.0 | 14.6 | 0.042 | 0.25 | 1.15 | ol | 679 | 0.00403 | HV

## trafo_std_types
| i0_percent | pfe_kw | vkr_percent | sn_mva | vn_lv_kv | vn_hv_kv | vk_percent | shift_degree | vector_group | tap_side | tap_neutral | tap_min | tap_max | tap_step_degree | tap_step_percent | tap_phase_shifter
160 MVA 380/110 kV | 0.06 | 60 | 0.25 | 160 | 110 | 380 | 12.2 | 0 | Yy0 | hv | 0 | -9 | 9 | 0 | 1.5 | FALSE
100 MVA 220/110 kV | 0.06 | 55 | 0.26 | 100 | 110 | 220 | 12 | 0 | Yy0 | hv | 0 | -9 | 9 | 0 | 1.5 | FALSE
63 MVA 110/20 kV | 0.04 | 22 | 0.32 | 63 | 20 | 110 | 18 | 150 | YNd5 | hv | 0 | -9 | 9 | 0 | 1.5 | FALSE
40 MVA 110/20 kV | 0.05 | 18 | 0.34 | 40 | 20 | 110 | 16.2 | 150 | YNd5 | hv | 0 | -9 | 9 | 0 | 1.5 | FALSE
25 MVA 110/20 kV | 0.07 | 14 | 0.41 | 25 | 20 | 110 | 12 | 150 | YNd5 | hv | 0 | -9 | 9 | 0 | 1.5 | FALSE
63 MVA 110/10 kV | 0.04 | 22 | 0.32 | 63 | 10 | 110 | 18 | 150 | YNd5 | hv | 0 | -9 | 9 | 0 | 1.5 | FALSE
40 MVA 110/10 kV | 0.05 | 18 | 0.34 | 40 | 10 | 110 | 16.2 | 150 | YNd5 | hv | 0 | -9 | 9 | 0 | 1.5 | FALSE
25 MVA 110/10 kV | 0.07 | 14 | 0.41 | 25 | 10 | 110 | 12 | 150 | YNd5 | hv | 0 | -9 | 9 | 0 | 1.5 | FALSE
0.25 MVA 20/0.4 kV | 0.32 | 0.8 | 1.44 | 0.25 | 0.4 | 20 | 6 | 150 | Yzn5 | hv | 0 | -2 | 2 | 0 | 2.5 | FALSE
0.4 MVA 20/0.4 kV | 0.3375 | 1.35 | 1.425 | 0.4 | 0.4 | 20 | 6 | 150 | Dyn5 | hv | 0 | -2 | 2 | 0 | 2.5 | FALSE
0.63 MVA 20/0.4 kV | 0.2619 | 1.65 | 1.206 | 0.63 | 0.4 | 20 | 6 | 150 | Dyn5 | hv | 0 | -2 | 2 | 0 | 2.5 | FALSE
0.25 MVA 10/0.4 kV | 0.24 | 0.6 | 1.2 | 0.25 | 0.4 | 10 | 4 | 150 | Dyn5 | hv | 0 | -2 | 2 | 0 | 2.5 | FALSE
0.4 MVA 10/0.4 kV | 0.2375 | 0.95 | 1.325 | 0.4 | 0.4 | 10 | 4 | 150 | Dyn5 | hv | 0 | -2 | 2 | 0 | 2.5 | FALSE
0.63 MVA 10/0.4 kV | 0.1873 | 1.18 | 1.0794 | 0.63 | 0.4 | 10 | 4 | 150 | Dyn5 | hv | 0 | -2 | 2 | 0 | 2.5 | FALSE

## trafo3w_std_types
| sn_hv_mva | sn_mv_mva | sn_lv_mva | vn_hv_kv | vn_mv_kv | vn_lv_kv | vk_hv_percent | vk_mv_percent | vk_lv_percent | vkr_hv_percent | vkr_mv_percent | vkr_lv_percent | pfe_kw | i0_percent | shift_mv_degree | shift_lv_degree | vector_group | tap_side | tap_neutral | tap_min | tap_max | tap_step_percent
63/25/38 MVA 110/20/10 kV | 63 | 25 | 38 | 110 | 20 | 10 | 10.4 | 10.4 | 10.4 | 0.28 | 0.32 | 0.35 | 35 | 0.89 | 0 | 0 | YN0yn0yn0 | hv | 0 | -10 | 10 | 1.2
63/25/38 MVA 110/10/10 kV | 63 | 25 | 38 | 110 | 10 | 10 | 10.4 | 10.4 | 10.4 | 0.28 | 0.32 | 0.35 | 35 | 0.89 | 0 | 0 | YN0yn0yn0 | hv | 0 | -10 | 10 | 1.2

## fuse_std_types
| fuse_type | i_rated_a | t_avg | t_min | t_total | x_avg | x_min | x_total
HV 100A | HV 100A | 100 | 0 | [10.0, 3.64, 0.854, 0.281, 0.1, 0.0531, 0.022, 0.01] | [10.0, 4.267, 1.21, 0.403, 0.1, 0.058, 0.022, 0.01] | 0 | [300.0, 350.0, 450.0, 550.0, 700.0, 850.0, 1200.0, 1752.0] | [600.0, 700.0, 900.0, 1150.0, 1665.0, 2000.0, 3000.0, 4313.0]
HV 10A | HV 10A | 10 | 0 | [10.0, 1675.0, 0.344, 0.156, 0.1, 0.0417, 0.0171, 0.01] | [10.0, 1.3, 0.3, 0.155, 0.1, 0.0555, 0.023, 0.01] | 0 | [30.0, 32.0, 35.0, 37.0, 39.0, 50.0, 70.0, 88.0] | [60.0, 70.0, 80.0, 87.0, 94.0, 110.0, 150.0, 216.0]
HV 125A | HV 125A | 125 | 0 | [10.0, 1.82, 0.344, 0.1, 0.0467, 0.0269, 0.01] | [10.0, 2.478, 0.426, 0.1, 0.0427, 0.0211, 0.01] | 0 | [375.0, 500.0, 700.0, 925.0, 1200.0, 1500.0, 2341.0] | [750.0, 1000.0, 1500.0, 2200.0, 3000.0, 4000.0, 5765.0]
HV 160A | HV 160A | 160 | 0 | [10.0, 4.15, 1.03, 0.198, 0.1, 0.051, 0.0172, 0.01] | [10.0, 2.3, 0.734, 0.274, 0.1, 0.046, 0.0177, 0.01] | 0 | [480.0, 550.0, 700.0, 1000.0, 1260.0, 1600.0, 2500.0, 3227.0] | [960.0, 1300.0, 1700.0, 2200.0, 2996.0, 4000.0, 6000.0, 7946.0]
HV 16A | HV 16A | 16 | 0 | [10.0, 0.352, 0.164, 0.1, 0.0649, 0.0342, 0.01] | [10.0, 2.34, 0.722, 0.181, 0.1, 0.055, 0.0296, 0.01] | 0 | [48.0, 60.0, 65.0, 71.0, 80.0, 100.0, 162.0] | [96.0, 110.0, 125.0, 150.0, 168.0, 200.0, 250.0, 398.0]
HV 200A | HV 200A | 200 | 0 | [10.0, 4.267, 1.21, 0.403, 0.1, 0.058, 0.022, 0.01] | [10.0, 3.73, 1.654, 0.328, 0.1, 0.0531, 0.019, 0.01] | 0 | [600.0, 700.0, 900.0, 1150.0, 1665.0, 2000.0, 3000.0, 4313.0] | [1200.0, 1500.0, 1800.0, 2700.0, 3960.0, 5000.0, 7500.0, 10620.0]
HV 20A | HV 20A | 20 | 0 | [10.0, 1.3, 0.3, 0.155, 0.1, 0.0555, 0.023, 0.01] | [10.0, 1.3, 0.161, 0.1, 0.0611, 0.0399, 0.0141, 0.01] | 0 | [60.0, 70.0, 80.0, 87.0, 94.0, 110.0, 150.0, 216.0] | [120.0, 150.0, 200.0, 223.0, 260.0, 300.0, 450.0, 532.0]
HV 25A | HV 25A | 25 | 0 | [10.0, 2.512, 0.833, 0.299, 0.1, 0.0372, 0.0223, 0.01] | [10.0, 3.125, 0.597, 0.198, 0.1, 0.0378, 0.022, 0.01] | 0 | [75.0, 82.0, 90.0, 100.0, 124.0, 170.0, 200.0, 289.0] | [150.0, 170.0, 210.0, 250.0, 294.0, 400.0, 500.0, 711.0]
HV 31.5A | HV 31.5A | 31.5 | 0 | [10.0, 2.34, 0.722, 0.181, 0.1, 0.055, 0.0296, 0.01] | [10.0, 2.84, 0.368, 0.164, 0.1, 0.0621, 0.0378, 0.0195, 0.01] | 0 | [95.0, 110.0, 125.0, 150.0, 165.0, 200.0, 250.0, 390.0] | [189.0, 220.0, 300.0, 350.0, 393.0, 450.0, 530.0, 700.0, 960.0]
HV 40A | HV 40A | 40 | 0 | [10.0, 1.3, 0.161, 0.1, 0.0611, 0.0399, 0.0141, 0.01] | [10.0, 2.05, 0.369, 0.198, 0.1, 0.051, 0.0298, 0.01] | 0 | [120.0, 150.0, 200.0, 223.0, 260.0, 300.0, 450.0, 532.0] | [240.0, 300.0, 400.0, 450.0, 530.0, 650.0, 800.0, 1311.0]
HV 50A | HV 50A | 50 | 0 | [10.0, 3.215, 0.597, 0.198, 0.1, 0.0378, 0.022, 0.01] | [10.0, 3.64, 0.854, 0.281, 0.1, 0.0531, 0.022, 0.01] | 0 | [150.0, 170.0, 210.0, 250.0, 294.0, 400.0, 500.0, 711.0] | [300.0, 350.0, 450.0, 550.0, 700.0, 850.0, 1200.0, 1752.0]
HV 6.3A | HV 6.3A | 6.3 | 0 | [10.0, 1.39, 0.344, 0.168, 0.1, 0.056, 0.0263, 0.01] | [10.0, 1.711, 0.516, 0.198, 0.1, 0.0634, 0.0303, 0.01] | 0 | [19.0, 19.5, 20.4, 20.8, 22.0, 25.0, 32.0, 48.0] | [38.0, 40.0, 43.0, 48.0, 53.0, 60.0, 75.0, 118.0]
HV 63A | HV 63A | 63 | 0 | [10.0, 2.84, 0.368, 0.164, 0.1, 0.0621, 0.0378, 0.0195, 0.01] | [10.0, 1.82, 0.344, 0.1, 0.0467, 0.0269, 0.01] | 0 | [189.0, 220.0, 300.0, 350.0, 393.0, 450.0, 530.0, 700.0, 961.0] | [378.0, 500.0, 700.0, 934.0, 1200.0, 1500.0, 2366.0]
HV 80A | HV 80A | 80 | 0 | [10.0, 2.05, 0.369, 0.198, 0.1, 0.051, 0.0298, 0.01] | [10.0, 4.15, 1.03, 0.198, 0.1, 0.051, 0.0172, 0.01] | 0 | [240.0, 300.0, 400.0, 450.0, 530.0, 650.0, 800.0, 1311.0] | [480.0, 550.0, 700.0, 1000.0, 1260.0, 1600.0, 2500.0, 3227.0]
Siemens NH-1-100 | Siemens NH-1-100 | 100 | [5400.0, 2000.0, 400.0, 20.0, 1.0, 0.2, 0.012, 0.004] | 0 | 0 | [150.0, 190.0, 250.0, 430.0, 900.0, 1250.0, 2700.0, 3600.0] | 0 | 0
Siemens NH-1-125 | Siemens NH-1-125 | 125 | [4800.0, 120.0, 7.0, 0.1, 0.004] | 0 | 0 | [180.0, 400.0, 740.0, 2000.0, 4250.0] | 0 | 0
Siemens NH-1-16 | Siemens NH-1-16 | 16 | [4000.0, 400.0, 2.0, 0.1, 0.04, 0.01] | 0 | 0 | [26.0, 35.0, 75.0, 150.0, 200.0, 300.0] | 0 | 0
Siemens NH-1-160 | Siemens NH-1-160 | 160 | [4800.0, 120.0, 7.0, 0.1, 0.004] | 0 | 0 | [210.0, 500.0, 900.0, 2300.0, 5000.0] | 0 | 0
Siemens NH-1-25 | Siemens NH-1-25 | 25 | [4000.0, 1000.0, 10.0, 0.2, 0.02, 0.01] | 0 | 0 | [40.0, 50.0, 100.0, 210.0, 400.0, 500.0] | 0 | 0
Siemens NH-1-50 | Siemens NH-1-50 | 50 | [4000.0, 40.0, 4.0, 1.0, 0.02, 0.01] | 0 | 0 | [86.0, 200.0, 300.0, 400.0, 1000.0, 1280.0] | 0 | 0
Siemens NH-1-63 | Siemens NH-1-63 | 63 | [4000.0, 100.0, 10.0, 2.0, 0.04, 0.01] | 0 | 0 | [100.0, 200.0, 300.0, 400.0, 1000.0, 1500.0] | 0 | 0
Siemens NH-1-80 | Siemens NH-1-80 | 80 | [4800.0, 120.0, 7.0, 0.1, 0.01] | 0 | 0 | [150.58, 250.0, 450.0, 1150.0, 2470.0] | 0 | 0
Siemens NH-2-1000 | Siemens NH-2-1000 | 1000 | [4800.0, 120.0, 7.0, 0.1, 0.004] | 0 | 0 | [1900.0, 3500.0, 8400.0, 24000.0, 52000.0] | 0 | 0
Siemens NH-2-200 | Siemens NH-2-200 | 200 | [4800.0, 120.0, 7.0, 0.1, 0.004] | 0 | 0 | [280.0, 650.0, 1200.0, 3000.0, 7000.0] | 0 | 0
Siemens NH-2-224 | Siemens NH-2-224 | 224 | [4800.0, 120.0, 7.0, 0.2, 0.04, 0.004] | 0 | 0 | [400.0, 750.0, 1453.0, 3025.0, 4315.0, 7600.0] | 0 | 0
Siemens NH-2-250 | Siemens NH-2-250 | 250 | [4800.0, 120.0, 7.0, 0.1, 0.004] | 0 | 0 | [450.0, 800.0, 1650.0, 4000.0, 8500.0] | 0 | 0
Siemens NH-2-315 | Siemens NH-2-315 | 315 | [4800.0, 120.0, 7.0, 0.1, 0.004] | 0 | 0 | [550.0, 920.0, 1900.0, 5000.0, 11000.0] | 0 | 0
Siemens NH-2-355 | Siemens NH-2-355 | 355 | [4800.0, 120.0, 6.0, 0.1, 0.004] | 0 | 0 | [650.0, 1116.27, 2350.0, 5840.0, 12790.0] | 0 | 0
Siemens NH-2-400 | Siemens NH-2-400 | 400 | [4800.0, 120.0, 7.0, 0.1, 0.004] | 0 | 0 | [720.0, 1350.0, 2800.0, 6500.0, 15000.0] | 0 | 0
Siemens NH-2-425 | Siemens NH-2-425 | 425 | [4800.0, 120.0, 7.0, 0.1, 0.004] | 0 | 0 | [850.0, 1500.0, 3050.0, 7500.0, 16500.0] | 0 | 0
Siemens NH-2-630 | Siemens NH-2-630 | 630 | [4800.0, 120.0, 7.0, 0.1, 0.004] | 0 | 0 | [1200.0, 2000.0, 4800.0, 12000.0, 26000.0] | 0 | 0

## dtypes
| element | column | dtype
0 | bus | name | object
1 | bus | vn_kv | float64
2 | bus | type | object
3 | bus | zone | object
4 | bus | in_service | bool
5 | load | name | object
6 | load | bus | uint32
7 | load | p_mw | float64
8 | load | q_mvar | float64
9 | load | const_z_percent | float64
10 | load | const_i_percent | float64
11 | load | sn_mva | float64
12 | load | scaling | float64
13 | load | in_service | bool
14 | load | type | object
15 | ext_grid | name | object
16 | ext_grid | bus | uint32
17 | ext_grid | vm_pu | float64
18 | ext_grid | va_degree | float64
19 | ext_grid | slack_weight | float64
20 | ext_grid | in_service | bool
21 | line | name | object
22 | line | std_type | object
23 | line | from_bus | uint32
24 | line | to_bus | uint32
25 | line | length_km | float64
26 | line | r_ohm_per_km | float64
27 | line | x_ohm_per_km | float64
28 | line | c_nf_per_km | float64
29 | line | g_us_per_km | float64
30 | line | max_i_ka | float64
31 | line | df | float64
32 | line | parallel | uint32
33 | line | type | object
34 | line | in_service | bool
35 | trafo | name | object
36 | trafo | std_type | object
37 | trafo | hv_bus | uint32
38 | trafo | lv_bus | uint32
39 | trafo | sn_mva | float64
40 | trafo | vn_hv_kv | float64
41 | trafo | vn_lv_kv | float64
42 | trafo | vk_percent | float64
43 | trafo | vkr_percent | float64
44 | trafo | pfe_kw | float64
45 | trafo | i0_percent | float64
46 | trafo | shift_degree | float64
47 | trafo | tap_side | object
48 | trafo | tap_neutral | int32
49 | trafo | tap_min | int32
50 | trafo | tap_max | int32
51 | trafo | tap_step_percent | float64
52 | trafo | tap_step_degree | float64
53 | trafo | tap_pos | int32
54 | trafo | tap_phase_shifter | bool
55 | trafo | parallel | uint32
56 | trafo | df | float64
57 | trafo | in_service | bool
58 | line_geodata | coords | object
59 | bus_geodata | x | float64
60 | bus_geodata | y | float64
61 | bus_geodata | coords | object

## parameters
| version | format_version | converged | OPF_converged | name | f_hz | sn_mva
0 | 2.14.6 | 2.14.0 | FALSE | FALSE |  | 50 | 1