## bus
| name | vn_kv | type | zone | in_service
0 | bus_LV_5586-232_0_3_node_0 | 0.4 | n |  | TRUE
1 | bus_LV_5586-232_0_3_node_2 | 0.4 | n |  | TRUE
2 | bus_LV_5586-232_0_3_node_19 | 0.4 | n |  | TRUE
3 | bus_LV_5586-232_0_3_node_3 | 0.4 | n |  | TRUE
4 | bus_LV_5586-232_0_3_node_42 | 0.4 | n |  | TRUE
5 | bus_LV_5586-232_0_3_node_40 | 0.4 | n |  | TRUE
6 | bus_LV_5586-232_0_3_node_4 | 0.4 | n |  | TRUE
7 | bus_LV_5586-232_0_3_node_24 | 0.4 | n |  | TRUE
8 | bus_LV_5586-232_0_3_node_23 | 0.4 | n |  | TRUE
9 | bus_LV_5586-232_0_3_node_6 | 0.4 | n |  | TRUE
10 | bus_LV_5586-232_0_3_node_18 | 0.4 | n |  | TRUE
11 | bus_LV_5586-232_0_3_node_7 | 0.4 | n |  | TRUE
12 | bus_LV_5586-232_0_3_node_22 | 0.4 | n |  | TRUE
13 | bus_LV_5586-232_0_3_node_21 | 0.4 | n |  | TRUE
14 | bus_LV_5586-232_0_3_node_8 | 0.4 | n |  | TRUE
15 | bus_LV_5586-232_0_3_node_20 | 0.4 | n |  | TRUE
16 | bus_LV_5586-232_0_3_node_9 | 0.4 | n |  | TRUE
17 | bus_LV_5586-232_0_3_node_16 | 0.4 | n |  | TRUE
18 | bus_LV_5586-232_0_3_node_47 | 0.4 | n |  | TRUE
19 | bus_LV_5586-232_0_3_node_10 | 0.4 | n |  | TRUE
20 | bus_LV_5586-232_0_3_node_15 | 0.4 | n |  | TRUE
21 | bus_LV_5586-232_0_3_node_28 | 0.4 | n |  | TRUE
22 | bus_LV_5586-232_0_3_node_11 | 0.4 | n |  | TRUE
23 | bus_LV_5586-232_0_3_node_13 | 0.4 | n |  | TRUE
24 | bus_LV_5586-232_0_3_node_50 | 0.4 | n |  | TRUE
25 | bus_LV_5586-232_0_3_node_12 | 0.4 | n |  | TRUE
26 | bus_LV_5586-232_0_3_node_14 | 0.4 | n |  | TRUE
27 | bus_LV_5586-232_0_3_node_49 | 0.4 | n |  | TRUE
28 | bus_LV_5586-232_0_3_node_41 | 0.4 | n |  | TRUE
29 | bus_LV_5586-232_0_3_node_51 | 0.4 | n |  | TRUE
30 | bus_LV_5586-232_0_3_node_17 | 0.4 | n |  | TRUE
31 | bus_LV_5586-232_0_3_node_25 | 0.4 | n |  | TRUE
32 | bus_LV_5586-232_0_3_node_27 | 0.4 | n |  | TRUE
33 | bus_LV_5586-232_0_3_node_26 | 0.4 | n |  | TRUE
34 | bus_LV_5586-232_0_3_node_58 | 0.4 | n |  | TRUE
35 | bus_LV_5586-232_0_3_node_30 | 0.4 | n |  | TRUE
36 | bus_LV_5586-232_0_3_node_31 | 0.4 | n |  | TRUE
37 | bus_LV_5586-232_0_3_node_46 | 0.4 | n |  | TRUE
38 | bus_LV_5586-232_0_3_node_29 | 0.4 | n |  | TRUE
39 | bus_LV_5586-232_0_3_node_48 | 0.4 | n |  | TRUE
40 | bus_LV_5586-232_0_3_node_52 | 0.4 | n |  | TRUE
41 | bus_LV_5586-232_0_3_node_32 | 0.4 | n |  | TRUE
42 | bus_LV_5586-232_0_3_node_33 | 0.4 | n |  | TRUE
43 | bus_LV_5586-232_0_3_node_36 | 0.4 | n |  | TRUE
44 | bus_LV_5586-232_0_3_node_37 | 0.4 | n |  | TRUE
45 | bus_LV_5586-232_0_3_node_34 | 0.4 | n |  | TRUE
46 | bus_LV_5586-232_0_3_node_44 | 0.4 | n |  | TRUE
47 | bus_LV_5586-232_0_3_node_43 | 0.4 | n |  | TRUE
48 | bus_LV_5586-232_0_3_node_45 | 0.4 | n |  | TRUE
49 | bus_LV_5586-232_0_3_node_35 | 0.4 | n |  | TRUE
50 | bus_LV_5586-232_0_3_node_38 | 0.4 | n |  | TRUE
51 | bus_LV_5586-232_0_3_node_39 | 0.4 | n |  | TRUE
52 | bus_LV_5586-232_0_3_node_62 | 0.4 | n |  | TRUE
53 | bus_LV_5586-232_0_3_node_63 | 0.4 | n |  | TRUE
54 | bus_LV_5586-232_0_3_node_55 | 0.4 | n |  | TRUE
55 | bus_LV_5586-232_0_3_node_64 | 0.4 | n |  | TRUE
56 | bus_LV_5586-232_0_3_node_61 | 0.4 | n |  | TRUE
57 | bus_LV_5586-232_0_3_node_53 | 0.4 | n |  | TRUE
58 | bus_LV_5586-232_0_3_node_54 | 0.4 | n |  | TRUE
59 | bus_LV_5586-232_0_3_node_57 | 0.4 | n |  | TRUE
60 | bus_LV_5586-232_0_3_node_66 | 0.4 | n |  | TRUE
61 | bus_LV_5586-232_0_3_node_60 | 0.4 | n |  | TRUE
62 | bus_LV_5586-232_0_3_node_59 | 0.4 | n |  | TRUE
63 | bus_LV_5586-232_0_3_node_65 | 0.4 | n |  | TRUE
64 | bus_MV_625_0_node_40 | 20 | n |  | TRUE

## load
| name | bus | p_mw | q_mvar | const_z_percent | const_i_percent | sn_mva | scaling | in_service | type
0 | LV_5586-232_0_3_load_0 | 0 | 0.009851 | 0.0024689 | 0 | 0 |  | 1 | TRUE | wye
1 | LV_5586-232_0_3_load_42 | 4 | 0.028118 | 0.0070471 | 0 | 0 |  | 1 | TRUE | wye
2 | LV_5586-232_0_3_load_40 | 5 | 0.085426 | 0.02141 | 0 | 0 |  | 1 | TRUE | wye
3 | LV_5586-232_0_3_load_24 | 7 | 0.0067914 | 0.0017021 | 0 | 0 |  | 1 | TRUE | wye
4 | LV_5586-232_0_3_load_23 | 8 | 0.015795 | 0.0039587 | 0 | 0 |  | 1 | TRUE | wye
5 | LV_5586-232_0_3_load_22 | 12 | 0.015848 | 0.0039719 | 0 | 0 |  | 1 | TRUE | wye
6 | LV_5586-232_0_3_load_21 | 13 | 0.0043037 | 0.0010786 | 0 | 0 |  | 1 | TRUE | wye
7 | LV_5586-232_0_3_load_47 | 18 | 0.0023997 | 0.00060143 | 0 | 0 |  | 1 | TRUE | wye
8 | LV_5586-232_0_3_load_28 | 21 | 0.0010772 | 0.00026997 | 0 | 0 |  | 1 | TRUE | wye
9 | LV_5586-232_0_3_load_50 | 24 | 0.0022185 | 0.000556 | 0 | 0 |  | 1 | TRUE | wye
10 | LV_5586-232_0_3_load_49 | 27 | 0.0017579 | 0.00044058 | 0 | 0 |  | 1 | TRUE | wye
11 | LV_5586-232_0_3_load_41 | 28 | 0.018508 | 0.0046386 | 0 | 0 |  | 1 | TRUE | wye
12 | LV_5586-232_0_3_load_51 | 29 | 0.0016458 | 0.00041247 | 0 | 0 |  | 1 | TRUE | wye
13 | LV_5586-232_0_3_load_25 | 31 | 0.005163 | 0.001294 | 0 | 0 |  | 1 | TRUE | wye
14 | LV_5586-232_0_3_load_27 | 32 | 0.0016037 | 0.00040192 | 0 | 0 |  | 1 | TRUE | wye
15 | LV_5586-232_0_3_load_26 | 33 | 0.021986 | 0.0055103 | 0 | 0 |  | 1 | TRUE | wye
16 | LV_5586-232_0_3_load_46 | 37 | 0.010954 | 0.0027454 | 0 | 0 |  | 1 | TRUE | wye
17 | LV_5586-232_0_3_load_48 | 39 | 0.0017042 | 0.0004271 | 0 | 0 |  | 1 | TRUE | wye
18 | LV_5586-232_0_3_load_52 | 40 | 0.0097407 | 0.0024413 | 0 | 0 |  | 1 | TRUE | wye
19 | LV_5586-232_0_3_load_33 | 42 | 0.0051834 | 0.0012991 | 0 | 0 |  | 1 | TRUE | wye
20 | LV_5586-232_0_3_load_34 | 45 | 0.013917 | 0.0034879 | 0 | 0 |  | 1 | TRUE | wye
21 | LV_5586-232_0_3_load_43 | 47 | 0.00061242 | 0.00015349 | 0 | 0 |  | 1 | TRUE | wye
22 | LV_5586-232_0_3_load_45 | 48 | 0.0067004 | 0.0016793 | 0 | 0 |  | 1 | TRUE | wye
23 | LV_5586-232_0_3_load_39 | 51 | 0.013997 | 0.003508 | 0 | 0 |  | 1 | TRUE | wye
24 | LV_5586-232_0_3_load_62 | 52 | 0.0010551 | 0.00026442 | 0 | 0 |  | 1 | TRUE | wye
25 | LV_5586-232_0_3_load_64 | 55 | 0.0025599 | 0.00064156 | 0 | 0 |  | 1 | TRUE | wye
26 | LV_5586-232_0_3_load_53 | 57 | 0.0042362 | 0.0010617 | 0 | 0 |  | 1 | TRUE | wye
27 | LV_5586-232_0_3_load_54 | 58 | 0.0103 | 0.0025815 | 0 | 0 |  | 1 | TRUE | wye
28 | LV_5586-232_0_3_load_66 | 60 | 0.010092 | 0.0025294 | 0 | 0 |  | 1 | TRUE | wye
29 | LV_5586-232_0_3_load_59 | 62 | 0.0025599 | 0.00064156 | 0 | 0 |  | 1 | TRUE | wye
30 | LV_5586-232_0_3_load_65 | 63 | 0.0015256 | 0.00038235 | 0 | 0 |  | 1 | TRUE | wye

## ext_grid
| name | bus | vm_pu | va_degree | slack_weight | in_service
0 |  | 51 | 1 | 0 | 1 | TRUE

## line
| name | std_type | from_bus | to_bus | length_km | r_ohm_per_km | x_ohm_per_km | c_nf_per_km | g_us_per_km | max_i_ka | df | parallel | type | in_service
0 | LV_5586-232_0_3_line_0 |  | 0 | 1 | 0.020369 | 0.125 | 0.08 | 261 | 0 | 0.364 | 1 | 1 | cs | TRUE
1 | LV_5586-232_0_3_line_1 |  | 1 | 2 | 0.041854 | 0.125 | 0.08 | 261 | 0 | 0.364 | 1 | 1 | cs | TRUE
2 | LV_5586-232_0_3_line_2 |  | 2 | 13 | 0.039589 | 0.125 | 0.08 | 261 | 0 | 0.364 | 1 | 1 | cs | TRUE
3 | LV_5586-232_0_3_line_3 |  | 3 | 4 | 0.018459 | 0.125 | 0.08 | 261 | 0 | 0.364 | 1 | 1 | cs | TRUE
4 | LV_5586-232_0_3_line_4 |  | 3 | 5 | 0.036004 | 0.125 | 0.08 | 261 | 0 | 0.364 | 1 | 1 | cs | TRUE
5 | LV_5586-232_0_3_line_5 |  | 4 | 34 | 0.075583 | 0.125 | 0.08 | 261 | 0 | 0.364 | 1 | 1 | cs | TRUE
6 | LV_5586-232_0_3_line_6 |  | 6 | 7 | 0.027434 | 0.125 | 0.08 | 261 | 0 | 0.364 | 1 | 1 | cs | TRUE
7 | LV_5586-232_0_3_line_7 |  | 6 | 8 | 0.02195 | 0.125 | 0.08 | 261 | 0 | 0.364 | 1 | 1 | cs | TRUE
8 | LV_5586-232_0_3_line_8 |  | 7 | 14 | 0.018336 | 0.125 | 0.08 | 261 | 0 | 0.364 | 1 | 1 | cs | TRUE
9 | LV_5586-232_0_3_line_9 |  | 8 | 9 | 0.029906 | 0.125 | 0.08 | 261 | 0 | 0.364 | 1 | 1 | cs | TRUE
10 | LV_5586-232_0_3_line_10 |  | 9 | 10 | 0.020766 | 0.125 | 0.08 | 261 | 0 | 0.364 | 1 | 1 | cs | TRUE
11 | LV_5586-232_0_3_line_11 |  | 9 | 11 | 0.032396 | 0.125 | 0.08 | 261 | 0 | 0.364 | 1 | 1 | cs | TRUE
12 | LV_5586-232_0_3_line_12 |  | 10 | 32 | 0.0032831 | 0.125 | 0.08 | 261 | 0 | 0.364 | 1 | 1 | cs | TRUE
13 | LV_5586-232_0_3_line_13 |  | 10 | 25 | 0.028719 | 0.125 | 0.08 | 261 | 0 | 0.364 | 1 | 1 | cs | TRUE
14 | LV_5586-232_0_3_line_14 |  | 10 | 30 | 0.021183 | 0.125 | 0.08 | 261 | 0 | 0.364 | 1 | 1 | cs | TRUE
15 | LV_5586-232_0_3_line_15 |  | 11 | 12 | 0.02898 | 0.125 | 0.08 | 261 | 0 | 0.364 | 1 | 1 | cs | TRUE
16 | LV_5586-232_0_3_line_16 |  | 11 | 13 | 0.011382 | 0.125 | 0.08 | 261 | 0 | 0.364 | 1 | 1 | cs | TRUE
17 | LV_5586-232_0_3_line_17 |  | 14 | 15 | 0.034874 | 0.125 | 0.08 | 261 | 0 | 0.364 | 1 | 1 | cs | TRUE
18 | LV_5586-232_0_3_line_18 |  | 15 | 33 | 0.021178 | 0.125 | 0.08 | 261 | 0 | 0.364 | 1 | 1 | cs | TRUE
19 | LV_5586-232_0_3_line_19 |  | 16 | 17 | 0.016056 | 0.125 | 0.08 | 261 | 0 | 0.364 | 1 | 1 | cs | TRUE
20 | LV_5586-232_0_3_line_20 |  | 16 | 18 | 0.02158 | 0.125 | 0.08 | 261 | 0 | 0.364 | 1 | 1 | cs | TRUE
21 | LV_5586-232_0_3_line_21 |  | 17 | 29 | 0.016681 | 0.125 | 0.08 | 261 | 0 | 0.364 | 1 | 1 | cs | TRUE
22 | LV_5586-232_0_3_line_22 |  | 17 | 19 | 0.015124 | 0.125 | 0.08 | 261 | 0 | 0.364 | 1 | 1 | cs | TRUE
23 | LV_5586-232_0_3_line_23 |  | 18 | 35 | 0.080889 | 0.125 | 0.08 | 261 | 0 | 0.364 | 1 | 1 | cs | TRUE
24 | LV_5586-232_0_3_line_24 |  | 19 | 20 | 0.045013 | 0.125 | 0.08 | 261 | 0 | 0.364 | 1 | 1 | cs | TRUE
25 | LV_5586-232_0_3_line_25 |  | 19 | 21 | 0.026141 | 0.125 | 0.08 | 261 | 0 | 0.364 | 1 | 1 | cs | TRUE
26 | LV_5586-232_0_3_line_26 |  | 20 | 28 | 0.017542 | 0.125 | 0.08 | 261 | 0 | 0.364 | 1 | 1 | cs | TRUE
27 | LV_5586-232_0_3_line_27 |  | 21 | 38 | 0.013272 | 0.125 | 0.08 | 261 | 0 | 0.364 | 1 | 1 | cs | TRUE
28 | LV_5586-232_0_3_line_28 |  | 22 | 23 | 0.11539 | 0.125 | 0.08 | 261 | 0 | 0.364 | 1 | 1 | cs | TRUE
29 | LV_5586-232_0_3_line_29 |  | 22 | 24 | 0.031849 | 0.125 | 0.08 | 261 | 0 | 0.364 | 1 | 1 | cs | TRUE
30 | LV_5586-232_0_3_line_30 |  | 23 | 27 | 0.028582 | 0.125 | 0.08 | 261 | 0 | 0.364 | 1 | 1 | cs | TRUE
31 | LV_5586-232_0_3_line_31 |  | 24 | 25 | 0.017195 | 0.125 | 0.08 | 261 | 0 | 0.364 | 1 | 1 | cs | TRUE
32 | LV_5586-232_0_3_line_32 |  | 25 | 26 | 0.012956 | 0.125 | 0.08 | 261 | 0 | 0.364 | 1 | 1 | cs | TRUE
33 | LV_5586-232_0_3_line_33 |  | 26 | 28 | 0.015381 | 0.125 | 0.08 | 261 | 0 | 0.364 | 1 | 1 | cs | TRUE
34 | LV_5586-232_0_3_line_34 |  | 27 | 39 | 0.045058 | 0.125 | 0.08 | 261 | 0 | 0.364 | 1 | 1 | cs | TRUE
35 | LV_5586-232_0_3_line_35 |  | 29 | 40 | 0.00090437 | 0.125 | 0.08 | 261 | 0 | 0.364 | 1 | 1 | cs | TRUE
36 | LV_5586-232_0_3_line_36 |  | 30 | 31 | 0.027325 | 0.125 | 0.08 | 261 | 0 | 0.364 | 1 | 1 | cs | TRUE
37 | LV_5586-232_0_3_line_37 |  | 34 | 54 | 0.003931 | 0.125 | 0.08 | 261 | 0 | 0.364 | 1 | 1 | cs | TRUE
38 | LV_5586-232_0_3_line_38 |  | 35 | 36 | 0.30587 | 0.125 | 0.08 | 261 | 0 | 0.364 | 1 | 1 | cs | TRUE
39 | LV_5586-232_0_3_line_39 |  | 36 | 37 | 0.002502 | 0.125 | 0.08 | 261 | 0 | 0.364 | 1 | 1 | cs | TRUE
40 | LV_5586-232_0_3_line_40 |  | 38 | 41 | 0.004409 | 0.125 | 0.08 | 261 | 0 | 0.364 | 1 | 2 | cs | TRUE
41 | LV_5586-232_0_3_line_41 |  | 38 | 42 | 0.024924 | 0.125 | 0.08 | 261 | 0 | 0.364 | 1 | 1 | cs | TRUE
42 | LV_5586-232_0_3_line_42 |  | 41 | 43 | 0.034495 | 0.125 | 0.08 | 261 | 0 | 0.364 | 1 | 3 | cs | TRUE
43 | LV_5586-232_0_3_line_43 |  | 41 | 44 | 0.015564 | 0.125 | 0.08 | 261 | 0 | 0.364 | 1 | 1 | cs | TRUE
44 | LV_5586-232_0_3_line_44 |  | 41 | 45 | 0.02386 | 0.125 | 0.08 | 261 | 0 | 0.364 | 1 | 3 | cs | TRUE
45 | LV_5586-232_0_3_line_45 |  | 43 | 46 | 0.03104 | 0.125 | 0.08 | 261 | 0 | 0.364 | 1 | 3 | cs | TRUE
46 | LV_5586-232_0_3_line_46 |  | 43 | 47 | 0.028375 | 0.125 | 0.08 | 261 | 0 | 0.364 | 1 | 1 | cs | TRUE
47 | LV_5586-232_0_3_line_47 |  | 44 | 48 | 0.011449 | 0.125 | 0.08 | 261 | 0 | 0.364 | 1 | 1 | cs | TRUE
48 | LV_5586-232_0_3_line_48 |  | 45 | 49 | 0.012718 | 0.125 | 0.08 | 261 | 0 | 0.364 | 1 | 3 | cs | TRUE
49 | LV_5586-232_0_3_line_49 |  | 46 | 52 | 0.021714 | 0.125 | 0.08 | 261 | 0 | 0.364 | 1 | 1 | cs | TRUE
50 | LV_5586-232_0_3_line_50 |  | 46 | 53 | 0.023886 | 0.125 | 0.08 | 261 | 0 | 0.364 | 1 | 3 | cs | TRUE
51 | LV_5586-232_0_3_line_51 |  | 49 | 50 | 0.005603 | 0.125 | 0.08 | 261 | 0 | 0.364 | 1 | 3 | cs | TRUE
52 | LV_5586-232_0_3_line_52 |  | 50 | 51 | 0.050265 | 0.125 | 0.08 | 261 | 0 | 0.364 | 1 | 3 | cs | TRUE
53 | LV_5586-232_0_3_line_53 |  | 53 | 55 | 0.041723 | 0.125 | 0.08 | 261 | 0 | 0.364 | 1 | 1 | cs | TRUE
54 | LV_5586-232_0_3_line_54 |  | 53 | 56 | 0.009741 | 0.125 | 0.08 | 261 | 0 | 0.364 | 1 | 3 | cs | TRUE
55 | LV_5586-232_0_3_line_55 |  | 54 | 59 | 0.01111 | 0.125 | 0.08 | 261 | 0 | 0.364 | 1 | 1 | cs | TRUE
56 | LV_5586-232_0_3_line_56 |  | 54 | 57 | 0.019516 | 0.125 | 0.08 | 261 | 0 | 0.364 | 1 | 1 | cs | TRUE
57 | LV_5586-232_0_3_line_57 |  | 56 | 63 | 0.018146 | 0.125 | 0.08 | 261 | 0 | 0.364 | 1 | 1 | cs | TRUE
58 | LV_5586-232_0_3_line_58 |  | 56 | 61 | 0.016863 | 0.125 | 0.08 | 261 | 0 | 0.364 | 1 | 3 | cs | TRUE
59 | LV_5586-232_0_3_line_59 |  | 57 | 58 | 0.026148 | 0.125 | 0.08 | 261 | 0 | 0.364 | 1 | 1 | cs | TRUE
60 | LV_5586-232_0_3_line_60 |  | 59 | 60 | 0.006486 | 0.125 | 0.08 | 261 | 0 | 0.364 | 1 | 1 | cs | TRUE
61 | LV_5586-232_0_3_line_61 |  | 59 | 61 | 0.018497 | 0.125 | 0.08 | 261 | 0 | 0.364 | 1 | 2 | cs | TRUE
62 | LV_5586-232_0_3_line_62 |  | 61 | 62 | 0.021532 | 0.125 | 0.08 | 261 | 0 | 0.364 | 1 | 1 | cs | TRUE

## trafo
| name | std_type | hv_bus | lv_bus | sn_mva | vn_hv_kv | vn_lv_kv | vk_percent | vkr_percent | pfe_kw | i0_percent | shift_degree | tap_side | tap_neutral | tap_min | tap_max | tap_step_percent | tap_step_degree | tap_pos | tap_phase_shifter | parallel | df | in_service
0 | LV_5586-232_0_3_trafo_39 | 0.63 MVA 20/0.4 kV | 64 | 51 | 0.63 | 20 | 0.4 | 6 | 1.206 | 1.65 | 0.2619 | 150 | hv | 0 | -2 | 2 | 2.5 | 0 | 0 | FALSE | 1 | 1 | TRUE

## line_geodata
| x0 | y0 | x1 | y1 | x2 | y2 | x3 | y3 | x4 | y4 | x5 | y5 | x6 | y6 | x7 | y7 | x8 | y8 | x9 | y9 | x10 | y10 | x11 | y11 | x12 | y12 | x13 | y13 | x14 | y14 | x15 | y15 | x16 | y16 | x17 | y17 | x18 | y18 | x19 | y19 | x20 | y20 | x21 | y21 | x22 | y22 | x23 | y23
0 | 2539685.5148 | 1154553.4075 | 2539668.0176 | 1154563.8361
1 | 2539663.1502 | 1154518.0129 | 2539667.5742 | 1154524.6498 | 2539679.7542 | 1154543.5267 | 2539685.5148 | 1154553.4075
2 | 2539663.1502 | 1154518.0129 | 2539654.0762 | 1154504.3855 | 2539647.3671 | 1154497.0934 | 2539644.7874 | 1154494.5846 | 2539642.2284 | 1154493.3874 | 2539639.7393 | 1154493.0345 | 2539637.3189 | 1154493.4034 | 2539635.5419 | 1154494.136
3 | 2539645.199 | 1154601.2159 | 2539643.1063 | 1154619.5558
4 | 2539645.199 | 1154601.2159 | 2539636.8053 | 1154589.6272 | 2539628.6099 | 1154577.9366 | 2539624.5531 | 1154571.7266
5 | 2539603.1217 | 1154679.7588 | 2539608.777 | 1154669.2407 | 2539614.5994 | 1154660.0773 | 2539620.6107 | 1154652.157 | 2539631.3578 | 1154644.5005 | 2539636.6133 | 1154640.7568 | 2539641.2226 | 1154636.0635 | 2539643.1063 | 1154619.5558
6 | 2539650.4895 | 1154486.4118 | 2539668.5283 | 1154476.0473 | 2539674.3387 | 1154472.8551
7 | 2539650.4895 | 1154486.4118 | 2539649.4103 | 1154485.1331 | 2539647.0834 | 1154483.3555 | 2539642.0837 | 1154481.2712 | 2539637.016 | 1154480.8219 | 2539630.6575 | 1154483.3533
8 | 2539690.4718 | 1154464.1429 | 2539680.6895 | 1154469.3661 | 2539674.3387 | 1154472.8551
9 | 2539602.7869 | 1154493.8728 | 2539604.5741 | 1154493.8549 | 2539615.5299 | 1154489.3757 | 2539630.6575 | 1154483.3533
10 | 2539602.7869 | 1154493.8728 | 2539601.8696 | 1154492.6703 | 2539592.2946 | 1154477.3138 | 2539591.6864 | 1154476.3305
11 | 2539602.7869 | 1154493.8728 | 2539605.1354 | 1154500.8419 | 2539623.1949 | 1154493.3119 | 2539625.0189 | 1154498.4742
12 | 2539591.6864 | 1154476.3305 | 2539594.6252 | 1154474.8668
13 | 2539568.3982 | 1154491.0503 | 2539575.6136 | 1154486.8977 | 2539578.2679 | 1154485.3702 | 2539579.4655 | 1154484.6912 | 2539583.9274 | 1154482.1227 | 2539592.2946 | 1154477.3138 | 2539591.6864 | 1154476.3305
14 | 2539580.4892 | 1154458.3333 | 2539588.0918 | 1154470.5635 | 2539591.6864 | 1154476.3305
15 | 2539625.0189 | 1154498.4742 | 2539625.2261 | 1154500.0062 | 2539624.2313 | 1154501.7839 | 2539622.8167 | 1154503.0098 | 2539616.764 | 1154506.0612 | 2539615.5182 | 1154508.0526 | 2539615.6565 | 1154510.3635 | 2539621.9081 | 1154520.7035
16 | 2539625.0189 | 1154498.4742 | 2539635.5419 | 1154494.136
17 | 2539680.3097 | 1154430.7824 | 2539690.4718 | 1154464.1429
18 | 2539680.3097 | 1154430.7824 | 2539661.3864 | 1154440.2906
19 | 2539483.7037 | 1154520.5407 | 2539494.016 | 1154517.6909 | 2539492.369 | 1154512.5936
20 | 2539483.7037 | 1154520.5407 | 2539462.9001 | 1154526.2782
21 | 2539492.369 | 1154512.5936 | 2539488.0412 | 1154496.484
22 | 2539492.369 | 1154512.5936 | 2539494.016 | 1154517.6909 | 2539498.9198 | 1154516.3408 | 2539500.2843 | 1154520.8184
23 | 2539385.1008 | 1154548.4161 | 2539443.2881 | 1154531.6871 | 2539462.9001 | 1154526.2782
24 | 2539500.2843 | 1154520.8184 | 2539506.2824 | 1154519.2015 | 2539543.8622 | 1154509.0624
25 | 2539500.2843 | 1154520.8184 | 2539506.9234 | 1154544.7645 | 2539507.2247 | 1154546.0209
26 | 2539543.8622 | 1154509.0624 | 2539560.85 | 1154504.689
27 | 2539510.3187 | 1154558.9268 | 2539507.2247 | 1154546.0209
28 | 2539505.8598 | 1154430.7691 | 2539495.8488 | 1154407.1905 | 2539493.9847 | 1154402.629 | 2539513.6013 | 1154395.0608 | 2539515.6781 | 1154394.0838 | 2539521.7511 | 1154404.4616 | 2539534.4177 | 1154426.6573 | 2539540.5354 | 1154436.9124 | 2539544.8674 | 1154448.1082
29 | 2539544.8674 | 1154448.1082 | 2539547.0489 | 1154453.7226 | 2539555.7375 | 1154470.1775 | 2539559.4895 | 1154476.3434
30 | 2539505.8598 | 1154430.7691 | 2539514.126 | 1154455.5437 | 2539515.2491 | 1154457.7374
31 | 2539568.3982 | 1154491.0503 | 2539565.2852 | 1154485.8677 | 2539559.4895 | 1154476.3434
32 | 2539568.3982 | 1154491.0503 | 2539569.3891 | 1154492.6968 | 2539572.9322 | 1154497.1636 | 2539575.8538 | 1154501.6255
33 | 2539575.8538 | 1154501.6255 | 2539573.2914 | 1154501.6068 | 2539566.9164 | 1154503.1273 | 2539560.85 | 1154504.689
34 | 2539514.6686 | 1154493.6262 | 2539520.4413 | 1154491.5219 | 2539524.6829 | 1154489.1668 | 2539526.2776 | 1154486.0268 | 2539525.3472 | 1154480.4776 | 2539520.4567 | 1154467.9089 | 2539515.2491 | 1154457.7374
35 | 2539487.2085 | 1154496.837 | 2539488.0412 | 1154496.484
36 | 2539580.4892 | 1154458.3333 | 2539591.2982 | 1154454.5115 | 2539605.7679 | 1154448.0168
37 | 2539603.1217 | 1154679.7588 | 2539599.6058 | 1154677.9821
38 | 2539385.1008 | 1154548.4161 | 2539381.2224 | 1154550.2562 | 2539378.4779 | 1154552.7186 | 2539376.3196 | 1154555.4974 | 2539375.4147 | 1154558.5748 | 2539375.33 | 1154563.1004 | 2539376.0884 | 1154565.2717 | 2539378.4731 | 1154569.7278 | 2539389.0188 | 1154583.9402 | 2539409.9036 | 1154616.992 | 2539424.6375 | 1154640.3116 | 2539431.1936 | 1154650.6845 | 2539446.2967 | 1154673.3668 | 2539458.5072 | 1154695.2334 | 2539460.3743 | 1154698.5719 | 2539481.1203 | 1154738.4845 | 2539485.6148 | 1154752.1133 | 2539489.8756 | 1154750.9253 | 2539493.9687 | 1154749.072 | 2539502.8486 | 1154744.947 | 2539520.5173 | 1154736.0199 | 2539523.5771 | 1154735.1665 | 2539526.751 | 1154734.9678 | 2539548.9924 | 1154736.7783
39 | 2539548.9924 | 1154736.7783 | 2539551.4904 | 1154736.9203
40 | 2539510.3187 | 1154558.9268 | 2539511.5045 | 1154563.1728
41 | 2539510.3187 | 1154558.9268 | 2539507.6533 | 1154562.3889 | 2539505.504 | 1154568.3582 | 2539505.5439 | 1154572.3155 | 2539510.4212 | 1154581.3336
42 | 2539511.5045 | 1154563.1728 | 2539513.0605 | 1154566.8591 | 2539514.2156 | 1154569.5823 | 2539518.6064 | 1154577.4757 | 2539529.5958 | 1154592.362
43 | 2539511.5045 | 1154563.1728 | 2539513.0605 | 1154566.8591 | 2539520.536 | 1154567.2174 | 2539524.213 | 1154568.9813
44 | 2539511.5045 | 1154563.1728 | 2539515.0768 | 1154562.1585 | 2539530.9917 | 1154554.9945 | 2539533.4668 | 1154553.932
45 | 2539529.5958 | 1154592.362 | 2539547.5258 | 1154617.7287
46 | 2539529.5958 | 1154592.362 | 2539527.2297 | 1154595.0762 | 2539517.0541 | 1154608.4414 | 2539514.1845 | 1154609.9155 | 2539509.4363 | 1154609.7885
47 | 2539524.213 | 1154568.9813 | 2539530.5685 | 1154578.5048
48 | 2539545.1532 | 1154548.9154 | 2539533.4668 | 1154553.932
49 | 2539547.5258 | 1154617.7287 | 2539544.1181 | 1154620.6201 | 2539530.75 | 1154631.5716
50 | 2539547.5258 | 1154617.7287 | 2539558.794 | 1154633.6573 | 2539561.4069 | 1154637.1663
51 | 2539545.1532 | 1154548.9154 | 2539550.4112 | 1154546.9392
52 | 2539550.4112 | 1154546.9392 | 2539552.1406 | 1154548.0335 | 2539553.5884 | 1154549.353 | 2539563.4902 | 1154561.3599 | 2539569.7243 | 1154567.9563 | 2539571.593 | 1154569.1715 | 2539573.7515 | 1154569.4611 | 2539576.1103 | 1154568.3034 | 2539588.2993 | 1154560.2918
53 | 2539561.4069 | 1154637.1663 | 2539556.877 | 1154640.5914 | 2539560.1113 | 1154644.8723 | 2539535.3946 | 1154663.1642
54 | 2539561.4069 | 1154637.1663 | 2539567.2389 | 1154644.9785
55 | 2539599.6058 | 1154677.9821 | 2539594.5584 | 1154674.1974 | 2539590.9439 | 1154671.0098
56 | 2539599.6058 | 1154677.9821 | 2539594.1546 | 1154682.0946 | 2539583.6242 | 1154689.171
57 | 2539567.2389 | 1154644.9785 | 2539575.691 | 1154639.4794 | 2539577.8335 | 1154637.4123 | 2539579.3494 | 1154634.829 | 2539580.6675 | 1154633.1704
58 | 2539577.5375 | 1154658.3266 | 2539573.6386 | 1154653.5521 | 2539571.1814 | 1154650.2639 | 2539567.2389 | 1154644.9785
59 | 2539583.6242 | 1154689.171 | 2539596.2868 | 1154712.0484
60 | 2539590.9439 | 1154671.0098 | 2539592.4531 | 1154664.7023
61 | 2539577.5375 | 1154658.3266 | 2539580.0075 | 1154661.359 | 2539590.9439 | 1154671.0098
62 | 2539577.5375 | 1154658.3266 | 2539559.8146 | 1154670.5552

## bus_geodata
| x | y | coords
0 | 2539668.0176 | 1154563.8361
1 | 2539685.5148 | 1154553.4075
2 | 2539663.1502 | 1154518.0129
3 | 2539645.199 | 1154601.2159
4 | 2539643.1063 | 1154619.5558
5 | 2539624.5531 | 1154571.7266
6 | 2539650.4895 | 1154486.4118
7 | 2539674.3387 | 1154472.8551
8 | 2539630.6575 | 1154483.3533
9 | 2539602.7869 | 1154493.8728
10 | 2539591.6864 | 1154476.3305
11 | 2539625.0189 | 1154498.4742
12 | 2539621.9081 | 1154520.7035
13 | 2539635.5419 | 1154494.136
14 | 2539690.4718 | 1154464.1429
15 | 2539680.3097 | 1154430.7824
16 | 2539483.7037 | 1154520.5407
17 | 2539492.369 | 1154512.5936
18 | 2539462.9001 | 1154526.2782
19 | 2539500.2843 | 1154520.8184
20 | 2539543.8622 | 1154509.0624
21 | 2539507.2247 | 1154546.0209
22 | 2539544.8674 | 1154448.1082
23 | 2539505.8598 | 1154430.7691
24 | 2539559.4895 | 1154476.3434
25 | 2539568.3982 | 1154491.0503
26 | 2539575.8538 | 1154501.6255
27 | 2539515.2491 | 1154457.7374
28 | 2539560.85 | 1154504.689
29 | 2539488.0412 | 1154496.484
30 | 2539580.4892 | 1154458.3333
31 | 2539605.7679 | 1154448.0168
32 | 2539594.6252 | 1154474.8668
33 | 2539661.3864 | 1154440.2906
34 | 2539603.1217 | 1154679.7588
35 | 2539385.1008 | 1154548.4161
36 | 2539548.9924 | 1154736.7783
37 | 2539551.4904 | 1154736.9203
38 | 2539510.3187 | 1154558.9268
39 | 2539514.6686 | 1154493.6262
40 | 2539487.2085 | 1154496.837
41 | 2539511.5045 | 1154563.1728
42 | 2539510.4212 | 1154581.3336
43 | 2539529.5958 | 1154592.362
44 | 2539524.213 | 1154568.9813
45 | 2539533.4668 | 1154553.932
46 | 2539547.5258 | 1154617.7287
47 | 2539509.4363 | 1154609.7885
48 | 2539530.5685 | 1154578.5048
49 | 2539545.1532 | 1154548.9154
50 | 2539550.4112 | 1154546.9392
51 | 2539588.2993 | 1154560.2918
52 | 2539530.75 | 1154631.5716
53 | 2539561.4069 | 1154637.1663
54 | 2539599.6058 | 1154677.9821
55 | 2539535.3946 | 1154663.1642
56 | 2539567.2389 | 1154644.9785
57 | 2539583.6242 | 1154689.171
58 | 2539596.2868 | 1154712.0484
59 | 2539590.9439 | 1154671.0098
60 | 2539592.4531 | 1154664.7023
61 | 2539577.5375 | 1154658.3266
62 | 2539559.8146 | 1154670.5552
63 | 2539580.6675 | 1154633.1704
64 | 2539588.2993 | 1154560.2918

## line_std_types
| c_nf_per_km | r_ohm_per_km | x_ohm_per_km | max_i_ka | type | q_mm2 | alpha | voltage_rating
NAYY 4x50 SE | 210 | 0.642 | 0.083 | 0.142 | cs | 50 | 0.00403 | LV
NAYY 4x120 SE | 264 | 0.225 | 0.08 | 0.242 | cs | 120 | 0.00403 | LV
NAYY 4x150 SE | 261 | 0.208 | 0.08 | 0.27 | cs | 150 | 0.00403 | LV
NA2XS2Y 1x95 RM/25 12/20 kV | 216 | 0.313 | 0.132 | 0.252 | cs | 95 | 0.00403 | MV
NA2XS2Y 1x185 RM/25 12/20 kV | 273 | 0.161 | 0.117 | 0.362 | cs | 185 | 0.00403 | MV
NA2XS2Y 1x240 RM/25 12/20 kV | 304 | 0.122 | 0.112 | 0.421 | cs | 240 | 0.00403 | MV
NA2XS2Y 1x95 RM/25 6/10 kV | 315 | 0.313 | 0.123 | 0.249 | cs | 95 | 0.00403 | MV
NA2XS2Y 1x185 RM/25 6/10 kV | 406 | 0.161 | 0.11 | 0.358 | cs | 185 | 0.00403 | MV
NA2XS2Y 1x240 RM/25 6/10 kV | 456 | 0.122 | 0.105 | 0.416 | cs | 240 | 0.00403 | MV
NA2XS2Y 1x150 RM/25 12/20 kV | 250 | 0.206 | 0.116 | 0.319 | cs | 150 | 0.00403 | MV
NA2XS2Y 1x120 RM/25 12/20 kV | 230 | 0.253 | 0.119 | 0.283 | cs | 120 | 0.00403 | MV
NA2XS2Y 1x70 RM/25 12/20 kV | 190 | 0.443 | 0.132 | 0.22 | cs | 70 | 0.00403 | MV
NA2XS2Y 1x150 RM/25 6/10 kV | 360 | 0.206 | 0.11 | 0.315 | cs | 150 | 0.00403 | MV
NA2XS2Y 1x120 RM/25 6/10 kV | 340 | 0.253 | 0.113 | 0.28 | cs | 120 | 0.00403 | MV
NA2XS2Y 1x70 RM/25 6/10 kV | 280 | 0.443 | 0.123 | 0.217 | cs | 70 | 0.00403 | MV
N2XS(FL)2Y 1x120 RM/35 64/110 kV | 112 | 0.153 | 0.166 | 0.366 | cs | 120 | 0.00393 | HV
N2XS(FL)2Y 1x185 RM/35 64/110 kV | 125 | 0.099 | 0.156 | 0.457 | cs | 185 | 0.00393 | HV
N2XS(FL)2Y 1x240 RM/35 64/110 kV | 135 | 0.075 | 0.149 | 0.526 | cs | 240 | 0.00393 | HV
N2XS(FL)2Y 1x300 RM/35 64/110 kV | 144 | 0.06 | 0.144 | 0.588 | cs | 300 | 0.00393 | HV
15-AL1/3-ST1A 0.4 | 11 | 1.8769 | 0.35 | 0.105 | ol | 16 | 0.00403 | LV
24-AL1/4-ST1A 0.4 | 11.25 | 1.2012 | 0.335 | 0.14 | ol | 24 | 0.00403 | LV
48-AL1/8-ST1A 0.4 | 12.2 | 0.5939 | 0.3 | 0.21 | ol | 48 | 0.00403 | LV
94-AL1/15-ST1A 0.4 | 13.2 | 0.306 | 0.29 | 0.35 | ol | 94 | 0.00403 | LV
34-AL1/6-ST1A 10.0 | 9.7 | 0.8342 | 0.36 | 0.17 | ol | 34 | 0.00403 | MV
48-AL1/8-ST1A 10.0 | 10.1 | 0.5939 | 0.35 | 0.21 | ol | 48 | 0.00403 | MV
70-AL1/11-ST1A 10.0 | 10.4 | 0.4132 | 0.339 | 0.29 | ol | 70 | 0.00403 | MV
94-AL1/15-ST1A 10.0 | 10.75 | 0.306 | 0.33 | 0.35 | ol | 94 | 0.00403 | MV
122-AL1/20-ST1A 10.0 | 11.1 | 0.2376 | 0.323 | 0.41 | ol | 122 | 0.00403 | MV
149-AL1/24-ST1A 10.0 | 11.25 | 0.194 | 0.315 | 0.47 | ol | 149 | 0.00403 | MV
34-AL1/6-ST1A 20.0 | 9.15 | 0.8342 | 0.382 | 0.17 | ol | 34 | 0.00403 | MV
48-AL1/8-ST1A 20.0 | 9.5 | 0.5939 | 0.372 | 0.21 | ol | 48 | 0.00403 | MV
70-AL1/11-ST1A 20.0 | 9.7 | 0.4132 | 0.36 | 0.29 | ol | 70 | 0.00403 | MV
94-AL1/15-ST1A 20.0 | 10 | 0.306 | 0.35 | 0.35 | ol | 94 | 0.00403 | MV
122-AL1/20-ST1A 20.0 | 10.3 | 0.2376 | 0.344 | 0.41 | ol | 122 | 0.00403 | MV
149-AL1/24-ST1A 20.0 | 10.5 | 0.194 | 0.337 | 0.47 | ol | 149 | 0.00403 | MV
184-AL1/30-ST1A 20.0 | 10.75 | 0.1571 | 0.33 | 0.535 | ol | 184 | 0.00403 | MV
243-AL1/39-ST1A 20.0 | 11 | 0.1188 | 0.32 | 0.645 | ol | 243 | 0.00403 | MV
48-AL1/8-ST1A 110.0 | 8 | 0.5939 | 0.46 | 0.21 | ol | 48 | 0.00403 | HV
70-AL1/11-ST1A 110.0 | 8.4 | 0.4132 | 0.45 | 0.29 | ol | 70 | 0.00403 | HV
94-AL1/15-ST1A 110.0 | 8.65 | 0.306 | 0.44 | 0.35 | ol | 94 | 0.00403 | HV
122-AL1/20-ST1A 110.0 | 8.5 | 0.2376 | 0.43 | 0.41 | ol | 122 | 0.00403 | HV
149-AL1/24-ST1A 110.0 | 8.75 | 0.194 | 0.41 | 0.47 | ol | 149 | 0.00403 | HV
184-AL1/30-ST1A 110.0 | 8.8 | 0.1571 | 0.4 | 0.535 | ol | 184 | 0.00403 | HV
243-AL1/39-ST1A 110.0 | 9 | 0.1188 | 0.39 | 0.645 | ol | 243 | 0.00403 | HV
305-AL1/39-ST1A 110.0 | 9.2 | 0.0949 | 0.38 | 0.74 | ol | 305 | 0.00403 | HV
490-AL1/64-ST1A 110.0 | 9.75 | 0.059 | 0.37 | 0.96 | ol | 490 | 0.00403 | HV
679-AL1/86-ST1A 110.0 | 9.95 | 0.042 | 0.36 | 1.15 | ol | 679 | 0.00403 | HV
490-AL1/64-ST1A 220.0 | 10 | 0.059 | 0.285 | 0.96 | ol | 490 | 0.00403 | HV
679-AL1/86-ST1A 220.0 | 11.7 | 0.042 | 0.275 | 1.15 | ol | 679 | 0.00403 | HV
490-AL1/64-ST1A 380.0 | 11 | 0.059 | 0.253 | 0.96 | ol | 490 | 0.00403 | HV
679-AL1/86-ST1A 380.0 | 14.6 | 0.042 | 0.25 | 1.15 | ol | 679 | 0.00403 | HV

## trafo_std_types
| i0_percent | pfe_kw | vkr_percent | sn_mva | vn_lv_kv | vn_hv_kv | vk_percent | shift_degree | vector_group | tap_side | tap_neutral | tap_min | tap_max | tap_step_degree | tap_step_percent | tap_phase_shifter
160 MVA 380/110 kV | 0.06 | 60 | 0.25 | 160 | 110 | 380 | 12.2 | 0 | Yy0 | hv | 0 | -9 | 9 | 0 | 1.5 | FALSE
100 MVA 220/110 kV | 0.06 | 55 | 0.26 | 100 | 110 | 220 | 12 | 0 | Yy0 | hv | 0 | -9 | 9 | 0 | 1.5 | FALSE
63 MVA 110/20 kV | 0.04 | 22 | 0.32 | 63 | 20 | 110 | 18 | 150 | YNd5 | hv | 0 | -9 | 9 | 0 | 1.5 | FALSE
40 MVA 110/20 kV | 0.05 | 18 | 0.34 | 40 | 20 | 110 | 16.2 | 150 | YNd5 | hv | 0 | -9 | 9 | 0 | 1.5 | FALSE
25 MVA 110/20 kV | 0.07 | 14 | 0.41 | 25 | 20 | 110 | 12 | 150 | YNd5 | hv | 0 | -9 | 9 | 0 | 1.5 | FALSE
63 MVA 110/10 kV | 0.04 | 22 | 0.32 | 63 | 10 | 110 | 18 | 150 | YNd5 | hv | 0 | -9 | 9 | 0 | 1.5 | FALSE
40 MVA 110/10 kV | 0.05 | 18 | 0.34 | 40 | 10 | 110 | 16.2 | 150 | YNd5 | hv | 0 | -9 | 9 | 0 | 1.5 | FALSE
25 MVA 110/10 kV | 0.07 | 14 | 0.41 | 25 | 10 | 110 | 12 | 150 | YNd5 | hv | 0 | -9 | 9 | 0 | 1.5 | FALSE
0.25 MVA 20/0.4 kV | 0.32 | 0.8 | 1.44 | 0.25 | 0.4 | 20 | 6 | 150 | Yzn5 | hv | 0 | -2 | 2 | 0 | 2.5 | FALSE
0.4 MVA 20/0.4 kV | 0.3375 | 1.35 | 1.425 | 0.4 | 0.4 | 20 | 6 | 150 | Dyn5 | hv | 0 | -2 | 2 | 0 | 2.5 | FALSE
0.63 MVA 20/0.4 kV | 0.2619 | 1.65 | 1.206 | 0.63 | 0.4 | 20 | 6 | 150 | Dyn5 | hv | 0 | -2 | 2 | 0 | 2.5 | FALSE
0.25 MVA 10/0.4 kV | 0.24 | 0.6 | 1.2 | 0.25 | 0.4 | 10 | 4 | 150 | Dyn5 | hv | 0 | -2 | 2 | 0 | 2.5 | FALSE
0.4 MVA 10/0.4 kV | 0.2375 | 0.95 | 1.325 | 0.4 | 0.4 | 10 | 4 | 150 | Dyn5 | hv | 0 | -2 | 2 | 0 | 2.5 | FALSE
0.63 MVA 10/0.4 kV | 0.1873 | 1.18 | 1.0794 | 0.63 | 0.4 | 10 | 4 | 150 | Dyn5 | hv | 0 | -2 | 2 | 0 | 2.5 | FALSE

## trafo3w_std_types
| sn_hv_mva | sn_mv_mva | sn_lv_mva | vn_hv_kv | vn_mv_kv | vn_lv_kv | vk_hv_percent | vk_mv_percent | vk_lv_percent | vkr_hv_percent | vkr_mv_percent | vkr_lv_percent | pfe_kw | i0_percent | shift_mv_degree | shift_lv_degree | vector_group | tap_side | tap_neutral | tap_min | tap_max | tap_step_percent
63/25/38 MVA 110/20/10 kV | 63 | 25 | 38 | 110 | 20 | 10 | 10.4 | 10.4 | 10.4 | 0.28 | 0.32 | 0.35 | 35 | 0.89 | 0 | 0 | YN0yn0yn0 | hv | 0 | -10 | 10 | 1.2
63/25/38 MVA 110/10/10 kV | 63 | 25 | 38 | 110 | 10 | 10 | 10.4 | 10.4 | 10.4 | 0.28 | 0.32 | 0.35 | 35 | 0.89 | 0 | 0 | YN0yn0yn0 | hv | 0 | -10 | 10 | 1.2

## fuse_std_types
| fuse_type | i_rated_a | t_avg | t_min | t_total | x_avg | x_min | x_total
HV 100A | HV 100A | 100 | 0 | [10.0, 3.64, 0.854, 0.281, 0.1, 0.0531, 0.022, 0.01] | [10.0, 4.267, 1.21, 0.403, 0.1, 0.058, 0.022, 0.01] | 0 | [300.0, 350.0, 450.0, 550.0, 700.0, 850.0, 1200.0, 1752.0] | [600.0, 700.0, 900.0, 1150.0, 1665.0, 2000.0, 3000.0, 4313.0]
HV 10A | HV 10A | 10 | 0 | [10.0, 1675.0, 0.344, 0.156, 0.1, 0.0417, 0.0171, 0.01] | [10.0, 1.3, 0.3, 0.155, 0.1, 0.0555, 0.023, 0.01] | 0 | [30.0, 32.0, 35.0, 37.0, 39.0, 50.0, 70.0, 88.0] | [60.0, 70.0, 80.0, 87.0, 94.0, 110.0, 150.0, 216.0]
HV 125A | HV 125A | 125 | 0 | [10.0, 1.82, 0.344, 0.1, 0.0467, 0.0269, 0.01] | [10.0, 2.478, 0.426, 0.1, 0.0427, 0.0211, 0.01] | 0 | [375.0, 500.0, 700.0, 925.0, 1200.0, 1500.0, 2341.0] | [750.0, 1000.0, 1500.0, 2200.0, 3000.0, 4000.0, 5765.0]
HV 160A | HV 160A | 160 | 0 | [10.0, 4.15, 1.03, 0.198, 0.1, 0.051, 0.0172, 0.01] | [10.0, 2.3, 0.734, 0.274, 0.1, 0.046, 0.0177, 0.01] | 0 | [480.0, 550.0, 700.0, 1000.0, 1260.0, 1600.0, 2500.0, 3227.0] | [960.0, 1300.0, 1700.0, 2200.0, 2996.0, 4000.0, 6000.0, 7946.0]
HV 16A | HV 16A | 16 | 0 | [10.0, 0.352, 0.164, 0.1, 0.0649, 0.0342, 0.01] | [10.0, 2.34, 0.722, 0.181, 0.1, 0.055, 0.0296, 0.01] | 0 | [48.0, 60.0, 65.0, 71.0, 80.0, 100.0, 162.0] | [96.0, 110.0, 125.0, 150.0, 168.0, 200.0, 250.0, 398.0]
HV 200A | HV 200A | 200 | 0 | [10.0, 4.267, 1.21, 0.403, 0.1, 0.058, 0.022, 0.01] | [10.0, 3.73, 1.654, 0.328, 0.1, 0.0531, 0.019, 0.01] | 0 | [600.0, 700.0, 900.0, 1150.0, 1665.0, 2000.0, 3000.0, 4313.0] | [1200.0, 1500.0, 1800.0, 2700.0, 3960.0, 5000.0, 7500.0, 10620.0]
HV 20A | HV 20A | 20 | 0 | [10.0, 1.3, 0.3, 0.155, 0.1, 0.0555, 0.023, 0.01] | [10.0, 1.3, 0.161, 0.1, 0.0611, 0.0399, 0.0141, 0.01] | 0 | [60.0, 70.0, 80.0, 87.0, 94.0, 110.0, 150.0, 216.0] | [120.0, 150.0, 200.0, 223.0, 260.0, 300.0, 450.0, 532.0]
HV 25A | HV 25A | 25 | 0 | [10.0, 2.512, 0.833, 0.299, 0.1, 0.0372, 0.0223, 0.01] | [10.0, 3.125, 0.597, 0.198, 0.1, 0.0378, 0.022, 0.01] | 0 | [75.0, 82.0, 90.0, 100.0, 124.0, 170.0, 200.0, 289.0] | [150.0, 170.0, 210.0, 250.0, 294.0, 400.0, 500.0, 711.0]
HV 31.5A | HV 31.5A | 31.5 | 0 | [10.0, 2.34, 0.722, 0.181, 0.1, 0.055, 0.0296, 0.01] | [10.0, 2.84, 0.368, 0.164, 0.1, 0.0621, 0.0378, 0.0195, 0.01] | 0 | [95.0, 110.0, 125.0, 150.0, 165.0, 200.0, 250.0, 390.0] | [189.0, 220.0, 300.0, 350.0, 393.0, 450.0, 530.0, 700.0, 960.0]
HV 40A | HV 40A | 40 | 0 | [10.0, 1.3, 0.161, 0.1, 0.0611, 0.0399, 0.0141, 0.01] | [10.0, 2.05, 0.369, 0.198, 0.1, 0.051, 0.0298, 0.01] | 0 | [120.0, 150.0, 200.0, 223.0, 260.0, 300.0, 450.0, 532.0] | [240.0, 300.0, 400.0, 450.0, 530.0, 650.0, 800.0, 1311.0]
HV 50A | HV 50A | 50 | 0 | [10.0, 3.215, 0.597, 0.198, 0.1, 0.0378, 0.022, 0.01] | [10.0, 3.64, 0.854, 0.281, 0.1, 0.0531, 0.022, 0.01] | 0 | [150.0, 170.0, 210.0, 250.0, 294.0, 400.0, 500.0, 711.0] | [300.0, 350.0, 450.0, 550.0, 700.0, 850.0, 1200.0, 1752.0]
HV 6.3A | HV 6.3A | 6.3 | 0 | [10.0, 1.39, 0.344, 0.168, 0.1, 0.056, 0.0263, 0.01] | [10.0, 1.711, 0.516, 0.198, 0.1, 0.0634, 0.0303, 0.01] | 0 | [19.0, 19.5, 20.4, 20.8, 22.0, 25.0, 32.0, 48.0] | [38.0, 40.0, 43.0, 48.0, 53.0, 60.0, 75.0, 118.0]
HV 63A | HV 63A | 63 | 0 | [10.0, 2.84, 0.368, 0.164, 0.1, 0.0621, 0.0378, 0.0195, 0.01] | [10.0, 1.82, 0.344, 0.1, 0.0467, 0.0269, 0.01] | 0 | [189.0, 220.0, 300.0, 350.0, 393.0, 450.0, 530.0, 700.0, 961.0] | [378.0, 500.0, 700.0, 934.0, 1200.0, 1500.0, 2366.0]
HV 80A | HV 80A | 80 | 0 | [10.0, 2.05, 0.369, 0.198, 0.1, 0.051, 0.0298, 0.01] | [10.0, 4.15, 1.03, 0.198, 0.1, 0.051, 0.0172, 0.01] | 0 | [240.0, 300.0, 400.0, 450.0, 530.0, 650.0, 800.0, 1311.0] | [480.0, 550.0, 700.0, 1000.0, 1260.0, 1600.0, 2500.0, 3227.0]
Siemens NH-1-100 | Siemens NH-1-100 | 100 | [5400.0, 2000.0, 400.0, 20.0, 1.0, 0.2, 0.012, 0.004] | 0 | 0 | [150.0, 190.0, 250.0, 430.0, 900.0, 1250.0, 2700.0, 3600.0] | 0 | 0
Siemens NH-1-125 | Siemens NH-1-125 | 125 | [4800.0, 120.0, 7.0, 0.1, 0.004] | 0 | 0 | [180.0, 400.0, 740.0, 2000.0, 4250.0] | 0 | 0
Siemens NH-1-16 | Siemens NH-1-16 | 16 | [4000.0, 400.0, 2.0, 0.1, 0.04, 0.01] | 0 | 0 | [26.0, 35.0, 75.0, 150.0, 200.0, 300.0] | 0 | 0
Siemens NH-1-160 | Siemens NH-1-160 | 160 | [4800.0, 120.0, 7.0, 0.1, 0.004] | 0 | 0 | [210.0, 500.0, 900.0, 2300.0, 5000.0] | 0 | 0
Siemens NH-1-25 | Siemens NH-1-25 | 25 | [4000.0, 1000.0, 10.0, 0.2, 0.02, 0.01] | 0 | 0 | [40.0, 50.0, 100.0, 210.0, 400.0, 500.0] | 0 | 0
Siemens NH-1-50 | Siemens NH-1-50 | 50 | [4000.0, 40.0, 4.0, 1.0, 0.02, 0.01] | 0 | 0 | [86.0, 200.0, 300.0, 400.0, 1000.0, 1280.0] | 0 | 0
Siemens NH-1-63 | Siemens NH-1-63 | 63 | [4000.0, 100.0, 10.0, 2.0, 0.04, 0.01] | 0 | 0 | [100.0, 200.0, 300.0, 400.0, 1000.0, 1500.0] | 0 | 0
Siemens NH-1-80 | Siemens NH-1-80 | 80 | [4800.0, 120.0, 7.0, 0.1, 0.01] | 0 | 0 | [150.58, 250.0, 450.0, 1150.0, 2470.0] | 0 | 0
Siemens NH-2-1000 | Siemens NH-2-1000 | 1000 | [4800.0, 120.0, 7.0, 0.1, 0.004] | 0 | 0 | [1900.0, 3500.0, 8400.0, 24000.0, 52000.0] | 0 | 0
Siemens NH-2-200 | Siemens NH-2-200 | 200 | [4800.0, 120.0, 7.0, 0.1, 0.004] | 0 | 0 | [280.0, 650.0, 1200.0, 3000.0, 7000.0] | 0 | 0
Siemens NH-2-224 | Siemens NH-2-224 | 224 | [4800.0, 120.0, 7.0, 0.2, 0.04, 0.004] | 0 | 0 | [400.0, 750.0, 1453.0, 3025.0, 4315.0, 7600.0] | 0 | 0
Siemens NH-2-250 | Siemens NH-2-250 | 250 | [4800.0, 120.0, 7.0, 0.1, 0.004] | 0 | 0 | [450.0, 800.0, 1650.0, 4000.0, 8500.0] | 0 | 0
Siemens NH-2-315 | Siemens NH-2-315 | 315 | [4800.0, 120.0, 7.0, 0.1, 0.004] | 0 | 0 | [550.0, 920.0, 1900.0, 5000.0, 11000.0] | 0 | 0
Siemens NH-2-355 | Siemens NH-2-355 | 355 | [4800.0, 120.0, 6.0, 0.1, 0.004] | 0 | 0 | [650.0, 1116.27, 2350.0, 5840.0, 12790.0] | 0 | 0
Siemens NH-2-400 | Siemens NH-2-400 | 400 | [4800.0, 120.0, 7.0, 0.1, 0.004] | 0 | 0 | [720.0, 1350.0, 2800.0, 6500.0, 15000.0] | 0 | 0
Siemens NH-2-425 | Siemens NH-2-425 | 425 | [4800.0, 120.0, 7.0, 0.1, 0.004] | 0 | 0 | [850.0, 1500.0, 3050.0, 7500.0, 16500.0] | 0 | 0
Siemens NH-2-630 | Siemens NH-2-630 | 630 | [4800.0, 120.0, 7.0, 0.1, 0.004] | 0 | 0 | [1200.0, 2000.0, 4800.0, 12000.0, 26000.0] | 0 | 0

## dtypes
| element | column | dtype
0 | bus | name | object
1 | bus | vn_kv | float64
2 | bus | type | object
3 | bus | zone | object
4 | bus | in_service | bool
5 | load | name | object
6 | load | bus | uint32
7 | load | p_mw | float64
8 | load | q_mvar | float64
9 | load | const_z_percent | float64
10 | load | const_i_percent | float64
11 | load | sn_mva | float64
12 | load | scaling | float64
13 | load | in_service | bool
14 | load | type | object
15 | ext_grid | name | object
16 | ext_grid | bus | uint32
17 | ext_grid | vm_pu | float64
18 | ext_grid | va_degree | float64
19 | ext_grid | slack_weight | float64
20 | ext_grid | in_service | bool
21 | line | name | object
22 | line | std_type | object
23 | line | from_bus | uint32
24 | line | to_bus | uint32
25 | line | length_km | float64
26 | line | r_ohm_per_km | float64
27 | line | x_ohm_per_km | float64
28 | line | c_nf_per_km | float64
29 | line | g_us_per_km | float64
30 | line | max_i_ka | float64
31 | line | df | float64
32 | line | parallel | uint32
33 | line | type | object
34 | line | in_service | bool
35 | trafo | name | object
36 | trafo | std_type | object
37 | trafo | hv_bus | uint32
38 | trafo | lv_bus | uint32
39 | trafo | sn_mva | float64
40 | trafo | vn_hv_kv | float64
41 | trafo | vn_lv_kv | float64
42 | trafo | vk_percent | float64
43 | trafo | vkr_percent | float64
44 | trafo | pfe_kw | float64
45 | trafo | i0_percent | float64
46 | trafo | shift_degree | float64
47 | trafo | tap_side | object
48 | trafo | tap_neutral | int32
49 | trafo | tap_min | int32
50 | trafo | tap_max | int32
51 | trafo | tap_step_percent | float64
52 | trafo | tap_step_degree | float64
53 | trafo | tap_pos | int32
54 | trafo | tap_phase_shifter | bool
55 | trafo | parallel | uint32
56 | trafo | df | float64
57 | trafo | in_service | bool
58 | line_geodata | coords | object
59 | bus_geodata | x | float64
60 | bus_geodata | y | float64
61 | bus_geodata | coords | object

## parameters
| version | format_version | converged | OPF_converged | name | f_hz | sn_mva
0 | 2.14.6 | 2.14.0 | FALSE | FALSE |  | 50 | 1