## bus
| name | vn_kv | type | zone | in_service
0 | bus_LV_5586-250_0_4_node_0 | 0.4 | n |  | TRUE
1 | bus_LV_5586-250_0_4_node_1 | 0.4 | n |  | TRUE
2 | bus_LV_5586-250_0_4_node_2 | 0.4 | n |  | TRUE
3 | bus_LV_5586-250_0_4_node_3 | 0.4 | n |  | TRUE
4 | bus_LV_5586-250_0_4_node_18 | 0.4 | n |  | TRUE
5 | bus_LV_5586-250_0_4_node_57 | 0.4 | n |  | TRUE
6 | bus_LV_5586-250_0_4_node_5 | 0.4 | n |  | TRUE
7 | bus_LV_5586-250_0_4_node_13 | 0.4 | n |  | TRUE
8 | bus_LV_5586-250_0_4_node_9 | 0.4 | n |  | TRUE
9 | bus_LV_5586-250_0_4_node_41 | 0.4 | n |  | TRUE
10 | bus_LV_5586-250_0_4_node_7 | 0.4 | n |  | TRUE
11 | bus_LV_5586-250_0_4_node_10 | 0.4 | n |  | TRUE
12 | bus_LV_5586-250_0_4_node_63 | 0.4 | n |  | TRUE
13 | bus_LV_5586-250_0_4_node_8 | 0.4 | n |  | TRUE
14 | bus_LV_5586-250_0_4_node_15 | 0.4 | n |  | TRUE
15 | bus_LV_5586-250_0_4_node_56 | 0.4 | n |  | TRUE
16 | bus_LV_5586-250_0_4_node_31 | 0.4 | n |  | TRUE
17 | bus_LV_5586-250_0_4_node_62 | 0.4 | n |  | TRUE
18 | bus_LV_5586-250_0_4_node_12 | 0.4 | n |  | TRUE
19 | bus_LV_5586-250_0_4_node_60 | 0.4 | n |  | TRUE
20 | bus_LV_5586-250_0_4_node_11 | 0.4 | n |  | TRUE
21 | bus_LV_5586-250_0_4_node_14 | 0.4 | n |  | TRUE
22 | bus_LV_5586-250_0_4_node_28 | 0.4 | n |  | TRUE
23 | bus_LV_5586-250_0_4_node_66 | 0.4 | n |  | TRUE
24 | bus_LV_5586-250_0_4_node_49 | 0.4 | n |  | TRUE
25 | bus_LV_5586-250_0_4_node_23 | 0.4 | n |  | TRUE
26 | bus_LV_5586-250_0_4_node_33 | 0.4 | n |  | TRUE
27 | bus_LV_5586-250_0_4_node_55 | 0.4 | n |  | TRUE
28 | bus_LV_5586-250_0_4_node_53 | 0.4 | n |  | TRUE
29 | bus_LV_5586-250_0_4_node_17 | 0.4 | n |  | TRUE
30 | bus_LV_5586-250_0_4_node_68 | 0.4 | n |  | TRUE
31 | bus_LV_5586-250_0_4_node_48 | 0.4 | n |  | TRUE
32 | bus_LV_5586-250_0_4_node_19 | 0.4 | n |  | TRUE
33 | bus_LV_5586-250_0_4_node_58 | 0.4 | n |  | TRUE
34 | bus_LV_5586-250_0_4_node_65 | 0.4 | n |  | TRUE
35 | bus_LV_5586-250_0_4_node_40 | 0.4 | n |  | TRUE
36 | bus_LV_5586-250_0_4_node_64 | 0.4 | n |  | TRUE
37 | bus_LV_5586-250_0_4_node_59 | 0.4 | n |  | TRUE
38 | bus_LV_5586-250_0_4_node_61 | 0.4 | n |  | TRUE
39 | bus_LV_5586-250_0_4_node_29 | 0.4 | n |  | TRUE
40 | bus_LV_5586-250_0_4_node_51 | 0.4 | n |  | TRUE
41 | bus_LV_5586-250_0_4_node_52 | 0.4 | n |  | TRUE
42 | bus_LV_5586-250_0_4_node_50 | 0.4 | n |  | TRUE
43 | bus_LV_5586-250_0_4_node_22 | 0.4 | n |  | TRUE
44 | bus_LV_5586-250_0_4_node_32 | 0.4 | n |  | TRUE
45 | bus_LV_5586-250_0_4_node_27 | 0.4 | n |  | TRUE
46 | bus_LV_5586-250_0_4_node_47 | 0.4 | n |  | TRUE
47 | bus_LV_5586-250_0_4_node_20 | 0.4 | n |  | TRUE
48 | bus_LV_5586-250_0_4_node_21 | 0.4 | n |  | TRUE
49 | bus_LV_5586-250_0_4_node_24 | 0.4 | n |  | TRUE
50 | bus_LV_5586-250_0_4_node_25 | 0.4 | n |  | TRUE
51 | bus_LV_5586-250_0_4_node_26 | 0.4 | n |  | TRUE
52 | bus_LV_5586-250_0_4_node_69 | 0.4 | n |  | TRUE
53 | bus_LV_5586-250_0_4_node_70 | 0.4 | n |  | TRUE
54 | bus_LV_5586-250_0_4_node_42 | 0.4 | n |  | TRUE
55 | bus_LV_5586-250_0_4_node_71 | 0.4 | n |  | TRUE
56 | bus_LV_5586-250_0_4_node_30 | 0.4 | n |  | TRUE
57 | bus_LV_5586-250_0_4_node_34 | 0.4 | n |  | TRUE
58 | bus_LV_5586-250_0_4_node_35 | 0.4 | n |  | TRUE
59 | bus_LV_5586-250_0_4_node_36 | 0.4 | n |  | TRUE
60 | bus_LV_5586-250_0_4_node_37 | 0.4 | n |  | TRUE
61 | bus_LV_5586-250_0_4_node_38 | 0.4 | n |  | TRUE
62 | bus_LV_5586-250_0_4_node_39 | 0.4 | n |  | TRUE
63 | bus_LV_5586-250_0_4_node_46 | 0.4 | n |  | TRUE
64 | bus_LV_5586-250_0_4_node_43 | 0.4 | n |  | TRUE
65 | bus_LV_5586-250_0_4_node_44 | 0.4 | n |  | TRUE
66 | bus_LV_5586-250_0_4_node_67 | 0.4 | n |  | TRUE
67 | bus_MV_626_0_node_56 | 20 | n |  | TRUE

## load
| name | bus | p_mw | q_mvar | const_z_percent | const_i_percent | sn_mva | scaling | in_service | type
0 | LV_5586-250_0_4_load_0 | 0 | 0.011049 | 0.0027692 | 0 | 0 |  | 1 | TRUE | wye
1 | LV_5586-250_0_4_load_57 | 5 | 0.0019968 | 0.00050045 | 0 | 0 |  | 1 | TRUE | wye
2 | LV_5586-250_0_4_load_41 | 9 | 0.013175 | 0.003302 | 0 | 0 |  | 1 | TRUE | wye
3 | LV_5586-250_0_4_load_63 | 12 | 0.0064928 | 0.0016272 | 0 | 0 |  | 1 | TRUE | wye
4 | LV_5586-250_0_4_load_56 | 15 | 0.028757 | 0.0072071 | 0 | 0 |  | 1 | TRUE | wye
5 | LV_5586-250_0_4_load_31 | 16 | 0.01386 | 0.0034737 | 0 | 0 |  | 1 | TRUE | wye
6 | LV_5586-250_0_4_load_60 | 19 | 0.003538 | 0.0008867 | 0 | 0 |  | 1 | TRUE | wye
7 | LV_5586-250_0_4_load_28 | 22 | 0.0044228 | 0.0011085 | 0 | 0 |  | 1 | TRUE | wye
8 | LV_5586-250_0_4_load_66 | 23 | 0.024804 | 0.0062165 | 0 | 0 |  | 1 | TRUE | wye
9 | LV_5586-250_0_4_load_49 | 24 | 0.019609 | 0.0049145 | 0 | 0 |  | 1 | TRUE | wye
10 | LV_5586-250_0_4_load_23 | 25 | 0.0026387 | 0.00066131 | 0 | 0 |  | 1 | TRUE | wye
11 | LV_5586-250_0_4_load_55 | 27 | 0.050037 | 0.012541 | 0 | 0 |  | 1 | TRUE | wye
12 | LV_5586-250_0_4_load_53 | 28 | 0.084834 | 0.021261 | 0 | 0 |  | 1 | TRUE | wye
13 | LV_5586-250_0_4_load_68 | 30 | 0.015729 | 0.0039422 | 0 | 0 |  | 1 | TRUE | wye
14 | LV_5586-250_0_4_load_48 | 31 | 0.0037551 | 0.0009411 | 0 | 0 |  | 1 | TRUE | wye
15 | LV_5586-250_0_4_load_19 | 32 | 0.0063983 | 0.0016036 | 0 | 0 |  | 1 | TRUE | wye
16 | LV_5586-250_0_4_load_58 | 33 | 0.006089 | 0.001526 | 0 | 0 |  | 1 | TRUE | wye
17 | LV_5586-250_0_4_load_65 | 34 | 0.00472 | 0.0011829 | 0 | 0 |  | 1 | TRUE | wye
18 | LV_5586-250_0_4_load_40 | 35 | 0.0052788 | 0.001323 | 0 | 0 |  | 1 | TRUE | wye
19 | LV_5586-250_0_4_load_64 | 36 | 0.0036364 | 0.00091136 | 0 | 0 |  | 1 | TRUE | wye
20 | LV_5586-250_0_4_load_61 | 38 | 0.0050982 | 0.0012777 | 0 | 0 |  | 1 | TRUE | wye
21 | LV_5586-250_0_4_load_29 | 39 | 0.0088055 | 0.0022069 | 0 | 0 |  | 1 | TRUE | wye
22 | LV_5586-250_0_4_load_52 | 41 | 0.024666 | 0.006182 | 0 | 0 |  | 1 | TRUE | wye
23 | LV_5586-250_0_4_load_50 | 42 | 0.019889 | 0.0049846 | 0 | 0 |  | 1 | TRUE | wye
24 | LV_5586-250_0_4_load_22 | 43 | 0.013493 | 0.0033817 | 0 | 0 |  | 1 | TRUE | wye
25 | LV_5586-250_0_4_load_32 | 44 | 0.011479 | 0.002877 | 0 | 0 |  | 1 | TRUE | wye
26 | LV_5586-250_0_4_load_47 | 46 | 0.0029458 | 0.00073828 | 0 | 0 |  | 1 | TRUE | wye
27 | LV_5586-250_0_4_load_20 | 47 | 0.0028929 | 0.00072503 | 0 | 0 |  | 1 | TRUE | wye
28 | LV_5586-250_0_4_load_21 | 48 | 0.0062455 | 0.0015653 | 0 | 0 |  | 1 | TRUE | wye
29 | LV_5586-250_0_4_load_24 | 49 | 0.013341 | 0.0033436 | 0 | 0 |  | 1 | TRUE | wye
30 | LV_5586-250_0_4_load_69 | 52 | 0.013341 | 0.0033436 | 0 | 0 |  | 1 | TRUE | wye
31 | LV_5586-250_0_4_load_42 | 54 | 0.0014948 | 0.00037464 | 0 | 0 |  | 1 | TRUE | wye
32 | LV_5586-250_0_4_load_71 | 55 | 0.013346 | 0.0033447 | 0 | 0 |  | 1 | TRUE | wye
33 | LV_5586-250_0_4_load_30 | 56 | 0.0086378 | 0.0021648 | 0 | 0 |  | 1 | TRUE | wye
34 | LV_5586-250_0_4_load_34 | 57 | 0.0035693 | 0.00089455 | 0 | 0 |  | 1 | TRUE | wye
35 | LV_5586-250_0_4_load_35 | 58 | 0.0041705 | 0.0010452 | 0 | 0 |  | 1 | TRUE | wye
36 | LV_5586-250_0_4_load_37 | 60 | 0.0053732 | 0.0013467 | 0 | 0 |  | 1 | TRUE | wye
37 | LV_5586-250_0_4_load_38 | 61 | 0.0042678 | 0.0010696 | 0 | 0 |  | 1 | TRUE | wye
38 | LV_5586-250_0_4_load_39 | 62 | 0.0025717 | 0.00064452 | 0 | 0 |  | 1 | TRUE | wye
39 | LV_5586-250_0_4_load_43 | 64 | 0.0093423 | 0.0023414 | 0 | 0 |  | 1 | TRUE | wye
40 | LV_5586-250_0_4_load_67 | 66 | 0.0074737 | 0.0018731 | 0 | 0 |  | 1 | TRUE | wye

## ext_grid
| name | bus | vm_pu | va_degree | slack_weight | in_service
0 |  | 24 | 1 | 0 | 1 | TRUE

## line
| name | std_type | from_bus | to_bus | length_km | r_ohm_per_km | x_ohm_per_km | c_nf_per_km | g_us_per_km | max_i_ka | df | parallel | type | in_service
0 | LV_5586-250_0_4_line_0 |  | 0 | 1 | 0.021941 | 0.125 | 0.08 | 261 | 0 | 0.364 | 1 | 1 | cs | TRUE
1 | LV_5586-250_0_4_line_1 |  | 0 | 2 | 0.021909 | 0.125 | 0.08 | 261 | 0 | 0.364 | 1 | 1 | cs | TRUE
2 | LV_5586-250_0_4_line_2 |  | 1 | 3 | 0.083568 | 0.125 | 0.08 | 261 | 0 | 0.364 | 1 | 1 | cs | TRUE
3 | LV_5586-250_0_4_line_3 |  | 2 | 4 | 0.018717 | 0.125 | 0.08 | 261 | 0 | 0.364 | 1 | 1 | cs | TRUE
4 | LV_5586-250_0_4_line_4 |  | 3 | 5 | 0.011932 | 0.125 | 0.08 | 261 | 0 | 0.364 | 1 | 1 | cs | TRUE
5 | LV_5586-250_0_4_line_5 |  | 4 | 32 | 0.043629 | 0.125 | 0.08 | 261 | 0 | 0.364 | 1 | 1 | cs | TRUE
6 | LV_5586-250_0_4_line_6 |  | 5 | 33 | 0.022593 | 0.125 | 0.08 | 261 | 0 | 0.364 | 1 | 1 | cs | TRUE
7 | LV_5586-250_0_4_line_7 |  | 6 | 7 | 0.041553 | 0.125 | 0.08 | 261 | 0 | 0.364 | 1 | 3 | cs | TRUE
8 | LV_5586-250_0_4_line_8 |  | 6 | 8 | 0.010866 | 0.125 | 0.08 | 261 | 0 | 0.364 | 1 | 3 | cs | TRUE
9 | LV_5586-250_0_4_line_9 |  | 6 | 9 | 0.027818 | 0.125 | 0.08 | 261 | 0 | 0.364 | 1 | 1 | cs | TRUE
10 | LV_5586-250_0_4_line_10 |  | 7 | 24 | 0.024624 | 0.125 | 0.08 | 261 | 0 | 0.364 | 1 | 3 | cs | TRUE
11 | LV_5586-250_0_4_line_11 |  | 8 | 16 | 0.01586 | 0.125 | 0.08 | 261 | 0 | 0.364 | 1 | 1 | cs | TRUE
12 | LV_5586-250_0_4_line_12 |  | 8 | 13 | 0.036663 | 0.125 | 0.08 | 261 | 0 | 0.364 | 1 | 2 | cs | TRUE
13 | LV_5586-250_0_4_line_13 |  | 9 | 35 | 0.026688 | 0.125 | 0.08 | 261 | 0 | 0.364 | 1 | 1 | cs | TRUE
14 | LV_5586-250_0_4_line_14 |  | 10 | 11 | 0.035201 | 0.125 | 0.08 | 261 | 0 | 0.364 | 1 | 1 | cs | TRUE
15 | LV_5586-250_0_4_line_15 |  | 10 | 12 | 0.030159 | 0.125 | 0.08 | 261 | 0 | 0.364 | 1 | 1 | cs | TRUE
16 | LV_5586-250_0_4_line_16 |  | 11 | 17 | 0.058255 | 0.125 | 0.08 | 261 | 0 | 0.364 | 1 | 1 | cs | TRUE
17 | LV_5586-250_0_4_line_17 |  | 11 | 18 | 0.063003 | 0.125 | 0.08 | 261 | 0 | 0.364 | 1 | 1 | cs | TRUE
18 | LV_5586-250_0_4_line_18 |  | 11 | 19 | 0.012647 | 0.125 | 0.08 | 261 | 0 | 0.364 | 1 | 1 | cs | TRUE
19 | LV_5586-250_0_4_line_19 |  | 12 | 36 | 0.016886 | 0.125 | 0.08 | 261 | 0 | 0.364 | 1 | 1 | cs | TRUE
20 | LV_5586-250_0_4_line_20 |  | 13 | 14 | 0.097053 | 0.125 | 0.08 | 261 | 0 | 0.364 | 1 | 1 | cs | TRUE
21 | LV_5586-250_0_4_line_21 |  | 13 | 15 | 0.03257 | 0.125 | 0.08 | 261 | 0 | 0.364 | 1 | 1 | cs | TRUE
22 | LV_5586-250_0_4_line_22 |  | 14 | 27 | 0.030755 | 0.125 | 0.08 | 261 | 0 | 0.364 | 1 | 1 | cs | TRUE
23 | LV_5586-250_0_4_line_23 |  | 14 | 28 | 0.019681 | 0.125 | 0.08 | 261 | 0 | 0.364 | 1 | 1 | cs | TRUE
24 | LV_5586-250_0_4_line_24 |  | 16 | 20 | 0.073957 | 0.125 | 0.08 | 261 | 0 | 0.364 | 1 | 1 | cs | TRUE
25 | LV_5586-250_0_4_line_25 |  | 17 | 37 | 0.032909 | 0.125 | 0.08 | 261 | 0 | 0.364 | 1 | 1 | cs | TRUE
26 | LV_5586-250_0_4_line_26 |  | 17 | 34 | 0.033023 | 0.125 | 0.08 | 261 | 0 | 0.364 | 1 | 1 | cs | TRUE
27 | LV_5586-250_0_4_line_27 |  | 18 | 23 | 0.027594 | 0.125 | 0.08 | 261 | 0 | 0.364 | 1 | 1 | cs | TRUE
28 | LV_5586-250_0_4_line_28 |  | 19 | 38 | 0.0231 | 0.125 | 0.08 | 261 | 0 | 0.364 | 1 | 1 | cs | TRUE
29 | LV_5586-250_0_4_line_29 |  | 20 | 21 | 0.15268 | 0.125 | 0.08 | 261 | 0 | 0.364 | 1 | 1 | cs | TRUE
30 | LV_5586-250_0_4_line_30 |  | 20 | 22 | 0.011967 | 0.125 | 0.08 | 261 | 0 | 0.364 | 1 | 1 | cs | TRUE
31 | LV_5586-250_0_4_line_31 |  | 21 | 25 | 0.0072715 | 0.125 | 0.08 | 261 | 0 | 0.364 | 1 | 1 | cs | TRUE
32 | LV_5586-250_0_4_line_32 |  | 21 | 26 | 0.016599 | 0.125 | 0.08 | 261 | 0 | 0.364 | 1 | 1 | cs | TRUE
33 | LV_5586-250_0_4_line_33 |  | 22 | 39 | 0.01333 | 0.125 | 0.08 | 261 | 0 | 0.364 | 1 | 1 | cs | TRUE
34 | LV_5586-250_0_4_line_34 |  | 23 | 41 | 0.017026 | 0.125 | 0.08 | 261 | 0 | 0.364 | 1 | 1 | cs | TRUE
35 | LV_5586-250_0_4_line_35 |  | 24 | 42 | 0.028652 | 0.125 | 0.08 | 261 | 0 | 0.364 | 1 | 1 | cs | TRUE
36 | LV_5586-250_0_4_line_36 |  | 25 | 43 | 0.00021435 | 0.125 | 0.08 | 261 | 0 | 0.364 | 1 | 1 | cs | TRUE
37 | LV_5586-250_0_4_line_37 |  | 26 | 44 | 0.018654 | 0.125 | 0.08 | 261 | 0 | 0.364 | 1 | 1 | cs | TRUE
38 | LV_5586-250_0_4_line_38 |  | 29 | 30 | 0.00236 | 0.125 | 0.08 | 261 | 0 | 0.364 | 1 | 1 | cs | TRUE
39 | LV_5586-250_0_4_line_39 |  | 29 | 31 | 0.066226 | 0.125 | 0.08 | 261 | 0 | 0.364 | 1 | 1 | cs | TRUE
40 | LV_5586-250_0_4_line_40 |  | 31 | 45 | 0.007604 | 0.125 | 0.08 | 261 | 0 | 0.364 | 1 | 1 | cs | TRUE
41 | LV_5586-250_0_4_line_41 |  | 31 | 46 | 0.023435 | 0.125 | 0.08 | 261 | 0 | 0.364 | 1 | 1 | cs | TRUE
42 | LV_5586-250_0_4_line_42 |  | 33 | 65 | 0.00075985 | 0.125 | 0.08 | 261 | 0 | 0.364 | 1 | 1 | cs | TRUE
43 | LV_5586-250_0_4_line_43 |  | 35 | 54 | 0.015882 | 0.125 | 0.08 | 261 | 0 | 0.364 | 1 | 1 | cs | TRUE
44 | LV_5586-250_0_4_line_44 |  | 37 | 66 | 0.043703 | 0.125 | 0.08 | 261 | 0 | 0.364 | 1 | 1 | cs | TRUE
45 | LV_5586-250_0_4_line_45 |  | 37 | 65 | 0.003648 | 0.125 | 0.08 | 261 | 0 | 0.364 | 1 | 1 | cs | TRUE
46 | LV_5586-250_0_4_line_46 |  | 39 | 56 | 0.018526 | 0.125 | 0.08 | 261 | 0 | 0.364 | 1 | 1 | cs | TRUE
47 | LV_5586-250_0_4_line_47 |  | 40 | 41 | 0.018862 | 0.125 | 0.08 | 261 | 0 | 0.364 | 1 | 1 | cs | TRUE
48 | LV_5586-250_0_4_line_48 |  | 40 | 42 | 0.020352 | 0.125 | 0.08 | 261 | 0 | 0.364 | 1 | 1 | cs | TRUE
49 | LV_5586-250_0_4_line_49 |  | 43 | 47 | 0.025573 | 0.125 | 0.08 | 261 | 0 | 0.364 | 1 | 1 | cs | TRUE
50 | LV_5586-250_0_4_line_50 |  | 45 | 54 | 0.0041678 | 0.125 | 0.08 | 261 | 0 | 0.364 | 1 | 1 | cs | TRUE
51 | LV_5586-250_0_4_line_51 |  | 45 | 50 | 0.028852 | 0.125 | 0.08 | 261 | 0 | 0.364 | 1 | 1 | cs | TRUE
52 | LV_5586-250_0_4_line_52 |  | 46 | 63 | 0.023205 | 0.125 | 0.08 | 261 | 0 | 0.364 | 1 | 1 | cs | TRUE
53 | LV_5586-250_0_4_line_53 |  | 47 | 48 | 3.6193e-05 | 0.125 | 0.08 | 261 | 0 | 0.364 | 1 | 1 | cs | TRUE
54 | LV_5586-250_0_4_line_54 |  | 49 | 50 | 0.013875 | 0.125 | 0.08 | 261 | 0 | 0.364 | 1 | 1 | cs | TRUE
55 | LV_5586-250_0_4_line_55 |  | 50 | 51 | 0.006605 | 0.125 | 0.08 | 261 | 0 | 0.364 | 1 | 1 | cs | TRUE
56 | LV_5586-250_0_4_line_56 |  | 51 | 52 | 0.011967 | 0.125 | 0.08 | 261 | 0 | 0.364 | 1 | 1 | cs | TRUE
57 | LV_5586-250_0_4_line_57 |  | 51 | 53 | 0.03317 | 0.125 | 0.08 | 261 | 0 | 0.364 | 1 | 1 | cs | TRUE
58 | LV_5586-250_0_4_line_58 |  | 53 | 55 | 0.009996 | 0.125 | 0.08 | 261 | 0 | 0.364 | 1 | 1 | cs | TRUE
59 | LV_5586-250_0_4_line_59 |  | 57 | 58 | 0.012515 | 0.125 | 0.08 | 261 | 0 | 0.364 | 1 | 1 | cs | TRUE
60 | LV_5586-250_0_4_line_60 |  | 57 | 59 | 0.0061707 | 0.125 | 0.08 | 261 | 0 | 0.364 | 1 | 1 | cs | TRUE
61 | LV_5586-250_0_4_line_61 |  | 58 | 60 | 0.016092 | 0.125 | 0.08 | 261 | 0 | 0.364 | 1 | 1 | cs | TRUE
62 | LV_5586-250_0_4_line_62 |  | 59 | 61 | 0.020778 | 0.125 | 0.08 | 261 | 0 | 0.364 | 1 | 1 | cs | TRUE
63 | LV_5586-250_0_4_line_63 |  | 59 | 62 | 0.052597 | 0.125 | 0.08 | 261 | 0 | 0.364 | 1 | 1 | cs | TRUE
64 | LV_5586-250_0_4_line_64 |  | 62 | 63 | 0.014605 | 0.125 | 0.08 | 261 | 0 | 0.364 | 1 | 1 | cs | TRUE
65 | LV_5586-250_0_4_line_65 |  | 64 | 65 | 0.021171 | 0.125 | 0.08 | 261 | 0 | 0.364 | 1 | 1 | cs | TRUE

## trafo
| name | std_type | hv_bus | lv_bus | sn_mva | vn_hv_kv | vn_lv_kv | vk_percent | vkr_percent | pfe_kw | i0_percent | shift_degree | tap_side | tap_neutral | tap_min | tap_max | tap_step_percent | tap_step_degree | tap_pos | tap_phase_shifter | parallel | df | in_service
0 | LV_5586-250_0_4_trafo_49 | 0.63 MVA 20/0.4 kV | 67 | 24 | 0.63 | 20 | 0.4 | 6 | 1.206 | 1.65 | 0.2619 | 150 | hv | 0 | -2 | 2 | 2.5 | 0 | 0 | FALSE | 1 | 1 | TRUE

## line_geodata
| x0 | y0 | x1 | y1 | x2 | y2 | x3 | y3 | x4 | y4 | x5 | y5 | x6 | y6 | x7 | y7
0 | 2536842.1404 | 1153795.624 | 2536837.0263 | 1153799.6021 | 2536830.348 | 1153809.4999 | 2536828.959 | 1153812.7363
1 | 2536824.7514 | 1153833.972 | 2536825.9146 | 1153819.8299 | 2536828.959 | 1153812.7363
2 | 2536842.1404 | 1153795.624 | 2536868.5609 | 1153741.2946 | 2536871.2767 | 1153735.4296 | 2536873.086 | 1153730.9192 | 2536884.8876 | 1153731.7735
3 | 2536842.2091 | 1153840.8479 | 2536824.7514 | 1153833.972
4 | 2536884.8876 | 1153731.7735 | 2536895.9426 | 1153731.6796 | 2536896.8119 | 1153731.5639
5 | 2536842.2091 | 1153840.8479 | 2536844.288 | 1153837.1685 | 2536856.7169 | 1153810.8569 | 2536861.2973 | 1153801.6275
6 | 2536896.8119 | 1153731.5639 | 2536906.7303 | 1153730.2434 | 2536918.8731 | 1153726.9287
7 | 2537034.0295 | 1153754.922 | 2537038.7091 | 1153753.4055 | 2537042.6446 | 1153760.6794 | 2537043.8729 | 1153762.9455 | 2537058.1156 | 1153784.4414
8 | 2537058.1156 | 1153784.4414 | 2537064.2402 | 1153793.4266
9 | 2537058.1156 | 1153784.4414 | 2537052.4752 | 1153787.9913 | 2537047.6839 | 1153791.2988 | 2537040.5161 | 1153796.2432 | 2537035.0096 | 1153799.9251
10 | 2537034.0295 | 1153754.922 | 2537027.1561 | 1153765.2774 | 2537017.0615 | 1153772.1192
11 | 2537064.2402 | 1153793.4266 | 2537066.5894 | 1153796.4926 | 2537073.8813 | 1153806.0193
12 | 2537064.2402 | 1153793.4266 | 2537071.8341 | 1153787.3994 | 2537076.0661 | 1153784.1644 | 2537066.816 | 1153770.5205 | 2537071.2929 | 1153767.9611
13 | 2537012.838 | 1153814.7804 | 2537014.1316 | 1153813.8848 | 2537035.0096 | 1153799.9251
14 | 2536999.4566 | 1153677.2753 | 2537006.6035 | 1153674.7101 | 2537007.4151 | 1153666.4972 | 2537010.5149 | 1153663.5853 | 2537021.5086 | 1153653.2312
15 | 2537021.5086 | 1153653.2312 | 2536996.0337 | 1153637.0874
16 | 2536947.519 | 1153703.3786 | 2536962.8913 | 1153693.5453 | 2536972.6836 | 1153687.9062 | 2536981.2338 | 1153683.8032 | 2536999.4566 | 1153677.2753
17 | 2536999.4566 | 1153677.2753 | 2537006.6035 | 1153674.7101 | 2537008.1085 | 1153696.7731 | 2537013.8776 | 1153720.8702 | 2537016.7162 | 1153728.9003
18 | 2536999.4566 | 1153677.2753 | 2536994.1599 | 1153671.172 | 2536990.3948 | 1153668.5893
19 | 2536996.0337 | 1153637.0874 | 2536985.5616 | 1153630.451 | 2536981.5049 | 1153628.5316
20 | 2537071.2929 | 1153767.9611 | 2537066.0825 | 1153761.2898 | 2537057.4348 | 1153750.2188 | 2537050.312 | 1153737.5087 | 2537044.7442 | 1153725.2826 | 2537050.6227 | 1153723.9536 | 2537077.7434 | 1153719.4227 | 2537090.2822 | 1153715.9452
21 | 2537071.2929 | 1153767.9611 | 2537072.6475 | 1153770.5595 | 2537076.3117 | 1153777.5805 | 2537087.1358 | 1153792.0751 | 2537089.4977 | 1153794.8318
22 | 2537091.9124 | 1153685.5226 | 2537089.0018 | 1153710.9003 | 2537090.2822 | 1153715.9452
23 | 2537090.2822 | 1153715.9452 | 2537095.7215 | 1153714.4319 | 2537108.457 | 1153708.533
24 | 2537129.5098 | 1153854.3434 | 2537110.687 | 1153840.8997 | 2537097.2306 | 1153829.9901 | 2537085.7175 | 1153819.2936 | 2537080.0275 | 1153812.972 | 2537074.516 | 1153806.8486 | 2537073.8813 | 1153806.0193
25 | 2536947.519 | 1153703.3786 | 2536930.0341 | 1153720.2489 | 2536922.9355 | 1153725.215
26 | 2536947.519 | 1153703.3786 | 2536945.1708 | 1153700.4127 | 2536939.9249 | 1153693.2972 | 2536939.9676 | 1153690.0616 | 2536945.1064 | 1153676.0001 | 2536946.5004 | 1153674.3067
27 | 2537016.7162 | 1153728.9003 | 2537007.4909 | 1153727.8742 | 2536997.2665 | 1153725.9692 | 2536989.8245 | 1153728.6537
28 | 2536971.3196 | 1153655.892 | 2536980.2495 | 1153660.1896 | 2536987.5833 | 1153666.6607 | 2536990.3948 | 1153668.5893
29 | 2537095.8005 | 1153914.6956 | 2537099.4759 | 1153924.2623 | 2537110.1708 | 1153919.848 | 2537154.0613 | 1153904.236 | 2537161.249 | 1153901.1926 | 2537168.4746 | 1153897.3594 | 2537175.5061 | 1153891.1158 | 2537129.5098 | 1153854.3434
30 | 2537129.5098 | 1153854.3434 | 2537121.5652 | 1153859.8517 | 2537119.7445 | 1153861.2573
31 | 2537095.8005 | 1153914.6956 | 2537095.0826 | 1153912.8132 | 2537092.9274 | 1153908.0184
32 | 2537080.3442 | 1153920.8607 | 2537095.8005 | 1153914.6956
33 | 2537119.7445 | 1153861.2573 | 2537109.1927 | 1153869.4033
34 | 2536973.8085 | 1153734.4309 | 2536989.8245 | 1153728.6537
35 | 2537017.0615 | 1153772.1192 | 2537014.944 | 1153773.5543 | 2537008.3785 | 1153776.6804 | 2537001.8469 | 1153776.4487 | 2536998.4346 | 1153772.9715 | 2536993.7527 | 1153769.8855 | 2536992.6856 | 1153768.4271
36 | 2537092.9274 | 1153908.0184 | 2537092.8395 | 1153907.8229
37 | 2537080.3442 | 1153920.8607 | 2537063.0192 | 1153927.7751
38 | 2537021.0353 | 1153891.3324 | 2537022.5972 | 1153889.5595
39 | 2536991.0566 | 1153831.7697 | 2536999.0428 | 1153840.4796 | 2537022.5972 | 1153889.5595
40 | 2536991.0566 | 1153831.7697 | 2536996.8045 | 1153826.7734
41 | 2536991.0566 | 1153831.7697 | 2536975.9047 | 1153849.6476
42 | 2536918.8731 | 1153726.9287 | 2536919.6061 | 1153726.7286
43 | 2537012.838 | 1153814.7804 | 2537001.8377 | 1153822.3961 | 2536999.9493 | 1153824.0384
44 | 2536922.9355 | 1153725.215 | 2536923.8863 | 1153731.0082 | 2536931.0272 | 1153757.8479 | 2536934.7773 | 1153767.1803
45 | 2536919.6061 | 1153726.7286 | 2536922.9355 | 1153725.215
46 | 2537095.7275 | 1153871.0837 | 2537099.9887 | 1153876.5088 | 2537109.1927 | 1153869.4033
47 | 2536980.6678 | 1153752.0019 | 2536973.8085 | 1153734.4309
48 | 2536980.6678 | 1153752.0019 | 2536992.6856 | 1153768.4271
49 | 2537092.8395 | 1153907.8229 | 2537088.3978 | 1153897.9417 | 2537079.4512 | 1153886.2284
50 | 2536996.8045 | 1153826.7734 | 2536999.9493 | 1153824.0384
51 | 2536996.8045 | 1153826.7734 | 2536999.9574 | 1153831.8542 | 2537010.2989 | 1153852.2681
52 | 2536960.9018 | 1153867.3497 | 2536975.9047 | 1153849.6476
53 | 2537079.4512 | 1153886.2284 | 2537079.4292 | 1153886.1996
54 | 2537010.2989 | 1153852.2681 | 2537023.2841 | 1153847.378
55 | 2537010.2989 | 1153852.2681 | 2537013.2838 | 1153858.1622
56 | 2537013.2838 | 1153858.1622 | 2537015.7553 | 1153857.5249 | 2537018.8392 | 1153857.4926 | 2537022.0391 | 1153858.2706 | 2537024.0124 | 1153860.6178
57 | 2537013.2838 | 1153858.1622 | 2537022.4579 | 1153876.2649 | 2537027.7979 | 1153887.9931
58 | 2537027.7979 | 1153887.9931 | 2537034.4581 | 1153885.1218 | 2537035.925 | 1153887.4632
59 | 2536914.2531 | 1153823.6593 | 2536923.7312 | 1153815.487
60 | 2536909.5797 | 1153827.6888 | 2536914.2531 | 1153823.6593
61 | 2536935.9181 | 1153804.9791 | 2536923.7312 | 1153815.487
62 | 2536909.5797 | 1153827.6888 | 2536894.4028 | 1153841.8797
63 | 2536909.5797 | 1153827.6888 | 2536924.5117 | 1153843.1961 | 2536940.6016 | 1153846.2178 | 2536950.7838 | 1153856.8172
64 | 2536960.9018 | 1153867.3497 | 2536950.7838 | 1153856.8172
65 | 2536919.6061 | 1153726.7286 | 2536921.3128 | 1153733.6255 | 2536924.6907 | 1153747.2802

## bus_geodata
| x | y | coords
0 | 2536828.959 | 1153812.7363
1 | 2536842.1404 | 1153795.624
2 | 2536824.7514 | 1153833.972
3 | 2536884.8876 | 1153731.7735
4 | 2536842.2091 | 1153840.8479
5 | 2536896.8119 | 1153731.5639
6 | 2537058.1156 | 1153784.4414
7 | 2537034.0295 | 1153754.922
8 | 2537064.2402 | 1153793.4266
9 | 2537035.0096 | 1153799.9251
10 | 2537021.5086 | 1153653.2312
11 | 2536999.4566 | 1153677.2753
12 | 2536996.0337 | 1153637.0874
13 | 2537071.2929 | 1153767.9611
14 | 2537090.2822 | 1153715.9452
15 | 2537089.4977 | 1153794.8318
16 | 2537073.8813 | 1153806.0193
17 | 2536947.519 | 1153703.3786
18 | 2537016.7162 | 1153728.9003
19 | 2536990.3948 | 1153668.5893
20 | 2537129.5098 | 1153854.3434
21 | 2537095.8005 | 1153914.6956
22 | 2537119.7445 | 1153861.2573
23 | 2536989.8245 | 1153728.6537
24 | 2537017.0615 | 1153772.1192
25 | 2537092.9274 | 1153908.0184
26 | 2537080.3442 | 1153920.8607
27 | 2537091.9124 | 1153685.5227
28 | 2537108.457 | 1153708.533
29 | 2537022.5972 | 1153889.5595
30 | 2537021.0353 | 1153891.3324
31 | 2536991.0566 | 1153831.7697
32 | 2536861.2973 | 1153801.6275
33 | 2536918.8731 | 1153726.9287
34 | 2536946.5004 | 1153674.3067
35 | 2537012.838 | 1153814.7804
36 | 2536981.5049 | 1153628.5316
37 | 2536922.9355 | 1153725.215
38 | 2536971.3196 | 1153655.892
39 | 2537109.1927 | 1153869.4033
40 | 2536980.6678 | 1153752.0019
41 | 2536973.8085 | 1153734.4309
42 | 2536992.6856 | 1153768.4271
43 | 2537092.8395 | 1153907.8229
44 | 2537063.0192 | 1153927.7751
45 | 2536996.8045 | 1153826.7734
46 | 2536975.9047 | 1153849.6476
47 | 2537079.4512 | 1153886.2284
48 | 2537079.4292 | 1153886.1996
49 | 2537023.2841 | 1153847.378
50 | 2537010.2989 | 1153852.2681
51 | 2537013.2838 | 1153858.1622
52 | 2537024.0124 | 1153860.6178
53 | 2537027.7979 | 1153887.9931
54 | 2536999.9493 | 1153824.0384
55 | 2537035.925 | 1153887.4632
56 | 2537095.7275 | 1153871.0837
57 | 2536914.2531 | 1153823.6593
58 | 2536923.7312 | 1153815.487
59 | 2536909.5797 | 1153827.6888
60 | 2536935.9181 | 1153804.9791
61 | 2536894.4028 | 1153841.8797
62 | 2536950.7838 | 1153856.8172
63 | 2536960.9018 | 1153867.3497
64 | 2536924.6907 | 1153747.2801
65 | 2536919.6061 | 1153726.7286
66 | 2536934.7773 | 1153767.1803
67 | 2537034.0295 | 1153754.922

## line_std_types
| c_nf_per_km | r_ohm_per_km | x_ohm_per_km | max_i_ka | type | q_mm2 | alpha | voltage_rating
NAYY 4x50 SE | 210 | 0.642 | 0.083 | 0.142 | cs | 50 | 0.00403 | LV
NAYY 4x120 SE | 264 | 0.225 | 0.08 | 0.242 | cs | 120 | 0.00403 | LV
NAYY 4x150 SE | 261 | 0.208 | 0.08 | 0.27 | cs | 150 | 0.00403 | LV
NA2XS2Y 1x95 RM/25 12/20 kV | 216 | 0.313 | 0.132 | 0.252 | cs | 95 | 0.00403 | MV
NA2XS2Y 1x185 RM/25 12/20 kV | 273 | 0.161 | 0.117 | 0.362 | cs | 185 | 0.00403 | MV
NA2XS2Y 1x240 RM/25 12/20 kV | 304 | 0.122 | 0.112 | 0.421 | cs | 240 | 0.00403 | MV
NA2XS2Y 1x95 RM/25 6/10 kV | 315 | 0.313 | 0.123 | 0.249 | cs | 95 | 0.00403 | MV
NA2XS2Y 1x185 RM/25 6/10 kV | 406 | 0.161 | 0.11 | 0.358 | cs | 185 | 0.00403 | MV
NA2XS2Y 1x240 RM/25 6/10 kV | 456 | 0.122 | 0.105 | 0.416 | cs | 240 | 0.00403 | MV
NA2XS2Y 1x150 RM/25 12/20 kV | 250 | 0.206 | 0.116 | 0.319 | cs | 150 | 0.00403 | MV
NA2XS2Y 1x120 RM/25 12/20 kV | 230 | 0.253 | 0.119 | 0.283 | cs | 120 | 0.00403 | MV
NA2XS2Y 1x70 RM/25 12/20 kV | 190 | 0.443 | 0.132 | 0.22 | cs | 70 | 0.00403 | MV
NA2XS2Y 1x150 RM/25 6/10 kV | 360 | 0.206 | 0.11 | 0.315 | cs | 150 | 0.00403 | MV
NA2XS2Y 1x120 RM/25 6/10 kV | 340 | 0.253 | 0.113 | 0.28 | cs | 120 | 0.00403 | MV
NA2XS2Y 1x70 RM/25 6/10 kV | 280 | 0.443 | 0.123 | 0.217 | cs | 70 | 0.00403 | MV
N2XS(FL)2Y 1x120 RM/35 64/110 kV | 112 | 0.153 | 0.166 | 0.366 | cs | 120 | 0.00393 | HV
N2XS(FL)2Y 1x185 RM/35 64/110 kV | 125 | 0.099 | 0.156 | 0.457 | cs | 185 | 0.00393 | HV
N2XS(FL)2Y 1x240 RM/35 64/110 kV | 135 | 0.075 | 0.149 | 0.526 | cs | 240 | 0.00393 | HV
N2XS(FL)2Y 1x300 RM/35 64/110 kV | 144 | 0.06 | 0.144 | 0.588 | cs | 300 | 0.00393 | HV
15-AL1/3-ST1A 0.4 | 11 | 1.8769 | 0.35 | 0.105 | ol | 16 | 0.00403 | LV
24-AL1/4-ST1A 0.4 | 11.25 | 1.2012 | 0.335 | 0.14 | ol | 24 | 0.00403 | LV
48-AL1/8-ST1A 0.4 | 12.2 | 0.5939 | 0.3 | 0.21 | ol | 48 | 0.00403 | LV
94-AL1/15-ST1A 0.4 | 13.2 | 0.306 | 0.29 | 0.35 | ol | 94 | 0.00403 | LV
34-AL1/6-ST1A 10.0 | 9.7 | 0.8342 | 0.36 | 0.17 | ol | 34 | 0.00403 | MV
48-AL1/8-ST1A 10.0 | 10.1 | 0.5939 | 0.35 | 0.21 | ol | 48 | 0.00403 | MV
70-AL1/11-ST1A 10.0 | 10.4 | 0.4132 | 0.339 | 0.29 | ol | 70 | 0.00403 | MV
94-AL1/15-ST1A 10.0 | 10.75 | 0.306 | 0.33 | 0.35 | ol | 94 | 0.00403 | MV
122-AL1/20-ST1A 10.0 | 11.1 | 0.2376 | 0.323 | 0.41 | ol | 122 | 0.00403 | MV
149-AL1/24-ST1A 10.0 | 11.25 | 0.194 | 0.315 | 0.47 | ol | 149 | 0.00403 | MV
34-AL1/6-ST1A 20.0 | 9.15 | 0.8342 | 0.382 | 0.17 | ol | 34 | 0.00403 | MV
48-AL1/8-ST1A 20.0 | 9.5 | 0.5939 | 0.372 | 0.21 | ol | 48 | 0.00403 | MV
70-AL1/11-ST1A 20.0 | 9.7 | 0.4132 | 0.36 | 0.29 | ol | 70 | 0.00403 | MV
94-AL1/15-ST1A 20.0 | 10 | 0.306 | 0.35 | 0.35 | ol | 94 | 0.00403 | MV
122-AL1/20-ST1A 20.0 | 10.3 | 0.2376 | 0.344 | 0.41 | ol | 122 | 0.00403 | MV
149-AL1/24-ST1A 20.0 | 10.5 | 0.194 | 0.337 | 0.47 | ol | 149 | 0.00403 | MV
184-AL1/30-ST1A 20.0 | 10.75 | 0.1571 | 0.33 | 0.535 | ol | 184 | 0.00403 | MV
243-AL1/39-ST1A 20.0 | 11 | 0.1188 | 0.32 | 0.645 | ol | 243 | 0.00403 | MV
48-AL1/8-ST1A 110.0 | 8 | 0.5939 | 0.46 | 0.21 | ol | 48 | 0.00403 | HV
70-AL1/11-ST1A 110.0 | 8.4 | 0.4132 | 0.45 | 0.29 | ol | 70 | 0.00403 | HV
94-AL1/15-ST1A 110.0 | 8.65 | 0.306 | 0.44 | 0.35 | ol | 94 | 0.00403 | HV
122-AL1/20-ST1A 110.0 | 8.5 | 0.2376 | 0.43 | 0.41 | ol | 122 | 0.00403 | HV
149-AL1/24-ST1A 110.0 | 8.75 | 0.194 | 0.41 | 0.47 | ol | 149 | 0.00403 | HV
184-AL1/30-ST1A 110.0 | 8.8 | 0.1571 | 0.4 | 0.535 | ol | 184 | 0.00403 | HV
243-AL1/39-ST1A 110.0 | 9 | 0.1188 | 0.39 | 0.645 | ol | 243 | 0.00403 | HV
305-AL1/39-ST1A 110.0 | 9.2 | 0.0949 | 0.38 | 0.74 | ol | 305 | 0.00403 | HV
490-AL1/64-ST1A 110.0 | 9.75 | 0.059 | 0.37 | 0.96 | ol | 490 | 0.00403 | HV
679-AL1/86-ST1A 110.0 | 9.95 | 0.042 | 0.36 | 1.15 | ol | 679 | 0.00403 | HV
490-AL1/64-ST1A 220.0 | 10 | 0.059 | 0.285 | 0.96 | ol | 490 | 0.00403 | HV
679-AL1/86-ST1A 220.0 | 11.7 | 0.042 | 0.275 | 1.15 | ol | 679 | 0.00403 | HV
490-AL1/64-ST1A 380.0 | 11 | 0.059 | 0.253 | 0.96 | ol | 490 | 0.00403 | HV
679-AL1/86-ST1A 380.0 | 14.6 | 0.042 | 0.25 | 1.15 | ol | 679 | 0.00403 | HV

## trafo_std_types
| i0_percent | pfe_kw | vkr_percent | sn_mva | vn_lv_kv | vn_hv_kv | vk_percent | shift_degree | vector_group | tap_side | tap_neutral | tap_min | tap_max | tap_step_degree | tap_step_percent | tap_phase_shifter
160 MVA 380/110 kV | 0.06 | 60 | 0.25 | 160 | 110 | 380 | 12.2 | 0 | Yy0 | hv | 0 | -9 | 9 | 0 | 1.5 | FALSE
100 MVA 220/110 kV | 0.06 | 55 | 0.26 | 100 | 110 | 220 | 12 | 0 | Yy0 | hv | 0 | -9 | 9 | 0 | 1.5 | FALSE
63 MVA 110/20 kV | 0.04 | 22 | 0.32 | 63 | 20 | 110 | 18 | 150 | YNd5 | hv | 0 | -9 | 9 | 0 | 1.5 | FALSE
40 MVA 110/20 kV | 0.05 | 18 | 0.34 | 40 | 20 | 110 | 16.2 | 150 | YNd5 | hv | 0 | -9 | 9 | 0 | 1.5 | FALSE
25 MVA 110/20 kV | 0.07 | 14 | 0.41 | 25 | 20 | 110 | 12 | 150 | YNd5 | hv | 0 | -9 | 9 | 0 | 1.5 | FALSE
63 MVA 110/10 kV | 0.04 | 22 | 0.32 | 63 | 10 | 110 | 18 | 150 | YNd5 | hv | 0 | -9 | 9 | 0 | 1.5 | FALSE
40 MVA 110/10 kV | 0.05 | 18 | 0.34 | 40 | 10 | 110 | 16.2 | 150 | YNd5 | hv | 0 | -9 | 9 | 0 | 1.5 | FALSE
25 MVA 110/10 kV | 0.07 | 14 | 0.41 | 25 | 10 | 110 | 12 | 150 | YNd5 | hv | 0 | -9 | 9 | 0 | 1.5 | FALSE
0.25 MVA 20/0.4 kV | 0.32 | 0.8 | 1.44 | 0.25 | 0.4 | 20 | 6 | 150 | Yzn5 | hv | 0 | -2 | 2 | 0 | 2.5 | FALSE
0.4 MVA 20/0.4 kV | 0.3375 | 1.35 | 1.425 | 0.4 | 0.4 | 20 | 6 | 150 | Dyn5 | hv | 0 | -2 | 2 | 0 | 2.5 | FALSE
0.63 MVA 20/0.4 kV | 0.2619 | 1.65 | 1.206 | 0.63 | 0.4 | 20 | 6 | 150 | Dyn5 | hv | 0 | -2 | 2 | 0 | 2.5 | FALSE
0.25 MVA 10/0.4 kV | 0.24 | 0.6 | 1.2 | 0.25 | 0.4 | 10 | 4 | 150 | Dyn5 | hv | 0 | -2 | 2 | 0 | 2.5 | FALSE
0.4 MVA 10/0.4 kV | 0.2375 | 0.95 | 1.325 | 0.4 | 0.4 | 10 | 4 | 150 | Dyn5 | hv | 0 | -2 | 2 | 0 | 2.5 | FALSE
0.63 MVA 10/0.4 kV | 0.1873 | 1.18 | 1.0794 | 0.63 | 0.4 | 10 | 4 | 150 | Dyn5 | hv | 0 | -2 | 2 | 0 | 2.5 | FALSE

## trafo3w_std_types
| sn_hv_mva | sn_mv_mva | sn_lv_mva | vn_hv_kv | vn_mv_kv | vn_lv_kv | vk_hv_percent | vk_mv_percent | vk_lv_percent | vkr_hv_percent | vkr_mv_percent | vkr_lv_percent | pfe_kw | i0_percent | shift_mv_degree | shift_lv_degree | vector_group | tap_side | tap_neutral | tap_min | tap_max | tap_step_percent
63/25/38 MVA 110/20/10 kV | 63 | 25 | 38 | 110 | 20 | 10 | 10.4 | 10.4 | 10.4 | 0.28 | 0.32 | 0.35 | 35 | 0.89 | 0 | 0 | YN0yn0yn0 | hv | 0 | -10 | 10 | 1.2
63/25/38 MVA 110/10/10 kV | 63 | 25 | 38 | 110 | 10 | 10 | 10.4 | 10.4 | 10.4 | 0.28 | 0.32 | 0.35 | 35 | 0.89 | 0 | 0 | YN0yn0yn0 | hv | 0 | -10 | 10 | 1.2

## fuse_std_types
| fuse_type | i_rated_a | t_avg | t_min | t_total | x_avg | x_min | x_total
HV 100A | HV 100A | 100 | 0 | [10.0, 3.64, 0.854, 0.281, 0.1, 0.0531, 0.022, 0.01] | [10.0, 4.267, 1.21, 0.403, 0.1, 0.058, 0.022, 0.01] | 0 | [300.0, 350.0, 450.0, 550.0, 700.0, 850.0, 1200.0, 1752.0] | [600.0, 700.0, 900.0, 1150.0, 1665.0, 2000.0, 3000.0, 4313.0]
HV 10A | HV 10A | 10 | 0 | [10.0, 1675.0, 0.344, 0.156, 0.1, 0.0417, 0.0171, 0.01] | [10.0, 1.3, 0.3, 0.155, 0.1, 0.0555, 0.023, 0.01] | 0 | [30.0, 32.0, 35.0, 37.0, 39.0, 50.0, 70.0, 88.0] | [60.0, 70.0, 80.0, 87.0, 94.0, 110.0, 150.0, 216.0]
HV 125A | HV 125A | 125 | 0 | [10.0, 1.82, 0.344, 0.1, 0.0467, 0.0269, 0.01] | [10.0, 2.478, 0.426, 0.1, 0.0427, 0.0211, 0.01] | 0 | [375.0, 500.0, 700.0, 925.0, 1200.0, 1500.0, 2341.0] | [750.0, 1000.0, 1500.0, 2200.0, 3000.0, 4000.0, 5765.0]
HV 160A | HV 160A | 160 | 0 | [10.0, 4.15, 1.03, 0.198, 0.1, 0.051, 0.0172, 0.01] | [10.0, 2.3, 0.734, 0.274, 0.1, 0.046, 0.0177, 0.01] | 0 | [480.0, 550.0, 700.0, 1000.0, 1260.0, 1600.0, 2500.0, 3227.0] | [960.0, 1300.0, 1700.0, 2200.0, 2996.0, 4000.0, 6000.0, 7946.0]
HV 16A | HV 16A | 16 | 0 | [10.0, 0.352, 0.164, 0.1, 0.0649, 0.0342, 0.01] | [10.0, 2.34, 0.722, 0.181, 0.1, 0.055, 0.0296, 0.01] | 0 | [48.0, 60.0, 65.0, 71.0, 80.0, 100.0, 162.0] | [96.0, 110.0, 125.0, 150.0, 168.0, 200.0, 250.0, 398.0]
HV 200A | HV 200A | 200 | 0 | [10.0, 4.267, 1.21, 0.403, 0.1, 0.058, 0.022, 0.01] | [10.0, 3.73, 1.654, 0.328, 0.1, 0.0531, 0.019, 0.01] | 0 | [600.0, 700.0, 900.0, 1150.0, 1665.0, 2000.0, 3000.0, 4313.0] | [1200.0, 1500.0, 1800.0, 2700.0, 3960.0, 5000.0, 7500.0, 10620.0]
HV 20A | HV 20A | 20 | 0 | [10.0, 1.3, 0.3, 0.155, 0.1, 0.0555, 0.023, 0.01] | [10.0, 1.3, 0.161, 0.1, 0.0611, 0.0399, 0.0141, 0.01] | 0 | [60.0, 70.0, 80.0, 87.0, 94.0, 110.0, 150.0, 216.0] | [120.0, 150.0, 200.0, 223.0, 260.0, 300.0, 450.0, 532.0]
HV 25A | HV 25A | 25 | 0 | [10.0, 2.512, 0.833, 0.299, 0.1, 0.0372, 0.0223, 0.01] | [10.0, 3.125, 0.597, 0.198, 0.1, 0.0378, 0.022, 0.01] | 0 | [75.0, 82.0, 90.0, 100.0, 124.0, 170.0, 200.0, 289.0] | [150.0, 170.0, 210.0, 250.0, 294.0, 400.0, 500.0, 711.0]
HV 31.5A | HV 31.5A | 31.5 | 0 | [10.0, 2.34, 0.722, 0.181, 0.1, 0.055, 0.0296, 0.01] | [10.0, 2.84, 0.368, 0.164, 0.1, 0.0621, 0.0378, 0.0195, 0.01] | 0 | [95.0, 110.0, 125.0, 150.0, 165.0, 200.0, 250.0, 390.0] | [189.0, 220.0, 300.0, 350.0, 393.0, 450.0, 530.0, 700.0, 960.0]
HV 40A | HV 40A | 40 | 0 | [10.0, 1.3, 0.161, 0.1, 0.0611, 0.0399, 0.0141, 0.01] | [10.0, 2.05, 0.369, 0.198, 0.1, 0.051, 0.0298, 0.01] | 0 | [120.0, 150.0, 200.0, 223.0, 260.0, 300.0, 450.0, 532.0] | [240.0, 300.0, 400.0, 450.0, 530.0, 650.0, 800.0, 1311.0]
HV 50A | HV 50A | 50 | 0 | [10.0, 3.215, 0.597, 0.198, 0.1, 0.0378, 0.022, 0.01] | [10.0, 3.64, 0.854, 0.281, 0.1, 0.0531, 0.022, 0.01] | 0 | [150.0, 170.0, 210.0, 250.0, 294.0, 400.0, 500.0, 711.0] | [300.0, 350.0, 450.0, 550.0, 700.0, 850.0, 1200.0, 1752.0]
HV 6.3A | HV 6.3A | 6.3 | 0 | [10.0, 1.39, 0.344, 0.168, 0.1, 0.056, 0.0263, 0.01] | [10.0, 1.711, 0.516, 0.198, 0.1, 0.0634, 0.0303, 0.01] | 0 | [19.0, 19.5, 20.4, 20.8, 22.0, 25.0, 32.0, 48.0] | [38.0, 40.0, 43.0, 48.0, 53.0, 60.0, 75.0, 118.0]
HV 63A | HV 63A | 63 | 0 | [10.0, 2.84, 0.368, 0.164, 0.1, 0.0621, 0.0378, 0.0195, 0.01] | [10.0, 1.82, 0.344, 0.1, 0.0467, 0.0269, 0.01] | 0 | [189.0, 220.0, 300.0, 350.0, 393.0, 450.0, 530.0, 700.0, 961.0] | [378.0, 500.0, 700.0, 934.0, 1200.0, 1500.0, 2366.0]
HV 80A | HV 80A | 80 | 0 | [10.0, 2.05, 0.369, 0.198, 0.1, 0.051, 0.0298, 0.01] | [10.0, 4.15, 1.03, 0.198, 0.1, 0.051, 0.0172, 0.01] | 0 | [240.0, 300.0, 400.0, 450.0, 530.0, 650.0, 800.0, 1311.0] | [480.0, 550.0, 700.0, 1000.0, 1260.0, 1600.0, 2500.0, 3227.0]
Siemens NH-1-100 | Siemens NH-1-100 | 100 | [5400.0, 2000.0, 400.0, 20.0, 1.0, 0.2, 0.012, 0.004] | 0 | 0 | [150.0, 190.0, 250.0, 430.0, 900.0, 1250.0, 2700.0, 3600.0] | 0 | 0
Siemens NH-1-125 | Siemens NH-1-125 | 125 | [4800.0, 120.0, 7.0, 0.1, 0.004] | 0 | 0 | [180.0, 400.0, 740.0, 2000.0, 4250.0] | 0 | 0
Siemens NH-1-16 | Siemens NH-1-16 | 16 | [4000.0, 400.0, 2.0, 0.1, 0.04, 0.01] | 0 | 0 | [26.0, 35.0, 75.0, 150.0, 200.0, 300.0] | 0 | 0
Siemens NH-1-160 | Siemens NH-1-160 | 160 | [4800.0, 120.0, 7.0, 0.1, 0.004] | 0 | 0 | [210.0, 500.0, 900.0, 2300.0, 5000.0] | 0 | 0
Siemens NH-1-25 | Siemens NH-1-25 | 25 | [4000.0, 1000.0, 10.0, 0.2, 0.02, 0.01] | 0 | 0 | [40.0, 50.0, 100.0, 210.0, 400.0, 500.0] | 0 | 0
Siemens NH-1-50 | Siemens NH-1-50 | 50 | [4000.0, 40.0, 4.0, 1.0, 0.02, 0.01] | 0 | 0 | [86.0, 200.0, 300.0, 400.0, 1000.0, 1280.0] | 0 | 0
Siemens NH-1-63 | Siemens NH-1-63 | 63 | [4000.0, 100.0, 10.0, 2.0, 0.04, 0.01] | 0 | 0 | [100.0, 200.0, 300.0, 400.0, 1000.0, 1500.0] | 0 | 0
Siemens NH-1-80 | Siemens NH-1-80 | 80 | [4800.0, 120.0, 7.0, 0.1, 0.01] | 0 | 0 | [150.58, 250.0, 450.0, 1150.0, 2470.0] | 0 | 0
Siemens NH-2-1000 | Siemens NH-2-1000 | 1000 | [4800.0, 120.0, 7.0, 0.1, 0.004] | 0 | 0 | [1900.0, 3500.0, 8400.0, 24000.0, 52000.0] | 0 | 0
Siemens NH-2-200 | Siemens NH-2-200 | 200 | [4800.0, 120.0, 7.0, 0.1, 0.004] | 0 | 0 | [280.0, 650.0, 1200.0, 3000.0, 7000.0] | 0 | 0
Siemens NH-2-224 | Siemens NH-2-224 | 224 | [4800.0, 120.0, 7.0, 0.2, 0.04, 0.004] | 0 | 0 | [400.0, 750.0, 1453.0, 3025.0, 4315.0, 7600.0] | 0 | 0
Siemens NH-2-250 | Siemens NH-2-250 | 250 | [4800.0, 120.0, 7.0, 0.1, 0.004] | 0 | 0 | [450.0, 800.0, 1650.0, 4000.0, 8500.0] | 0 | 0
Siemens NH-2-315 | Siemens NH-2-315 | 315 | [4800.0, 120.0, 7.0, 0.1, 0.004] | 0 | 0 | [550.0, 920.0, 1900.0, 5000.0, 11000.0] | 0 | 0
Siemens NH-2-355 | Siemens NH-2-355 | 355 | [4800.0, 120.0, 6.0, 0.1, 0.004] | 0 | 0 | [650.0, 1116.27, 2350.0, 5840.0, 12790.0] | 0 | 0
Siemens NH-2-400 | Siemens NH-2-400 | 400 | [4800.0, 120.0, 7.0, 0.1, 0.004] | 0 | 0 | [720.0, 1350.0, 2800.0, 6500.0, 15000.0] | 0 | 0
Siemens NH-2-425 | Siemens NH-2-425 | 425 | [4800.0, 120.0, 7.0, 0.1, 0.004] | 0 | 0 | [850.0, 1500.0, 3050.0, 7500.0, 16500.0] | 0 | 0
Siemens NH-2-630 | Siemens NH-2-630 | 630 | [4800.0, 120.0, 7.0, 0.1, 0.004] | 0 | 0 | [1200.0, 2000.0, 4800.0, 12000.0, 26000.0] | 0 | 0

## dtypes
| element | column | dtype
0 | bus | name | object
1 | bus | vn_kv | float64
2 | bus | type | object
3 | bus | zone | object
4 | bus | in_service | bool
5 | load | name | object
6 | load | bus | uint32
7 | load | p_mw | float64
8 | load | q_mvar | float64
9 | load | const_z_percent | float64
10 | load | const_i_percent | float64
11 | load | sn_mva | float64
12 | load | scaling | float64
13 | load | in_service | bool
14 | load | type | object
15 | ext_grid | name | object
16 | ext_grid | bus | uint32
17 | ext_grid | vm_pu | float64
18 | ext_grid | va_degree | float64
19 | ext_grid | slack_weight | float64
20 | ext_grid | in_service | bool
21 | line | name | object
22 | line | std_type | object
23 | line | from_bus | uint32
24 | line | to_bus | uint32
25 | line | length_km | float64
26 | line | r_ohm_per_km | float64
27 | line | x_ohm_per_km | float64
28 | line | c_nf_per_km | float64
29 | line | g_us_per_km | float64
30 | line | max_i_ka | float64
31 | line | df | float64
32 | line | parallel | uint32
33 | line | type | object
34 | line | in_service | bool
35 | trafo | name | object
36 | trafo | std_type | object
37 | trafo | hv_bus | uint32
38 | trafo | lv_bus | uint32
39 | trafo | sn_mva | float64
40 | trafo | vn_hv_kv | float64
41 | trafo | vn_lv_kv | float64
42 | trafo | vk_percent | float64
43 | trafo | vkr_percent | float64
44 | trafo | pfe_kw | float64
45 | trafo | i0_percent | float64
46 | trafo | shift_degree | float64
47 | trafo | tap_side | object
48 | trafo | tap_neutral | int32
49 | trafo | tap_min | int32
50 | trafo | tap_max | int32
51 | trafo | tap_step_percent | float64
52 | trafo | tap_step_degree | float64
53 | trafo | tap_pos | int32
54 | trafo | tap_phase_shifter | bool
55 | trafo | parallel | uint32
56 | trafo | df | float64
57 | trafo | in_service | bool
58 | line_geodata | coords | object
59 | bus_geodata | x | float64
60 | bus_geodata | y | float64
61 | bus_geodata | coords | object

## parameters
| version | format_version | converged | OPF_converged | name | f_hz | sn_mva
0 | 2.14.6 | 2.14.0 | FALSE | FALSE |  | 50 | 1