## bus
| name | vn_kv | type | zone | in_service
0 | bus_LV_5586-254_0_4_node_0 | 0.4 | n |  | TRUE
1 | bus_LV_5586-254_0_4_node_1 | 0.4 | n |  | TRUE
2 | bus_LV_5586-254_0_4_node_2 | 0.4 | n |  | TRUE
3 | bus_LV_5586-254_0_4_node_3 | 0.4 | n |  | TRUE
4 | bus_LV_5586-254_0_4_node_4 | 0.4 | n |  | TRUE
5 | bus_LV_5586-254_0_4_node_65 | 0.4 | n |  | TRUE
6 | bus_LV_5586-254_0_4_node_5 | 0.4 | n |  | TRUE
7 | bus_LV_5586-254_0_4_node_60 | 0.4 | n |  | TRUE
8 | bus_LV_5586-254_0_4_node_66 | 0.4 | n |  | TRUE
9 | bus_LV_5586-254_0_4_node_64 | 0.4 | n |  | TRUE
10 | bus_LV_5586-254_0_4_node_30 | 0.4 | n |  | TRUE
11 | bus_LV_5586-254_0_4_node_6 | 0.4 | n |  | TRUE
12 | bus_LV_5586-254_0_4_node_8 | 0.4 | n |  | TRUE
13 | bus_LV_5586-254_0_4_node_7 | 0.4 | n |  | TRUE
14 | bus_LV_5586-254_0_4_node_80 | 0.4 | n |  | TRUE
15 | bus_LV_5586-254_0_4_node_28 | 0.4 | n |  | TRUE
16 | bus_LV_5586-254_0_4_node_31 | 0.4 | n |  | TRUE
17 | bus_LV_5586-254_0_4_node_81 | 0.4 | n |  | TRUE
18 | bus_LV_5586-254_0_4_node_48 | 0.4 | n |  | TRUE
19 | bus_LV_5586-254_0_4_node_62 | 0.4 | n |  | TRUE
20 | bus_LV_5586-254_0_4_node_59 | 0.4 | n |  | TRUE
21 | bus_LV_5586-254_0_4_node_63 | 0.4 | n |  | TRUE
22 | bus_LV_5586-254_0_4_node_67 | 0.4 | n |  | TRUE
23 | bus_LV_5586-254_0_4_node_32 | 0.4 | n |  | TRUE
24 | bus_LV_5586-254_0_4_node_33 | 0.4 | n |  | TRUE
25 | bus_LV_5586-254_0_4_node_26 | 0.4 | n |  | TRUE
26 | bus_LV_5586-254_0_4_node_51 | 0.4 | n |  | TRUE
27 | bus_LV_5586-254_0_4_node_9 | 0.4 | n |  | TRUE
28 | bus_LV_5586-254_0_4_node_10 | 0.4 | n |  | TRUE
29 | bus_LV_5586-254_0_4_node_11 | 0.4 | n |  | TRUE
30 | bus_LV_5586-254_0_4_node_39 | 0.4 | n |  | TRUE
31 | bus_LV_5586-254_0_4_node_41 | 0.4 | n |  | TRUE
32 | bus_LV_5586-254_0_4_node_37 | 0.4 | n |  | TRUE
33 | bus_LV_5586-254_0_4_node_12 | 0.4 | n |  | TRUE
34 | bus_LV_5586-254_0_4_node_13 | 0.4 | n |  | TRUE
35 | bus_LV_5586-254_0_4_node_14 | 0.4 | n |  | TRUE
36 | bus_LV_5586-254_0_4_node_15 | 0.4 | n |  | TRUE
37 | bus_LV_5586-254_0_4_node_16 | 0.4 | n |  | TRUE
38 | bus_LV_5586-254_0_4_node_17 | 0.4 | n |  | TRUE
39 | bus_LV_5586-254_0_4_node_21 | 0.4 | n |  | TRUE
40 | bus_LV_5586-254_0_4_node_18 | 0.4 | n |  | TRUE
41 | bus_LV_5586-254_0_4_node_19 | 0.4 | n |  | TRUE
42 | bus_LV_5586-254_0_4_node_20 | 0.4 | n |  | TRUE
43 | bus_LV_5586-254_0_4_node_49 | 0.4 | n |  | TRUE
44 | bus_LV_5586-254_0_4_node_52 | 0.4 | n |  | TRUE
45 | bus_LV_5586-254_0_4_node_47 | 0.4 | n |  | TRUE
46 | bus_LV_5586-254_0_4_node_53 | 0.4 | n |  | TRUE
47 | bus_LV_5586-254_0_4_node_23 | 0.4 | n |  | TRUE
48 | bus_LV_5586-254_0_4_node_69 | 0.4 | n |  | TRUE
49 | bus_LV_5586-254_0_4_node_70 | 0.4 | n |  | TRUE
50 | bus_LV_5586-254_0_4_node_24 | 0.4 | n |  | TRUE
51 | bus_LV_5586-254_0_4_node_25 | 0.4 | n |  | TRUE
52 | bus_LV_5586-254_0_4_node_27 | 0.4 | n |  | TRUE
53 | bus_LV_5586-254_0_4_node_29 | 0.4 | n |  | TRUE
54 | bus_LV_5586-254_0_4_node_34 | 0.4 | n |  | TRUE
55 | bus_LV_5586-254_0_4_node_35 | 0.4 | n |  | TRUE
56 | bus_LV_5586-254_0_4_node_36 | 0.4 | n |  | TRUE
57 | bus_LV_5586-254_0_4_node_43 | 0.4 | n |  | TRUE
58 | bus_LV_5586-254_0_4_node_44 | 0.4 | n |  | TRUE
59 | bus_LV_5586-254_0_4_node_42 | 0.4 | n |  | TRUE
60 | bus_LV_5586-254_0_4_node_38 | 0.4 | n |  | TRUE
61 | bus_LV_5586-254_0_4_node_40 | 0.4 | n |  | TRUE
62 | bus_LV_5586-254_0_4_node_50 | 0.4 | n |  | TRUE
63 | bus_LV_5586-254_0_4_node_82 | 0.4 | n |  | TRUE
64 | bus_LV_5586-254_0_4_node_45 | 0.4 | n |  | TRUE
65 | bus_LV_5586-254_0_4_node_46 | 0.4 | n |  | TRUE
66 | bus_LV_5586-254_0_4_node_54 | 0.4 | n |  | TRUE
67 | bus_LV_5586-254_0_4_node_55 | 0.4 | n |  | TRUE
68 | bus_LV_5586-254_0_4_node_56 | 0.4 | n |  | TRUE
69 | bus_LV_5586-254_0_4_node_57 | 0.4 | n |  | TRUE
70 | bus_LV_5586-254_0_4_node_58 | 0.4 | n |  | TRUE
71 | bus_LV_5586-254_0_4_node_78 | 0.4 | n |  | TRUE
72 | bus_LV_5586-254_0_4_node_72 | 0.4 | n |  | TRUE
73 | bus_LV_5586-254_0_4_node_85 | 0.4 | n |  | TRUE
74 | bus_LV_5586-254_0_4_node_75 | 0.4 | n |  | TRUE
75 | bus_LV_5586-254_0_4_node_71 | 0.4 | n |  | TRUE
76 | bus_LV_5586-254_0_4_node_79 | 0.4 | n |  | TRUE
77 | bus_LV_5586-254_0_4_node_83 | 0.4 | n |  | TRUE
78 | bus_LV_5586-254_0_4_node_61 | 0.4 | n |  | TRUE
79 | bus_LV_5586-254_0_4_node_68 | 0.4 | n |  | TRUE
80 | bus_LV_5586-254_0_4_node_73 | 0.4 | n |  | TRUE
81 | bus_LV_5586-254_0_4_node_74 | 0.4 | n |  | TRUE
82 | bus_LV_5586-254_0_4_node_77 | 0.4 | n |  | TRUE
83 | bus_LV_5586-254_0_4_node_84 | 0.4 | n |  | TRUE
84 | bus_MV_626_0_node_157 | 20 | n |  | TRUE

## load
| name | bus | p_mw | q_mvar | const_z_percent | const_i_percent | sn_mva | scaling | in_service | type
0 | LV_5586-254_0_4_load_0 | 0 | 0.022198 | 0.0055634 | 0 | 0 |  | 1 | TRUE | wye
1 | LV_5586-254_0_4_load_65 | 5 | 0.0048269 | 0.0012097 | 0 | 0 |  | 1 | TRUE | wye
2 | LV_5586-254_0_4_load_64 | 9 | 0.015663 | 0.0039254 | 0 | 0 |  | 1 | TRUE | wye
3 | LV_5586-254_0_4_load_30 | 10 | 0.011353 | 0.0028453 | 0 | 0 |  | 1 | TRUE | wye
4 | LV_5586-254_0_4_load_80 | 14 | 0.0018433 | 0.00046199 | 0 | 0 |  | 1 | TRUE | wye
5 | LV_5586-254_0_4_load_31 | 16 | 0.015581 | 0.003905 | 0 | 0 |  | 1 | TRUE | wye
6 | LV_5586-254_0_4_load_81 | 17 | 0.0020681 | 0.00051832 | 0 | 0 |  | 1 | TRUE | wye
7 | LV_5586-254_0_4_load_48 | 18 | 0.0036321 | 0.00091028 | 0 | 0 |  | 1 | TRUE | wye
8 | LV_5586-254_0_4_load_62 | 19 | 0.0072781 | 0.0018241 | 0 | 0 |  | 1 | TRUE | wye
9 | LV_5586-254_0_4_load_59 | 20 | 0.019016 | 0.0047659 | 0 | 0 |  | 1 | TRUE | wye
10 | LV_5586-254_0_4_load_63 | 21 | 0.0073829 | 0.0018503 | 0 | 0 |  | 1 | TRUE | wye
11 | LV_5586-254_0_4_load_67 | 22 | 0.0067089 | 0.0016814 | 0 | 0 |  | 1 | TRUE | wye
12 | LV_5586-254_0_4_load_32 | 23 | 0.0070582 | 0.001769 | 0 | 0 |  | 1 | TRUE | wye
13 | LV_5586-254_0_4_load_33 | 24 | 0.0016721 | 0.00041906 | 0 | 0 |  | 1 | TRUE | wye
14 | LV_5586-254_0_4_load_26 | 25 | 0.015102 | 0.0037848 | 0 | 0 |  | 1 | TRUE | wye
15 | LV_5586-254_0_4_load_9 | 27 | 0.0076648 | 0.001921 | 0 | 0 |  | 1 | TRUE | wye
16 | LV_5586-254_0_4_load_10 | 28 | 0.0045606 | 0.001143 | 0 | 0 |  | 1 | TRUE | wye
17 | LV_5586-254_0_4_load_37 | 32 | 0.0052821 | 0.0013238 | 0 | 0 |  | 1 | TRUE | wye
18 | LV_5586-254_0_4_load_12 | 33 | 0.012506 | 0.0031344 | 0 | 0 |  | 1 | TRUE | wye
19 | LV_5586-254_0_4_load_14 | 35 | 0.0043905 | 0.0011004 | 0 | 0 |  | 1 | TRUE | wye
20 | LV_5586-254_0_4_load_15 | 36 | 0.0079895 | 0.0020023 | 0 | 0 |  | 1 | TRUE | wye
21 | LV_5586-254_0_4_load_16 | 37 | 0.0072231 | 0.0018103 | 0 | 0 |  | 1 | TRUE | wye
22 | LV_5586-254_0_4_load_17 | 38 | 0.010105 | 0.0025326 | 0 | 0 |  | 1 | TRUE | wye
23 | LV_5586-254_0_4_load_21 | 39 | 0.0070301 | 0.0017619 | 0 | 0 |  | 1 | TRUE | wye
24 | LV_5586-254_0_4_load_19 | 41 | 0.0061681 | 0.0015459 | 0 | 0 |  | 1 | TRUE | wye
25 | LV_5586-254_0_4_load_49 | 43 | 0.0059469 | 0.0014904 | 0 | 0 |  | 1 | TRUE | wye
26 | LV_5586-254_0_4_load_52 | 44 | 0.0070477 | 0.0017663 | 0 | 0 |  | 1 | TRUE | wye
27 | LV_5586-254_0_4_load_53 | 46 | 0.003558 | 0.00089173 | 0 | 0 |  | 1 | TRUE | wye
28 | LV_5586-254_0_4_load_23 | 47 | 0.010398 | 0.0026059 | 0 | 0 |  | 1 | TRUE | wye
29 | LV_5586-254_0_4_load_69 | 48 | 0.013035 | 0.0032669 | 0 | 0 |  | 1 | TRUE | wye
30 | LV_5586-254_0_4_load_70 | 49 | 0.0071778 | 0.0017989 | 0 | 0 |  | 1 | TRUE | wye
31 | LV_5586-254_0_4_load_24 | 50 | 0.0043089 | 0.0010799 | 0 | 0 |  | 1 | TRUE | wye
32 | LV_5586-254_0_4_load_25 | 51 | 0.010169 | 0.0025485 | 0 | 0 |  | 1 | TRUE | wye
33 | LV_5586-254_0_4_load_27 | 52 | 0.0077682 | 0.0019469 | 0 | 0 |  | 1 | TRUE | wye
34 | LV_5586-254_0_4_load_29 | 53 | 0.01035 | 0.002594 | 0 | 0 |  | 1 | TRUE | wye
35 | LV_5586-254_0_4_load_34 | 54 | 0.0026857 | 0.0006731 | 0 | 0 |  | 1 | TRUE | wye
36 | LV_5586-254_0_4_load_35 | 55 | 0.012357 | 0.003097 | 0 | 0 |  | 1 | TRUE | wye
37 | LV_5586-254_0_4_load_36 | 56 | 0.0044326 | 0.0011109 | 0 | 0 |  | 1 | TRUE | wye
38 | LV_5586-254_0_4_load_44 | 58 | 0.0046582 | 0.0011675 | 0 | 0 |  | 1 | TRUE | wye
39 | LV_5586-254_0_4_load_42 | 59 | 0.0044602 | 0.0011178 | 0 | 0 |  | 1 | TRUE | wye
40 | LV_5586-254_0_4_load_38 | 60 | 0.0094159 | 0.0023598 | 0 | 0 |  | 1 | TRUE | wye
41 | LV_5586-254_0_4_load_40 | 61 | 0.0032892 | 0.00082434 | 0 | 0 |  | 1 | TRUE | wye
42 | LV_5586-254_0_4_load_50 | 62 | 0.0038636 | 0.00096832 | 0 | 0 |  | 1 | TRUE | wye
43 | LV_5586-254_0_4_load_82 | 63 | 0.01789 | 0.0044837 | 0 | 0 |  | 1 | TRUE | wye
44 | LV_5586-254_0_4_load_45 | 64 | 0.0049246 | 0.0012342 | 0 | 0 |  | 1 | TRUE | wye
45 | LV_5586-254_0_4_load_46 | 65 | 0.0086772 | 0.0021747 | 0 | 0 |  | 1 | TRUE | wye
46 | LV_5586-254_0_4_load_54 | 66 | 0.021685 | 0.0054349 | 0 | 0 |  | 1 | TRUE | wye
47 | LV_5586-254_0_4_load_55 | 67 | 0.0045947 | 0.0011515 | 0 | 0 |  | 1 | TRUE | wye
48 | LV_5586-254_0_4_load_56 | 68 | 0.012387 | 0.0031045 | 0 | 0 |  | 1 | TRUE | wye
49 | LV_5586-254_0_4_load_72 | 72 | 0.004109 | 0.0010298 | 0 | 0 |  | 1 | TRUE | wye
50 | LV_5586-254_0_4_load_85 | 73 | 0.0154 | 0.0038595 | 0 | 0 |  | 1 | TRUE | wye
51 | LV_5586-254_0_4_load_71 | 75 | 0.016427 | 0.004117 | 0 | 0 |  | 1 | TRUE | wye
52 | LV_5586-254_0_4_load_79 | 76 | 0.010745 | 0.002693 | 0 | 0 |  | 1 | TRUE | wye
53 | LV_5586-254_0_4_load_61 | 78 | 0.0076582 | 0.0019193 | 0 | 0 |  | 1 | TRUE | wye
54 | LV_5586-254_0_4_load_68 | 79 | 0.01389 | 0.0034812 | 0 | 0 |  | 1 | TRUE | wye
55 | LV_5586-254_0_4_load_73 | 80 | 0.022645 | 0.0056753 | 0 | 0 |  | 1 | TRUE | wye
56 | LV_5586-254_0_4_load_74 | 81 | 0.015915 | 0.0039886 | 0 | 0 |  | 1 | TRUE | wye
57 | LV_5586-254_0_4_load_77 | 82 | 0.0041069 | 0.0010293 | 0 | 0 |  | 1 | TRUE | wye
58 | LV_5586-254_0_4_load_84 | 83 | 0.015869 | 0.0039771 | 0 | 0 |  | 1 | TRUE | wye

## ext_grid
| name | bus | vm_pu | va_degree | slack_weight | in_service
0 |  | 46 | 1 | 0 | 1 | TRUE

## line
| name | std_type | from_bus | to_bus | length_km | r_ohm_per_km | x_ohm_per_km | c_nf_per_km | g_us_per_km | max_i_ka | df | parallel | type | in_service
0 | LV_5586-254_0_4_line_0 |  | 0 | 1 | 0.026233 | 0.125 | 0.08 | 261 | 0 | 0.364 | 1 | 1 | cs | TRUE
1 | LV_5586-254_0_4_line_1 |  | 0 | 2 | 0.0083133 | 0.125 | 0.08 | 261 | 0 | 0.364 | 1 | 1 | cs | TRUE
2 | LV_5586-254_0_4_line_2 |  | 1 | 3 | 0.013143 | 0.125 | 0.08 | 261 | 0 | 0.364 | 1 | 1 | cs | TRUE
3 | LV_5586-254_0_4_line_3 |  | 2 | 4 | 0.024331 | 0.125 | 0.08 | 261 | 0 | 0.364 | 1 | 1 | cs | TRUE
4 | LV_5586-254_0_4_line_4 |  | 3 | 5 | 0.0258 | 0.125 | 0.08 | 261 | 0 | 0.364 | 1 | 4 | cs | TRUE
5 | LV_5586-254_0_4_line_5 |  | 3 | 6 | 0.01742 | 0.125 | 0.08 | 261 | 0 | 0.364 | 1 | 1 | cs | TRUE
6 | LV_5586-254_0_4_line_6 |  | 3 | 7 | 0.039449 | 0.125 | 0.08 | 261 | 0 | 0.364 | 1 | 4 | cs | TRUE
7 | LV_5586-254_0_4_line_7 |  | 4 | 8 | 0.011593 | 0.125 | 0.08 | 261 | 0 | 0.364 | 1 | 1 | cs | TRUE
8 | LV_5586-254_0_4_line_8 |  | 4 | 9 | 0.0053653 | 0.125 | 0.08 | 261 | 0 | 0.364 | 1 | 1 | cs | TRUE
9 | LV_5586-254_0_4_line_9 |  | 5 | 18 | 0.02127 | 0.125 | 0.08 | 261 | 0 | 0.364 | 1 | 4 | cs | TRUE
10 | LV_5586-254_0_4_line_10 |  | 6 | 10 | 0.0027685 | 0.125 | 0.08 | 261 | 0 | 0.364 | 1 | 1 | cs | TRUE
11 | LV_5586-254_0_4_line_11 |  | 7 | 19 | 0.044512 | 0.125 | 0.08 | 261 | 0 | 0.364 | 1 | 4 | cs | TRUE
12 | LV_5586-254_0_4_line_12 |  | 7 | 20 | 0.032672 | 0.125 | 0.08 | 261 | 0 | 0.364 | 1 | 1 | cs | TRUE
13 | LV_5586-254_0_4_line_13 |  | 8 | 22 | 0.011025 | 0.125 | 0.08 | 261 | 0 | 0.364 | 1 | 1 | cs | TRUE
14 | LV_5586-254_0_4_line_14 |  | 9 | 21 | 0.021557 | 0.125 | 0.08 | 261 | 0 | 0.364 | 1 | 1 | cs | TRUE
15 | LV_5586-254_0_4_line_15 |  | 11 | 12 | 0.027965 | 0.125 | 0.08 | 261 | 0 | 0.364 | 1 | 1 | cs | TRUE
16 | LV_5586-254_0_4_line_16 |  | 11 | 13 | 0.016707 | 0.125 | 0.08 | 261 | 0 | 0.364 | 1 | 1 | cs | TRUE
17 | LV_5586-254_0_4_line_17 |  | 11 | 14 | 0.018034 | 0.125 | 0.08 | 261 | 0 | 0.364 | 1 | 1 | cs | TRUE
18 | LV_5586-254_0_4_line_18 |  | 12 | 17 | 0.024462 | 0.125 | 0.08 | 261 | 0 | 0.364 | 1 | 1 | cs | TRUE
19 | LV_5586-254_0_4_line_19 |  | 13 | 15 | 0.031818 | 0.125 | 0.08 | 261 | 0 | 0.364 | 1 | 1 | cs | TRUE
20 | LV_5586-254_0_4_line_20 |  | 13 | 16 | 0.019606 | 0.125 | 0.08 | 261 | 0 | 0.364 | 1 | 1 | cs | TRUE
21 | LV_5586-254_0_4_line_21 |  | 15 | 23 | 0.02597 | 0.125 | 0.08 | 261 | 0 | 0.364 | 1 | 1 | cs | TRUE
22 | LV_5586-254_0_4_line_22 |  | 15 | 24 | 0.015096 | 0.125 | 0.08 | 261 | 0 | 0.364 | 1 | 1 | cs | TRUE
23 | LV_5586-254_0_4_line_23 |  | 15 | 25 | 0.024177 | 0.125 | 0.08 | 261 | 0 | 0.364 | 1 | 1 | cs | TRUE
24 | LV_5586-254_0_4_line_24 |  | 17 | 26 | 0.074638 | 0.125 | 0.08 | 261 | 0 | 0.364 | 1 | 1 | cs | TRUE
25 | LV_5586-254_0_4_line_25 |  | 18 | 45 | 0.0054904 | 0.125 | 0.08 | 261 | 0 | 0.364 | 1 | 4 | cs | TRUE
26 | LV_5586-254_0_4_line_26 |  | 19 | 70 | 0.029039 | 0.125 | 0.08 | 261 | 0 | 0.364 | 1 | 4 | cs | TRUE
27 | LV_5586-254_0_4_line_27 |  | 20 | 78 | 0.024939 | 0.125 | 0.08 | 261 | 0 | 0.364 | 1 | 1 | cs | TRUE
28 | LV_5586-254_0_4_line_28 |  | 22 | 79 | 0.02237 | 0.125 | 0.08 | 261 | 0 | 0.364 | 1 | 1 | cs | TRUE
29 | LV_5586-254_0_4_line_29 |  | 23 | 54 | 0.0084871 | 0.125 | 0.08 | 261 | 0 | 0.364 | 1 | 1 | cs | TRUE
30 | LV_5586-254_0_4_line_30 |  | 25 | 50 | 0.01784 | 0.125 | 0.08 | 261 | 0 | 0.364 | 1 | 1 | cs | TRUE
31 | LV_5586-254_0_4_line_31 |  | 26 | 63 | 0.027038 | 0.125 | 0.08 | 261 | 0 | 0.364 | 1 | 1 | cs | TRUE
32 | LV_5586-254_0_4_line_32 |  | 27 | 28 | 0.0048866 | 0.125 | 0.08 | 261 | 0 | 0.364 | 1 | 1 | cs | TRUE
33 | LV_5586-254_0_4_line_33 |  | 28 | 29 | 0.014146 | 0.125 | 0.08 | 261 | 0 | 0.364 | 1 | 1 | cs | TRUE
34 | LV_5586-254_0_4_line_34 |  | 29 | 30 | 0.033169 | 0.125 | 0.08 | 261 | 0 | 0.364 | 1 | 1 | cs | TRUE
35 | LV_5586-254_0_4_line_35 |  | 30 | 31 | 0.017633 | 0.125 | 0.08 | 261 | 0 | 0.364 | 1 | 1 | cs | TRUE
36 | LV_5586-254_0_4_line_36 |  | 30 | 32 | 0.012747 | 0.125 | 0.08 | 261 | 0 | 0.364 | 1 | 1 | cs | TRUE
37 | LV_5586-254_0_4_line_37 |  | 31 | 62 | 0.046352 | 0.125 | 0.08 | 261 | 0 | 0.364 | 1 | 1 | cs | TRUE
38 | LV_5586-254_0_4_line_38 |  | 32 | 60 | 0.014435 | 0.125 | 0.08 | 261 | 0 | 0.364 | 1 | 1 | cs | TRUE
39 | LV_5586-254_0_4_line_39 |  | 33 | 34 | 0.025085 | 0.125 | 0.08 | 261 | 0 | 0.364 | 1 | 1 | cs | TRUE
40 | LV_5586-254_0_4_line_40 |  | 33 | 35 | 0.01281 | 0.125 | 0.08 | 261 | 0 | 0.364 | 1 | 1 | cs | TRUE
41 | LV_5586-254_0_4_line_41 |  | 34 | 36 | 0.013587 | 0.125 | 0.08 | 261 | 0 | 0.364 | 1 | 1 | cs | TRUE
42 | LV_5586-254_0_4_line_42 |  | 34 | 37 | 0.0088799 | 0.125 | 0.08 | 261 | 0 | 0.364 | 1 | 1 | cs | TRUE
43 | LV_5586-254_0_4_line_43 |  | 36 | 38 | 0.0047066 | 0.125 | 0.08 | 261 | 0 | 0.364 | 1 | 1 | cs | TRUE
44 | LV_5586-254_0_4_line_44 |  | 37 | 39 | 0.02191 | 0.125 | 0.08 | 261 | 0 | 0.364 | 1 | 1 | cs | TRUE
45 | LV_5586-254_0_4_line_45 |  | 38 | 40 | 0.011185 | 0.125 | 0.08 | 261 | 0 | 0.364 | 1 | 1 | cs | TRUE
46 | LV_5586-254_0_4_line_46 |  | 40 | 41 | 0.033786 | 0.125 | 0.08 | 261 | 0 | 0.364 | 1 | 1 | cs | TRUE
47 | LV_5586-254_0_4_line_47 |  | 40 | 42 | 0.029949 | 0.125 | 0.08 | 261 | 0 | 0.364 | 1 | 1 | cs | TRUE
48 | LV_5586-254_0_4_line_48 |  | 42 | 43 | 0.015255 | 0.125 | 0.08 | 261 | 0 | 0.364 | 1 | 4 | cs | TRUE
49 | LV_5586-254_0_4_line_49 |  | 42 | 44 | 0.010814 | 0.125 | 0.08 | 261 | 0 | 0.364 | 1 | 4 | cs | TRUE
50 | LV_5586-254_0_4_line_50 |  | 43 | 45 | 0.010499 | 0.125 | 0.08 | 261 | 0 | 0.364 | 1 | 4 | cs | TRUE
51 | LV_5586-254_0_4_line_51 |  | 44 | 46 | 0.010075 | 0.125 | 0.08 | 261 | 0 | 0.364 | 1 | 4 | cs | TRUE
52 | LV_5586-254_0_4_line_52 |  | 45 | 53 | 0.014325 | 0.125 | 0.08 | 261 | 0 | 0.364 | 1 | 4 | cs | TRUE
53 | LV_5586-254_0_4_line_53 |  | 47 | 48 | 0.021278 | 0.125 | 0.08 | 261 | 0 | 0.364 | 1 | 1 | cs | TRUE
54 | LV_5586-254_0_4_line_54 |  | 48 | 49 | 0.012902 | 0.125 | 0.08 | 261 | 0 | 0.364 | 1 | 1 | cs | TRUE
55 | LV_5586-254_0_4_line_55 |  | 49 | 75 | 0.015138 | 0.125 | 0.08 | 261 | 0 | 0.364 | 1 | 1 | cs | TRUE
56 | LV_5586-254_0_4_line_56 |  | 50 | 51 | 0.0048592 | 0.125 | 0.08 | 261 | 0 | 0.364 | 1 | 2 | cs | TRUE
57 | LV_5586-254_0_4_line_57 |  | 51 | 52 | 0.019829 | 0.125 | 0.08 | 261 | 0 | 0.364 | 1 | 4 | cs | TRUE
58 | LV_5586-254_0_4_line_58 |  | 52 | 53 | 0.0032135 | 0.125 | 0.08 | 261 | 0 | 0.364 | 1 | 4 | cs | TRUE
59 | LV_5586-254_0_4_line_59 |  | 54 | 55 | 0.0037978 | 0.125 | 0.08 | 261 | 0 | 0.364 | 1 | 1 | cs | TRUE
60 | LV_5586-254_0_4_line_60 |  | 55 | 56 | 0.0029685 | 0.125 | 0.08 | 261 | 0 | 0.364 | 1 | 1 | cs | TRUE
61 | LV_5586-254_0_4_line_61 |  | 56 | 57 | 0.014061 | 0.125 | 0.08 | 261 | 0 | 0.364 | 1 | 1 | cs | TRUE
62 | LV_5586-254_0_4_line_62 |  | 57 | 58 | 0.0073088 | 0.125 | 0.08 | 261 | 0 | 0.364 | 1 | 1 | cs | TRUE
63 | LV_5586-254_0_4_line_63 |  | 57 | 59 | 0.027533 | 0.125 | 0.08 | 261 | 0 | 0.364 | 1 | 1 | cs | TRUE
64 | LV_5586-254_0_4_line_64 |  | 58 | 64 | 0.022221 | 0.125 | 0.08 | 261 | 0 | 0.364 | 1 | 1 | cs | TRUE
65 | LV_5586-254_0_4_line_65 |  | 59 | 61 | 0.011651 | 0.125 | 0.08 | 261 | 0 | 0.364 | 1 | 1 | cs | TRUE
66 | LV_5586-254_0_4_line_66 |  | 60 | 61 | 0.0062382 | 0.125 | 0.08 | 261 | 0 | 0.364 | 1 | 1 | cs | TRUE
67 | LV_5586-254_0_4_line_67 |  | 64 | 65 | 0.0019071 | 0.125 | 0.08 | 261 | 0 | 0.364 | 1 | 1 | cs | TRUE
68 | LV_5586-254_0_4_line_68 |  | 66 | 67 | 0.02196 | 0.125 | 0.08 | 261 | 0 | 0.364 | 1 | 2 | cs | TRUE
69 | LV_5586-254_0_4_line_69 |  | 66 | 68 | 0.012913 | 0.125 | 0.08 | 261 | 0 | 0.364 | 1 | 4 | cs | TRUE
70 | LV_5586-254_0_4_line_70 |  | 67 | 69 | 0.014184 | 0.125 | 0.08 | 261 | 0 | 0.364 | 1 | 1 | cs | TRUE
71 | LV_5586-254_0_4_line_71 |  | 68 | 70 | 0.017238 | 0.125 | 0.08 | 261 | 0 | 0.364 | 1 | 4 | cs | TRUE
72 | LV_5586-254_0_4_line_72 |  | 69 | 71 | 0.020747 | 0.125 | 0.08 | 261 | 0 | 0.364 | 1 | 1 | cs | TRUE
73 | LV_5586-254_0_4_line_73 |  | 69 | 72 | 0.027672 | 0.125 | 0.08 | 261 | 0 | 0.364 | 1 | 1 | cs | TRUE
74 | LV_5586-254_0_4_line_74 |  | 71 | 73 | 0.024561 | 0.125 | 0.08 | 261 | 0 | 0.364 | 1 | 1 | cs | TRUE
75 | LV_5586-254_0_4_line_75 |  | 71 | 74 | 0.013306 | 0.125 | 0.08 | 261 | 0 | 0.364 | 1 | 1 | cs | TRUE
76 | LV_5586-254_0_4_line_76 |  | 72 | 75 | 0.0044207 | 0.125 | 0.08 | 261 | 0 | 0.364 | 1 | 1 | cs | TRUE
77 | LV_5586-254_0_4_line_77 |  | 73 | 77 | 0.024977 | 0.125 | 0.08 | 261 | 0 | 0.364 | 1 | 1 | cs | TRUE
78 | LV_5586-254_0_4_line_78 |  | 74 | 82 | 0.015012 | 0.125 | 0.08 | 261 | 0 | 0.364 | 1 | 1 | cs | TRUE
79 | LV_5586-254_0_4_line_79 |  | 74 | 80 | 0.020004 | 0.125 | 0.08 | 261 | 0 | 0.364 | 1 | 1 | cs | TRUE
80 | LV_5586-254_0_4_line_80 |  | 76 | 77 | 0.019257 | 0.125 | 0.08 | 261 | 0 | 0.364 | 1 | 1 | cs | TRUE
81 | LV_5586-254_0_4_line_81 |  | 77 | 83 | 0.061632 | 0.125 | 0.08 | 261 | 0 | 0.364 | 1 | 1 | cs | TRUE
82 | LV_5586-254_0_4_line_82 |  | 80 | 81 | 0.0065432 | 0.125 | 0.08 | 261 | 0 | 0.364 | 1 | 1 | cs | TRUE

## trafo
| name | std_type | hv_bus | lv_bus | sn_mva | vn_hv_kv | vn_lv_kv | vk_percent | vkr_percent | pfe_kw | i0_percent | shift_degree | tap_side | tap_neutral | tap_min | tap_max | tap_step_percent | tap_step_degree | tap_pos | tap_phase_shifter | parallel | df | in_service
0 | LV_5586-254_0_4_trafo_53 | 0.63 MVA 20/0.4 kV | 84 | 46 | 0.63 | 20 | 0.4 | 6 | 1.206 | 1.65 | 0.2619 | 150 | hv | 0 | -2 | 2 | 2.5 | 0 | 0 | FALSE | 1 | 1 | TRUE

## line_geodata
| x0 | y0 | x1 | y1 | x2 | y2 | x3 | y3 | x4 | y4 | x5 | y5 | x6 | y6
0 | 2537117.0392 | 1153576.9673 | 2537122.0893 | 1153571.9785 | 2537126.8797 | 1153567.8261 | 2537136.7769 | 1153559.7182
1 | 2537141.269 | 1153552.7229 | 2537136.7769 | 1153559.7182
2 | 2537117.0392 | 1153576.9673 | 2537104.9236 | 1153571.7913
3 | 2537141.269 | 1153552.7229 | 2537151.2276 | 1153543.8696 | 2537156.5743 | 1153534.2195
4 | 2537104.9236 | 1153571.7913 | 2537097.2314 | 1153565.5239 | 2537086.4915 | 1153553.8293
5 | 2537091.125 | 1153582.4748 | 2537104.9236 | 1153571.7913
6 | 2537104.9236 | 1153571.7913 | 2537105.6741 | 1153565.0575 | 2537106.484 | 1153557.4004 | 2537113.1023 | 1153541.7004 | 2537115.9712 | 1153534.2997
7 | 2537156.5743 | 1153534.2195 | 2537164.9532 | 1153526.1831
8 | 2537156.5743 | 1153534.2195 | 2537151.7883 | 1153536.6446
9 | 2537072.1046 | 1153538.1636 | 2537086.4915 | 1153553.8293
10 | 2537091.125 | 1153582.4748 | 2537089.0713 | 1153584.3314
11 | 2537115.9712 | 1153534.2997 | 2537132.0536 | 1153492.7947
12 | 2537115.9712 | 1153534.2997 | 2537097.922 | 1153527.4182 | 2537090.7423 | 1153516.1564
13 | 2537164.9532 | 1153526.1831 | 2537168.9035 | 1153522.4064 | 2537173.1855 | 1153518.8606
14 | 2537134.6793 | 1153549.5999 | 2537141.126 | 1153544.1865 | 2537147.5682 | 1153538.7828 | 2537151.7883 | 1153536.6446
15 | 2537021.5086 | 1153653.2312 | 2537030.2964 | 1153647.6361 | 2537040.0488 | 1153633.0482
16 | 2537051.4137 | 1153620.778 | 2537045.8657 | 1153626.5615 | 2537040.0488 | 1153633.0482
17 | 2537040.0488 | 1153633.0482 | 2537025.9489 | 1153621.8045
18 | 2537021.5086 | 1153653.2312 | 2537000.8458 | 1153640.1369
19 | 2537028.3497 | 1153598.7965 | 2537047.1191 | 1153616.5763 | 2537051.4137 | 1153620.778
20 | 2537051.4137 | 1153620.778 | 2537056.6625 | 1153615.7203 | 2537065.4393 | 1153607.0792
21 | 2537028.3497 | 1153598.7965 | 2537024.1939 | 1153594.6712 | 2537006.5453 | 1153585.0209
22 | 2537028.3497 | 1153598.7965 | 2537018.8828 | 1153610.5555
23 | 2537028.3497 | 1153598.7965 | 2537029.3916 | 1153594.9835 | 2537032.9063 | 1153575.0676
24 | 2536941.8411 | 1153632.4439 | 2536956.2867 | 1153643.2316 | 2536966.8371 | 1153628.6686 | 2536970.1881 | 1153626.2877 | 2536975.8613 | 1153625.8613 | 2536985.5616 | 1153630.451 | 2537000.8458 | 1153640.1369
25 | 2537068.3908 | 1153534.1198 | 2537072.1046 | 1153538.1636
26 | 2537142.5454 | 1153465.7178 | 2537132.0536 | 1153492.7947
27 | 2537077.3355 | 1153495.1272 | 2537090.7423 | 1153516.1564
28 | 2537173.1855 | 1153518.8606 | 2537190.4153 | 1153504.5929
29 | 2537006.5453 | 1153585.0209 | 2536999.0987 | 1153580.9492
30 | 2537035.9116 | 1153557.4837 | 2537035.4101 | 1153560.8797 | 2537032.9063 | 1153575.0676
31 | 2536957.5535 | 1153610.4116 | 2536941.8411 | 1153632.4439
32 | 2536948.4367 | 1153513.6029 | 2536944.0863 | 1153511.3772
33 | 2536931.6229 | 1153504.6927 | 2536937.1649 | 1153507.8362 | 2536944.0863 | 1153511.3772
34 | 2536917.868 | 1153534.8757 | 2536921.4905 | 1153526.9333 | 2536931.6229 | 1153504.6927
35 | 2536917.868 | 1153534.8757 | 2536915.2281 | 1153540.6732 | 2536910.5556 | 1153550.9278
36 | 2536917.868 | 1153534.8757 | 2536923.9675 | 1153537.7688 | 2536929.1083 | 1153540.8548
37 | 2536910.5556 | 1153550.9278 | 2536916.043 | 1153553.983 | 2536948.0907 | 1153578.0392
38 | 2536929.1083 | 1153540.8548 | 2536941.4845 | 1153548.2842
39 | 2536999.0038 | 1153485.5646 | 2536987.2139 | 1153507.7068
40 | 2536981.1932 | 1153519.0139 | 2536987.2139 | 1153507.7068
41 | 2536999.0038 | 1153485.5646 | 2537010.9515 | 1153492.0346
42 | 2536999.0038 | 1153485.5646 | 2536991.1936 | 1153481.3393
43 | 2537014.9707 | 1153494.4813 | 2537011.6513 | 1153492.4136 | 2537010.9515 | 1153492.0346
44 | 2536991.1936 | 1153481.3393 | 2536972.2737 | 1153471.1036 | 2536971.9155 | 1153470.9283
45 | 2537024.4641 | 1153500.3948 | 2537014.9707 | 1153494.4813
46 | 2537024.4641 | 1153500.3948 | 2537033.3562 | 1153482.7698 | 2537035.6107 | 1153480.4449 | 2537039.1252 | 1153479.7522 | 2537045.5881 | 1153482.981
47 | 2537024.4641 | 1153500.3948 | 2537028.5188 | 1153502.9315 | 2537049.866 | 1153516.2596
48 | 2537049.866 | 1153516.2596 | 2537061.1486 | 1153526.5275
49 | 2537049.866 | 1153516.2596 | 2537057.4473 | 1153508.5488
50 | 2537068.3908 | 1153534.1198 | 2537062.764 | 1153527.9976 | 2537061.1486 | 1153526.5275
51 | 2537064.5106 | 1153501.3648 | 2537057.4473 | 1153508.5488
52 | 2537068.3908 | 1153534.1198 | 2537057.7076 | 1153543.6633
53 | 2537022.5118 | 1153445.9699 | 2537042.5865 | 1153438.9151
54 | 2537042.5865 | 1153438.9151 | 2537054.7589 | 1153434.6374
55 | 2537069.0411 | 1153429.6183 | 2537054.7589 | 1153434.6374
56 | 2537035.9116 | 1153557.4837 | 2537035.9116 | 1153557.4837 | 2537040.5236 | 1153559.014
57 | 2537055.3111 | 1153545.8042 | 2537040.5236 | 1153559.014 | 2537040.5236 | 1153559.014
58 | 2537055.3111 | 1153545.8042 | 2537057.7076 | 1153543.6633
59 | 2536995.7664 | 1153579.1271 | 2536999.0987 | 1153580.9492
60 | 2536993.1618 | 1153577.7029 | 2536995.7664 | 1153579.1271
61 | 2536980.825 | 1153570.9572 | 2536993.1618 | 1153577.7029
62 | 2536980.825 | 1153570.9572 | 2536984.2241 | 1153564.4869
63 | 2536980.825 | 1153570.9572 | 2536968.3419 | 1153564.4067 | 2536956.8227 | 1153557.4918
64 | 2536994.8539 | 1153544.9766 | 2536989.8219 | 1153553.8313 | 2536984.2241 | 1153564.4869
65 | 2536956.8227 | 1153557.4918 | 2536946.833 | 1153551.4949
66 | 2536941.4845 | 1153548.2842 | 2536946.833 | 1153551.4949
67 | 2536995.7961 | 1153543.3185 | 2536994.8539 | 1153544.9766
68 | 2537118.0229 | 1153448.9438 | 2537106.3278 | 1153435.4691 | 2537103.4428 | 1153432.531
69 | 2537118.0229 | 1153448.9438 | 2537123.9888 | 1153455.8176 | 2537127.2895 | 1153457.724
70 | 2537099.3187 | 1153418.9779 | 2537101.175 | 1153426.2624 | 2537103.4428 | 1153432.531 | 2537103.4428 | 1153432.531
71 | 2537142.5454 | 1153465.7178 | 2537134.7651 | 1153462.0416 | 2537127.2895 | 1153457.724
72 | 2537118.9427 | 1153412.0799 | 2537099.3187 | 1153418.9779
73 | 2537099.3187 | 1153418.9779 | 2537073.2117 | 1153428.1526
74 | 2537118.9427 | 1153412.0799 | 2537126.1985 | 1153410.3586 | 2537134.6819 | 1153409.3583 | 2537140.932 | 1153409.0372 | 2537143.2208 | 1153409.2974
75 | 2537118.9427 | 1153412.0799 | 2537114.3922 | 1153405.435 | 2537110.6095 | 1153401.7726
76 | 2537069.0411 | 1153429.6183 | 2537073.2117 | 1153428.1526
77 | 2537166.3978 | 1153416.3416 | 2537164.7424 | 1153414.3245 | 2537162.6637 | 1153412.9121 | 2537159.3277 | 1153411.6129 | 2537147.2005 | 1153409.7498 | 2537143.2208 | 1153409.2974
78 | 2537110.6095 | 1153401.7726 | 2537121.3178 | 1153391.2215
79 | 2537110.6095 | 1153401.7726 | 2537096.2404 | 1153387.8556
80 | 2537166.3978 | 1153416.3416 | 2537166.9229 | 1153418.126 | 2537166.9455 | 1153421.0162 | 2537165.6841 | 1153424.3979 | 2537163.4845 | 1153428.3008 | 2537160.0089 | 1153433.695
81 | 2537166.3978 | 1153416.3416 | 2537165.7365 | 1153403.7305 | 2537162.7536 | 1153389.2316 | 2537159.4478 | 1153382.7404 | 2537143.4608 | 1153361.0624
82 | 2537096.2404 | 1153387.8556 | 2537091.5403 | 1153383.3033

## bus_geodata
| x | y | coords
0 | 2537136.7769 | 1153559.7182
1 | 2537117.0392 | 1153576.9673
2 | 2537141.269 | 1153552.7229
3 | 2537104.9236 | 1153571.7913
4 | 2537156.5743 | 1153534.2195
5 | 2537086.4915 | 1153553.8293
6 | 2537091.125 | 1153582.4748
7 | 2537115.9712 | 1153534.2997
8 | 2537164.9532 | 1153526.1831
9 | 2537151.7883 | 1153536.6446
10 | 2537089.0713 | 1153584.3314
11 | 2537040.0488 | 1153633.0482
12 | 2537021.5086 | 1153653.2312
13 | 2537051.4137 | 1153620.778
14 | 2537025.9489 | 1153621.8045
15 | 2537028.3497 | 1153598.7965
16 | 2537065.4393 | 1153607.0792
17 | 2537000.8458 | 1153640.1369
18 | 2537072.1046 | 1153538.1636
19 | 2537132.0536 | 1153492.7947
20 | 2537090.7423 | 1153516.1564
21 | 2537134.6793 | 1153549.5999
22 | 2537173.1855 | 1153518.8606
23 | 2537006.5453 | 1153585.0209
24 | 2537018.8828 | 1153610.5555
25 | 2537032.9063 | 1153575.0676
26 | 2536941.8411 | 1153632.4439
27 | 2536948.4367 | 1153513.6029
28 | 2536944.0863 | 1153511.3772
29 | 2536931.6229 | 1153504.6927
30 | 2536917.868 | 1153534.8757
31 | 2536910.5556 | 1153550.9278
32 | 2536929.1083 | 1153540.8548
33 | 2536987.2139 | 1153507.7068
34 | 2536999.0038 | 1153485.5646
35 | 2536981.1932 | 1153519.0139
36 | 2537010.9515 | 1153492.0346
37 | 2536991.1936 | 1153481.3393
38 | 2537014.9707 | 1153494.4813
39 | 2536971.9155 | 1153470.9283
40 | 2537024.4641 | 1153500.3948
41 | 2537045.5881 | 1153482.981
42 | 2537049.866 | 1153516.2596
43 | 2537061.1486 | 1153526.5275
44 | 2537057.4473 | 1153508.5488
45 | 2537068.3908 | 1153534.1198
46 | 2537064.5106 | 1153501.3648
47 | 2537022.5118 | 1153445.9699
48 | 2537042.5865 | 1153438.9151
49 | 2537054.7589 | 1153434.6374
50 | 2537035.9116 | 1153557.4837
51 | 2537040.5236 | 1153559.014
52 | 2537055.3111 | 1153545.8042
53 | 2537057.7076 | 1153543.6633
54 | 2536999.0987 | 1153580.9492
55 | 2536995.7664 | 1153579.1271
56 | 2536993.1618 | 1153577.7029
57 | 2536980.825 | 1153570.9572
58 | 2536984.2241 | 1153564.4869
59 | 2536956.8227 | 1153557.4918
60 | 2536941.4845 | 1153548.2842
61 | 2536946.833 | 1153551.4949
62 | 2536948.0907 | 1153578.0392
63 | 2536957.5535 | 1153610.4116
64 | 2536994.8539 | 1153544.9766
65 | 2536995.7961 | 1153543.3185
66 | 2537118.0229 | 1153448.9438
67 | 2537103.4428 | 1153432.531
68 | 2537127.2895 | 1153457.724
69 | 2537099.3187 | 1153418.9779
70 | 2537142.5454 | 1153465.7178
71 | 2537118.9427 | 1153412.0799
72 | 2537073.2117 | 1153428.1526
73 | 2537143.2208 | 1153409.2974
74 | 2537110.6095 | 1153401.7726
75 | 2537069.041 | 1153429.6183
76 | 2537160.0089 | 1153433.695
77 | 2537166.3978 | 1153416.3416
78 | 2537077.3355 | 1153495.1272
79 | 2537190.4153 | 1153504.5929
80 | 2537096.2404 | 1153387.8556
81 | 2537091.5403 | 1153383.3033
82 | 2537121.3178 | 1153391.2215
83 | 2537143.4608 | 1153361.0624
84 | 2537049.866 | 1153516.2596

## line_std_types
| c_nf_per_km | r_ohm_per_km | x_ohm_per_km | max_i_ka | type | q_mm2 | alpha | voltage_rating
NAYY 4x50 SE | 210 | 0.642 | 0.083 | 0.142 | cs | 50 | 0.00403 | LV
NAYY 4x120 SE | 264 | 0.225 | 0.08 | 0.242 | cs | 120 | 0.00403 | LV
NAYY 4x150 SE | 261 | 0.208 | 0.08 | 0.27 | cs | 150 | 0.00403 | LV
NA2XS2Y 1x95 RM/25 12/20 kV | 216 | 0.313 | 0.132 | 0.252 | cs | 95 | 0.00403 | MV
NA2XS2Y 1x185 RM/25 12/20 kV | 273 | 0.161 | 0.117 | 0.362 | cs | 185 | 0.00403 | MV
NA2XS2Y 1x240 RM/25 12/20 kV | 304 | 0.122 | 0.112 | 0.421 | cs | 240 | 0.00403 | MV
NA2XS2Y 1x95 RM/25 6/10 kV | 315 | 0.313 | 0.123 | 0.249 | cs | 95 | 0.00403 | MV
NA2XS2Y 1x185 RM/25 6/10 kV | 406 | 0.161 | 0.11 | 0.358 | cs | 185 | 0.00403 | MV
NA2XS2Y 1x240 RM/25 6/10 kV | 456 | 0.122 | 0.105 | 0.416 | cs | 240 | 0.00403 | MV
NA2XS2Y 1x150 RM/25 12/20 kV | 250 | 0.206 | 0.116 | 0.319 | cs | 150 | 0.00403 | MV
NA2XS2Y 1x120 RM/25 12/20 kV | 230 | 0.253 | 0.119 | 0.283 | cs | 120 | 0.00403 | MV
NA2XS2Y 1x70 RM/25 12/20 kV | 190 | 0.443 | 0.132 | 0.22 | cs | 70 | 0.00403 | MV
NA2XS2Y 1x150 RM/25 6/10 kV | 360 | 0.206 | 0.11 | 0.315 | cs | 150 | 0.00403 | MV
NA2XS2Y 1x120 RM/25 6/10 kV | 340 | 0.253 | 0.113 | 0.28 | cs | 120 | 0.00403 | MV
NA2XS2Y 1x70 RM/25 6/10 kV | 280 | 0.443 | 0.123 | 0.217 | cs | 70 | 0.00403 | MV
N2XS(FL)2Y 1x120 RM/35 64/110 kV | 112 | 0.153 | 0.166 | 0.366 | cs | 120 | 0.00393 | HV
N2XS(FL)2Y 1x185 RM/35 64/110 kV | 125 | 0.099 | 0.156 | 0.457 | cs | 185 | 0.00393 | HV
N2XS(FL)2Y 1x240 RM/35 64/110 kV | 135 | 0.075 | 0.149 | 0.526 | cs | 240 | 0.00393 | HV
N2XS(FL)2Y 1x300 RM/35 64/110 kV | 144 | 0.06 | 0.144 | 0.588 | cs | 300 | 0.00393 | HV
15-AL1/3-ST1A 0.4 | 11 | 1.8769 | 0.35 | 0.105 | ol | 16 | 0.00403 | LV
24-AL1/4-ST1A 0.4 | 11.25 | 1.2012 | 0.335 | 0.14 | ol | 24 | 0.00403 | LV
48-AL1/8-ST1A 0.4 | 12.2 | 0.5939 | 0.3 | 0.21 | ol | 48 | 0.00403 | LV
94-AL1/15-ST1A 0.4 | 13.2 | 0.306 | 0.29 | 0.35 | ol | 94 | 0.00403 | LV
34-AL1/6-ST1A 10.0 | 9.7 | 0.8342 | 0.36 | 0.17 | ol | 34 | 0.00403 | MV
48-AL1/8-ST1A 10.0 | 10.1 | 0.5939 | 0.35 | 0.21 | ol | 48 | 0.00403 | MV
70-AL1/11-ST1A 10.0 | 10.4 | 0.4132 | 0.339 | 0.29 | ol | 70 | 0.00403 | MV
94-AL1/15-ST1A 10.0 | 10.75 | 0.306 | 0.33 | 0.35 | ol | 94 | 0.00403 | MV
122-AL1/20-ST1A 10.0 | 11.1 | 0.2376 | 0.323 | 0.41 | ol | 122 | 0.00403 | MV
149-AL1/24-ST1A 10.0 | 11.25 | 0.194 | 0.315 | 0.47 | ol | 149 | 0.00403 | MV
34-AL1/6-ST1A 20.0 | 9.15 | 0.8342 | 0.382 | 0.17 | ol | 34 | 0.00403 | MV
48-AL1/8-ST1A 20.0 | 9.5 | 0.5939 | 0.372 | 0.21 | ol | 48 | 0.00403 | MV
70-AL1/11-ST1A 20.0 | 9.7 | 0.4132 | 0.36 | 0.29 | ol | 70 | 0.00403 | MV
94-AL1/15-ST1A 20.0 | 10 | 0.306 | 0.35 | 0.35 | ol | 94 | 0.00403 | MV
122-AL1/20-ST1A 20.0 | 10.3 | 0.2376 | 0.344 | 0.41 | ol | 122 | 0.00403 | MV
149-AL1/24-ST1A 20.0 | 10.5 | 0.194 | 0.337 | 0.47 | ol | 149 | 0.00403 | MV
184-AL1/30-ST1A 20.0 | 10.75 | 0.1571 | 0.33 | 0.535 | ol | 184 | 0.00403 | MV
243-AL1/39-ST1A 20.0 | 11 | 0.1188 | 0.32 | 0.645 | ol | 243 | 0.00403 | MV
48-AL1/8-ST1A 110.0 | 8 | 0.5939 | 0.46 | 0.21 | ol | 48 | 0.00403 | HV
70-AL1/11-ST1A 110.0 | 8.4 | 0.4132 | 0.45 | 0.29 | ol | 70 | 0.00403 | HV
94-AL1/15-ST1A 110.0 | 8.65 | 0.306 | 0.44 | 0.35 | ol | 94 | 0.00403 | HV
122-AL1/20-ST1A 110.0 | 8.5 | 0.2376 | 0.43 | 0.41 | ol | 122 | 0.00403 | HV
149-AL1/24-ST1A 110.0 | 8.75 | 0.194 | 0.41 | 0.47 | ol | 149 | 0.00403 | HV
184-AL1/30-ST1A 110.0 | 8.8 | 0.1571 | 0.4 | 0.535 | ol | 184 | 0.00403 | HV
243-AL1/39-ST1A 110.0 | 9 | 0.1188 | 0.39 | 0.645 | ol | 243 | 0.00403 | HV
305-AL1/39-ST1A 110.0 | 9.2 | 0.0949 | 0.38 | 0.74 | ol | 305 | 0.00403 | HV
490-AL1/64-ST1A 110.0 | 9.75 | 0.059 | 0.37 | 0.96 | ol | 490 | 0.00403 | HV
679-AL1/86-ST1A 110.0 | 9.95 | 0.042 | 0.36 | 1.15 | ol | 679 | 0.00403 | HV
490-AL1/64-ST1A 220.0 | 10 | 0.059 | 0.285 | 0.96 | ol | 490 | 0.00403 | HV
679-AL1/86-ST1A 220.0 | 11.7 | 0.042 | 0.275 | 1.15 | ol | 679 | 0.00403 | HV
490-AL1/64-ST1A 380.0 | 11 | 0.059 | 0.253 | 0.96 | ol | 490 | 0.00403 | HV
679-AL1/86-ST1A 380.0 | 14.6 | 0.042 | 0.25 | 1.15 | ol | 679 | 0.00403 | HV

## trafo_std_types
| i0_percent | pfe_kw | vkr_percent | sn_mva | vn_lv_kv | vn_hv_kv | vk_percent | shift_degree | vector_group | tap_side | tap_neutral | tap_min | tap_max | tap_step_degree | tap_step_percent | tap_phase_shifter
160 MVA 380/110 kV | 0.06 | 60 | 0.25 | 160 | 110 | 380 | 12.2 | 0 | Yy0 | hv | 0 | -9 | 9 | 0 | 1.5 | FALSE
100 MVA 220/110 kV | 0.06 | 55 | 0.26 | 100 | 110 | 220 | 12 | 0 | Yy0 | hv | 0 | -9 | 9 | 0 | 1.5 | FALSE
63 MVA 110/20 kV | 0.04 | 22 | 0.32 | 63 | 20 | 110 | 18 | 150 | YNd5 | hv | 0 | -9 | 9 | 0 | 1.5 | FALSE
40 MVA 110/20 kV | 0.05 | 18 | 0.34 | 40 | 20 | 110 | 16.2 | 150 | YNd5 | hv | 0 | -9 | 9 | 0 | 1.5 | FALSE
25 MVA 110/20 kV | 0.07 | 14 | 0.41 | 25 | 20 | 110 | 12 | 150 | YNd5 | hv | 0 | -9 | 9 | 0 | 1.5 | FALSE
63 MVA 110/10 kV | 0.04 | 22 | 0.32 | 63 | 10 | 110 | 18 | 150 | YNd5 | hv | 0 | -9 | 9 | 0 | 1.5 | FALSE
40 MVA 110/10 kV | 0.05 | 18 | 0.34 | 40 | 10 | 110 | 16.2 | 150 | YNd5 | hv | 0 | -9 | 9 | 0 | 1.5 | FALSE
25 MVA 110/10 kV | 0.07 | 14 | 0.41 | 25 | 10 | 110 | 12 | 150 | YNd5 | hv | 0 | -9 | 9 | 0 | 1.5 | FALSE
0.25 MVA 20/0.4 kV | 0.32 | 0.8 | 1.44 | 0.25 | 0.4 | 20 | 6 | 150 | Yzn5 | hv | 0 | -2 | 2 | 0 | 2.5 | FALSE
0.4 MVA 20/0.4 kV | 0.3375 | 1.35 | 1.425 | 0.4 | 0.4 | 20 | 6 | 150 | Dyn5 | hv | 0 | -2 | 2 | 0 | 2.5 | FALSE
0.63 MVA 20/0.4 kV | 0.2619 | 1.65 | 1.206 | 0.63 | 0.4 | 20 | 6 | 150 | Dyn5 | hv | 0 | -2 | 2 | 0 | 2.5 | FALSE
0.25 MVA 10/0.4 kV | 0.24 | 0.6 | 1.2 | 0.25 | 0.4 | 10 | 4 | 150 | Dyn5 | hv | 0 | -2 | 2 | 0 | 2.5 | FALSE
0.4 MVA 10/0.4 kV | 0.2375 | 0.95 | 1.325 | 0.4 | 0.4 | 10 | 4 | 150 | Dyn5 | hv | 0 | -2 | 2 | 0 | 2.5 | FALSE
0.63 MVA 10/0.4 kV | 0.1873 | 1.18 | 1.0794 | 0.63 | 0.4 | 10 | 4 | 150 | Dyn5 | hv | 0 | -2 | 2 | 0 | 2.5 | FALSE

## trafo3w_std_types
| sn_hv_mva | sn_mv_mva | sn_lv_mva | vn_hv_kv | vn_mv_kv | vn_lv_kv | vk_hv_percent | vk_mv_percent | vk_lv_percent | vkr_hv_percent | vkr_mv_percent | vkr_lv_percent | pfe_kw | i0_percent | shift_mv_degree | shift_lv_degree | vector_group | tap_side | tap_neutral | tap_min | tap_max | tap_step_percent
63/25/38 MVA 110/20/10 kV | 63 | 25 | 38 | 110 | 20 | 10 | 10.4 | 10.4 | 10.4 | 0.28 | 0.32 | 0.35 | 35 | 0.89 | 0 | 0 | YN0yn0yn0 | hv | 0 | -10 | 10 | 1.2
63/25/38 MVA 110/10/10 kV | 63 | 25 | 38 | 110 | 10 | 10 | 10.4 | 10.4 | 10.4 | 0.28 | 0.32 | 0.35 | 35 | 0.89 | 0 | 0 | YN0yn0yn0 | hv | 0 | -10 | 10 | 1.2

## fuse_std_types
| fuse_type | i_rated_a | t_avg | t_min | t_total | x_avg | x_min | x_total
HV 100A | HV 100A | 100 | 0 | [10.0, 3.64, 0.854, 0.281, 0.1, 0.0531, 0.022, 0.01] | [10.0, 4.267, 1.21, 0.403, 0.1, 0.058, 0.022, 0.01] | 0 | [300.0, 350.0, 450.0, 550.0, 700.0, 850.0, 1200.0, 1752.0] | [600.0, 700.0, 900.0, 1150.0, 1665.0, 2000.0, 3000.0, 4313.0]
HV 10A | HV 10A | 10 | 0 | [10.0, 1675.0, 0.344, 0.156, 0.1, 0.0417, 0.0171, 0.01] | [10.0, 1.3, 0.3, 0.155, 0.1, 0.0555, 0.023, 0.01] | 0 | [30.0, 32.0, 35.0, 37.0, 39.0, 50.0, 70.0, 88.0] | [60.0, 70.0, 80.0, 87.0, 94.0, 110.0, 150.0, 216.0]
HV 125A | HV 125A | 125 | 0 | [10.0, 1.82, 0.344, 0.1, 0.0467, 0.0269, 0.01] | [10.0, 2.478, 0.426, 0.1, 0.0427, 0.0211, 0.01] | 0 | [375.0, 500.0, 700.0, 925.0, 1200.0, 1500.0, 2341.0] | [750.0, 1000.0, 1500.0, 2200.0, 3000.0, 4000.0, 5765.0]
HV 160A | HV 160A | 160 | 0 | [10.0, 4.15, 1.03, 0.198, 0.1, 0.051, 0.0172, 0.01] | [10.0, 2.3, 0.734, 0.274, 0.1, 0.046, 0.0177, 0.01] | 0 | [480.0, 550.0, 700.0, 1000.0, 1260.0, 1600.0, 2500.0, 3227.0] | [960.0, 1300.0, 1700.0, 2200.0, 2996.0, 4000.0, 6000.0, 7946.0]
HV 16A | HV 16A | 16 | 0 | [10.0, 0.352, 0.164, 0.1, 0.0649, 0.0342, 0.01] | [10.0, 2.34, 0.722, 0.181, 0.1, 0.055, 0.0296, 0.01] | 0 | [48.0, 60.0, 65.0, 71.0, 80.0, 100.0, 162.0] | [96.0, 110.0, 125.0, 150.0, 168.0, 200.0, 250.0, 398.0]
HV 200A | HV 200A | 200 | 0 | [10.0, 4.267, 1.21, 0.403, 0.1, 0.058, 0.022, 0.01] | [10.0, 3.73, 1.654, 0.328, 0.1, 0.0531, 0.019, 0.01] | 0 | [600.0, 700.0, 900.0, 1150.0, 1665.0, 2000.0, 3000.0, 4313.0] | [1200.0, 1500.0, 1800.0, 2700.0, 3960.0, 5000.0, 7500.0, 10620.0]
HV 20A | HV 20A | 20 | 0 | [10.0, 1.3, 0.3, 0.155, 0.1, 0.0555, 0.023, 0.01] | [10.0, 1.3, 0.161, 0.1, 0.0611, 0.0399, 0.0141, 0.01] | 0 | [60.0, 70.0, 80.0, 87.0, 94.0, 110.0, 150.0, 216.0] | [120.0, 150.0, 200.0, 223.0, 260.0, 300.0, 450.0, 532.0]
HV 25A | HV 25A | 25 | 0 | [10.0, 2.512, 0.833, 0.299, 0.1, 0.0372, 0.0223, 0.01] | [10.0, 3.125, 0.597, 0.198, 0.1, 0.0378, 0.022, 0.01] | 0 | [75.0, 82.0, 90.0, 100.0, 124.0, 170.0, 200.0, 289.0] | [150.0, 170.0, 210.0, 250.0, 294.0, 400.0, 500.0, 711.0]
HV 31.5A | HV 31.5A | 31.5 | 0 | [10.0, 2.34, 0.722, 0.181, 0.1, 0.055, 0.0296, 0.01] | [10.0, 2.84, 0.368, 0.164, 0.1, 0.0621, 0.0378, 0.0195, 0.01] | 0 | [95.0, 110.0, 125.0, 150.0, 165.0, 200.0, 250.0, 390.0] | [189.0, 220.0, 300.0, 350.0, 393.0, 450.0, 530.0, 700.0, 960.0]
HV 40A | HV 40A | 40 | 0 | [10.0, 1.3, 0.161, 0.1, 0.0611, 0.0399, 0.0141, 0.01] | [10.0, 2.05, 0.369, 0.198, 0.1, 0.051, 0.0298, 0.01] | 0 | [120.0, 150.0, 200.0, 223.0, 260.0, 300.0, 450.0, 532.0] | [240.0, 300.0, 400.0, 450.0, 530.0, 650.0, 800.0, 1311.0]
HV 50A | HV 50A | 50 | 0 | [10.0, 3.215, 0.597, 0.198, 0.1, 0.0378, 0.022, 0.01] | [10.0, 3.64, 0.854, 0.281, 0.1, 0.0531, 0.022, 0.01] | 0 | [150.0, 170.0, 210.0, 250.0, 294.0, 400.0, 500.0, 711.0] | [300.0, 350.0, 450.0, 550.0, 700.0, 850.0, 1200.0, 1752.0]
HV 6.3A | HV 6.3A | 6.3 | 0 | [10.0, 1.39, 0.344, 0.168, 0.1, 0.056, 0.0263, 0.01] | [10.0, 1.711, 0.516, 0.198, 0.1, 0.0634, 0.0303, 0.01] | 0 | [19.0, 19.5, 20.4, 20.8, 22.0, 25.0, 32.0, 48.0] | [38.0, 40.0, 43.0, 48.0, 53.0, 60.0, 75.0, 118.0]
HV 63A | HV 63A | 63 | 0 | [10.0, 2.84, 0.368, 0.164, 0.1, 0.0621, 0.0378, 0.0195, 0.01] | [10.0, 1.82, 0.344, 0.1, 0.0467, 0.0269, 0.01] | 0 | [189.0, 220.0, 300.0, 350.0, 393.0, 450.0, 530.0, 700.0, 961.0] | [378.0, 500.0, 700.0, 934.0, 1200.0, 1500.0, 2366.0]
HV 80A | HV 80A | 80 | 0 | [10.0, 2.05, 0.369, 0.198, 0.1, 0.051, 0.0298, 0.01] | [10.0, 4.15, 1.03, 0.198, 0.1, 0.051, 0.0172, 0.01] | 0 | [240.0, 300.0, 400.0, 450.0, 530.0, 650.0, 800.0, 1311.0] | [480.0, 550.0, 700.0, 1000.0, 1260.0, 1600.0, 2500.0, 3227.0]
Siemens NH-1-100 | Siemens NH-1-100 | 100 | [5400.0, 2000.0, 400.0, 20.0, 1.0, 0.2, 0.012, 0.004] | 0 | 0 | [150.0, 190.0, 250.0, 430.0, 900.0, 1250.0, 2700.0, 3600.0] | 0 | 0
Siemens NH-1-125 | Siemens NH-1-125 | 125 | [4800.0, 120.0, 7.0, 0.1, 0.004] | 0 | 0 | [180.0, 400.0, 740.0, 2000.0, 4250.0] | 0 | 0
Siemens NH-1-16 | Siemens NH-1-16 | 16 | [4000.0, 400.0, 2.0, 0.1, 0.04, 0.01] | 0 | 0 | [26.0, 35.0, 75.0, 150.0, 200.0, 300.0] | 0 | 0
Siemens NH-1-160 | Siemens NH-1-160 | 160 | [4800.0, 120.0, 7.0, 0.1, 0.004] | 0 | 0 | [210.0, 500.0, 900.0, 2300.0, 5000.0] | 0 | 0
Siemens NH-1-25 | Siemens NH-1-25 | 25 | [4000.0, 1000.0, 10.0, 0.2, 0.02, 0.01] | 0 | 0 | [40.0, 50.0, 100.0, 210.0, 400.0, 500.0] | 0 | 0
Siemens NH-1-50 | Siemens NH-1-50 | 50 | [4000.0, 40.0, 4.0, 1.0, 0.02, 0.01] | 0 | 0 | [86.0, 200.0, 300.0, 400.0, 1000.0, 1280.0] | 0 | 0
Siemens NH-1-63 | Siemens NH-1-63 | 63 | [4000.0, 100.0, 10.0, 2.0, 0.04, 0.01] | 0 | 0 | [100.0, 200.0, 300.0, 400.0, 1000.0, 1500.0] | 0 | 0
Siemens NH-1-80 | Siemens NH-1-80 | 80 | [4800.0, 120.0, 7.0, 0.1, 0.01] | 0 | 0 | [150.58, 250.0, 450.0, 1150.0, 2470.0] | 0 | 0
Siemens NH-2-1000 | Siemens NH-2-1000 | 1000 | [4800.0, 120.0, 7.0, 0.1, 0.004] | 0 | 0 | [1900.0, 3500.0, 8400.0, 24000.0, 52000.0] | 0 | 0
Siemens NH-2-200 | Siemens NH-2-200 | 200 | [4800.0, 120.0, 7.0, 0.1, 0.004] | 0 | 0 | [280.0, 650.0, 1200.0, 3000.0, 7000.0] | 0 | 0
Siemens NH-2-224 | Siemens NH-2-224 | 224 | [4800.0, 120.0, 7.0, 0.2, 0.04, 0.004] | 0 | 0 | [400.0, 750.0, 1453.0, 3025.0, 4315.0, 7600.0] | 0 | 0
Siemens NH-2-250 | Siemens NH-2-250 | 250 | [4800.0, 120.0, 7.0, 0.1, 0.004] | 0 | 0 | [450.0, 800.0, 1650.0, 4000.0, 8500.0] | 0 | 0
Siemens NH-2-315 | Siemens NH-2-315 | 315 | [4800.0, 120.0, 7.0, 0.1, 0.004] | 0 | 0 | [550.0, 920.0, 1900.0, 5000.0, 11000.0] | 0 | 0
Siemens NH-2-355 | Siemens NH-2-355 | 355 | [4800.0, 120.0, 6.0, 0.1, 0.004] | 0 | 0 | [650.0, 1116.27, 2350.0, 5840.0, 12790.0] | 0 | 0
Siemens NH-2-400 | Siemens NH-2-400 | 400 | [4800.0, 120.0, 7.0, 0.1, 0.004] | 0 | 0 | [720.0, 1350.0, 2800.0, 6500.0, 15000.0] | 0 | 0
Siemens NH-2-425 | Siemens NH-2-425 | 425 | [4800.0, 120.0, 7.0, 0.1, 0.004] | 0 | 0 | [850.0, 1500.0, 3050.0, 7500.0, 16500.0] | 0 | 0
Siemens NH-2-630 | Siemens NH-2-630 | 630 | [4800.0, 120.0, 7.0, 0.1, 0.004] | 0 | 0 | [1200.0, 2000.0, 4800.0, 12000.0, 26000.0] | 0 | 0

## dtypes
| element | column | dtype
0 | bus | name | object
1 | bus | vn_kv | float64
2 | bus | type | object
3 | bus | zone | object
4 | bus | in_service | bool
5 | load | name | object
6 | load | bus | uint32
7 | load | p_mw | float64
8 | load | q_mvar | float64
9 | load | const_z_percent | float64
10 | load | const_i_percent | float64
11 | load | sn_mva | float64
12 | load | scaling | float64
13 | load | in_service | bool
14 | load | type | object
15 | ext_grid | name | object
16 | ext_grid | bus | uint32
17 | ext_grid | vm_pu | float64
18 | ext_grid | va_degree | float64
19 | ext_grid | slack_weight | float64
20 | ext_grid | in_service | bool
21 | line | name | object
22 | line | std_type | object
23 | line | from_bus | uint32
24 | line | to_bus | uint32
25 | line | length_km | float64
26 | line | r_ohm_per_km | float64
27 | line | x_ohm_per_km | float64
28 | line | c_nf_per_km | float64
29 | line | g_us_per_km | float64
30 | line | max_i_ka | float64
31 | line | df | float64
32 | line | parallel | uint32
33 | line | type | object
34 | line | in_service | bool
35 | trafo | name | object
36 | trafo | std_type | object
37 | trafo | hv_bus | uint32
38 | trafo | lv_bus | uint32
39 | trafo | sn_mva | float64
40 | trafo | vn_hv_kv | float64
41 | trafo | vn_lv_kv | float64
42 | trafo | vk_percent | float64
43 | trafo | vkr_percent | float64
44 | trafo | pfe_kw | float64
45 | trafo | i0_percent | float64
46 | trafo | shift_degree | float64
47 | trafo | tap_side | object
48 | trafo | tap_neutral | int32
49 | trafo | tap_min | int32
50 | trafo | tap_max | int32
51 | trafo | tap_step_percent | float64
52 | trafo | tap_step_degree | float64
53 | trafo | tap_pos | int32
54 | trafo | tap_phase_shifter | bool
55 | trafo | parallel | uint32
56 | trafo | df | float64
57 | trafo | in_service | bool
58 | line_geodata | coords | object
59 | bus_geodata | x | float64
60 | bus_geodata | y | float64
61 | bus_geodata | coords | object

## parameters
| version | format_version | converged | OPF_converged | name | f_hz | sn_mva
0 | 2.14.6 | 2.14.0 | FALSE | FALSE |  | 50 | 1