## bus
| name | vn_kv | type | zone | in_service
0 | bus_LV_5586-256_0_5_node_0 | 0.4 | n |  | TRUE
1 | bus_LV_5586-256_0_5_node_1 | 0.4 | n |  | TRUE
2 | bus_LV_5586-256_0_5_node_4 | 0.4 | n |  | TRUE
3 | bus_LV_5586-256_0_5_node_3 | 0.4 | n |  | TRUE
4 | bus_LV_5586-256_0_5_node_71 | 0.4 | n |  | TRUE
5 | bus_LV_5586-256_0_5_node_24 | 0.4 | n |  | TRUE
6 | bus_LV_5586-256_0_5_node_70 | 0.4 | n |  | TRUE
7 | bus_LV_5586-256_0_5_node_27 | 0.4 | n |  | TRUE
8 | bus_LV_5586-256_0_5_node_25 | 0.4 | n |  | TRUE
9 | bus_LV_5586-256_0_5_node_23 | 0.4 | n |  | TRUE
10 | bus_LV_5586-256_0_5_node_28 | 0.4 | n |  | TRUE
11 | bus_LV_5586-256_0_5_node_26 | 0.4 | n |  | TRUE
12 | bus_LV_5586-256_0_5_node_5 | 0.4 | n |  | TRUE
13 | bus_LV_5586-256_0_5_node_6 | 0.4 | n |  | TRUE
14 | bus_LV_5586-256_0_5_node_7 | 0.4 | n |  | TRUE
15 | bus_LV_5586-256_0_5_node_8 | 0.4 | n |  | TRUE
16 | bus_LV_5586-256_0_5_node_39 | 0.4 | n |  | TRUE
17 | bus_LV_5586-256_0_5_node_9 | 0.4 | n |  | TRUE
18 | bus_LV_5586-256_0_5_node_49 | 0.4 | n |  | TRUE
19 | bus_LV_5586-256_0_5_node_56 | 0.4 | n |  | TRUE
20 | bus_LV_5586-256_0_5_node_40 | 0.4 | n |  | TRUE
21 | bus_LV_5586-256_0_5_node_48 | 0.4 | n |  | TRUE
22 | bus_LV_5586-256_0_5_node_50 | 0.4 | n |  | TRUE
23 | bus_LV_5586-256_0_5_node_67 | 0.4 | n |  | TRUE
24 | bus_LV_5586-256_0_5_node_52 | 0.4 | n |  | TRUE
25 | bus_LV_5586-256_0_5_node_47 | 0.4 | n |  | TRUE
26 | bus_LV_5586-256_0_5_node_66 | 0.4 | n |  | TRUE
27 | bus_LV_5586-256_0_5_node_46 | 0.4 | n |  | TRUE
28 | bus_LV_5586-256_0_5_node_57 | 0.4 | n |  | TRUE
29 | bus_LV_5586-256_0_5_node_10 | 0.4 | n |  | TRUE
30 | bus_LV_5586-256_0_5_node_11 | 0.4 | n |  | TRUE
31 | bus_LV_5586-256_0_5_node_12 | 0.4 | n |  | TRUE
32 | bus_LV_5586-256_0_5_node_13 | 0.4 | n |  | TRUE
33 | bus_LV_5586-256_0_5_node_17 | 0.4 | n |  | TRUE
34 | bus_LV_5586-256_0_5_node_18 | 0.4 | n |  | TRUE
35 | bus_LV_5586-256_0_5_node_15 | 0.4 | n |  | TRUE
36 | bus_LV_5586-256_0_5_node_29 | 0.4 | n |  | TRUE
37 | bus_LV_5586-256_0_5_node_16 | 0.4 | n |  | TRUE
38 | bus_LV_5586-256_0_5_node_31 | 0.4 | n |  | TRUE
39 | bus_LV_5586-256_0_5_node_30 | 0.4 | n |  | TRUE
40 | bus_LV_5586-256_0_5_node_69 | 0.4 | n |  | TRUE
41 | bus_LV_5586-256_0_5_node_68 | 0.4 | n |  | TRUE
42 | bus_LV_5586-256_0_5_node_34 | 0.4 | n |  | TRUE
43 | bus_LV_5586-256_0_5_node_36 | 0.4 | n |  | TRUE
44 | bus_LV_5586-256_0_5_node_20 | 0.4 | n |  | TRUE
45 | bus_LV_5586-256_0_5_node_64 | 0.4 | n |  | TRUE
46 | bus_LV_5586-256_0_5_node_65 | 0.4 | n |  | TRUE
47 | bus_LV_5586-256_0_5_node_38 | 0.4 | n |  | TRUE
48 | bus_LV_5586-256_0_5_node_32 | 0.4 | n |  | TRUE
49 | bus_LV_5586-256_0_5_node_55 | 0.4 | n |  | TRUE
50 | bus_LV_5586-256_0_5_node_61 | 0.4 | n |  | TRUE
51 | bus_LV_5586-256_0_5_node_35 | 0.4 | n |  | TRUE
52 | bus_LV_5586-256_0_5_node_33 | 0.4 | n |  | TRUE
53 | bus_LV_5586-256_0_5_node_37 | 0.4 | n |  | TRUE
54 | bus_LV_5586-256_0_5_node_54 | 0.4 | n |  | TRUE
55 | bus_LV_5586-256_0_5_node_63 | 0.4 | n |  | TRUE
56 | bus_LV_5586-256_0_5_node_58 | 0.4 | n |  | TRUE
57 | bus_LV_5586-256_0_5_node_45 | 0.4 | n |  | TRUE
58 | bus_LV_5586-256_0_5_node_44 | 0.4 | n |  | TRUE
59 | bus_LV_5586-256_0_5_node_60 | 0.4 | n |  | TRUE
60 | bus_LV_5586-256_0_5_node_42 | 0.4 | n |  | TRUE
61 | bus_LV_5586-256_0_5_node_41 | 0.4 | n |  | TRUE
62 | bus_LV_5586-256_0_5_node_43 | 0.4 | n |  | TRUE
63 | bus_LV_5586-256_0_5_node_59 | 0.4 | n |  | TRUE
64 | bus_LV_5586-256_0_5_node_62 | 0.4 | n |  | TRUE
65 | bus_MV_629_0_node_70 | 20 | n |  | TRUE

## load
| name | bus | p_mw | q_mvar | const_z_percent | const_i_percent | sn_mva | scaling | in_service | type
0 | LV_5586-256_0_5_load_0 | 0 | 0.027929 | 0.0069997 | 0 | 0 |  | 1 | TRUE | wye
1 | LV_5586-256_0_5_load_71 | 4 | 0.029724 | 0.0074496 | 0 | 0 |  | 1 | TRUE | wye
2 | LV_5586-256_0_5_load_70 | 6 | 0.027648 | 0.0069292 | 0 | 0 |  | 1 | TRUE | wye
3 | LV_5586-256_0_5_load_23 | 9 | 0.0059409 | 0.0014889 | 0 | 0 |  | 1 | TRUE | wye
4 | LV_5586-256_0_5_load_28 | 10 | 0.023682 | 0.0059353 | 0 | 0 |  | 1 | TRUE | wye
5 | LV_5586-256_0_5_load_26 | 11 | 0.041781 | 0.010471 | 0 | 0 |  | 1 | TRUE | wye
6 | LV_5586-256_0_5_load_5 | 12 | 0.02837 | 0.0071102 | 0 | 0 |  | 1 | TRUE | wye
7 | LV_5586-256_0_5_load_7 | 14 | 0.058326 | 0.014618 | 0 | 0 |  | 1 | TRUE | wye
8 | LV_5586-256_0_5_load_39 | 16 | 0.0071793 | 0.0017993 | 0 | 0 |  | 1 | TRUE | wye
9 | LV_5586-256_0_5_load_56 | 19 | 0.012326 | 0.0030893 | 0 | 0 |  | 1 | TRUE | wye
10 | LV_5586-256_0_5_load_40 | 20 | 0.01009 | 0.0025288 | 0 | 0 |  | 1 | TRUE | wye
11 | LV_5586-256_0_5_load_67 | 23 | 0.012548 | 0.0031448 | 0 | 0 |  | 1 | TRUE | wye
12 | LV_5586-256_0_5_load_66 | 26 | 0.018453 | 0.0046247 | 0 | 0 |  | 1 | TRUE | wye
13 | LV_5586-256_0_5_load_46 | 27 | 0.011975 | 0.0030012 | 0 | 0 |  | 1 | TRUE | wye
14 | LV_5586-256_0_5_load_57 | 28 | 0.0028673 | 0.0007186 | 0 | 0 |  | 1 | TRUE | wye
15 | LV_5586-256_0_5_load_10 | 29 | 0.019855 | 0.0049762 | 0 | 0 |  | 1 | TRUE | wye
16 | LV_5586-256_0_5_load_13 | 32 | 0.019884 | 0.0049834 | 0 | 0 |  | 1 | TRUE | wye
17 | LV_5586-256_0_5_load_29 | 36 | 0.015677 | 0.003929 | 0 | 0 |  | 1 | TRUE | wye
18 | LV_5586-256_0_5_load_31 | 38 | 0.0099153 | 0.002485 | 0 | 0 |  | 1 | TRUE | wye
19 | LV_5586-256_0_5_load_30 | 39 | 0.016677 | 0.0041796 | 0 | 0 |  | 1 | TRUE | wye
20 | LV_5586-256_0_5_load_68 | 41 | 0.009321 | 0.0023361 | 0 | 0 |  | 1 | TRUE | wye
21 | LV_5586-256_0_5_load_36 | 43 | 0.020001 | 0.0050128 | 0 | 0 |  | 1 | TRUE | wye
22 | LV_5586-256_0_5_load_64 | 45 | 0.0034697 | 0.00086958 | 0 | 0 |  | 1 | TRUE | wye
23 | LV_5586-256_0_5_load_65 | 46 | 0.016598 | 0.00416 | 0 | 0 |  | 1 | TRUE | wye
24 | LV_5586-256_0_5_load_38 | 47 | 0.0095455 | 0.0023923 | 0 | 0 |  | 1 | TRUE | wye
25 | LV_5586-256_0_5_load_55 | 49 | 0.012548 | 0.0031448 | 0 | 0 |  | 1 | TRUE | wye
26 | LV_5586-256_0_5_load_35 | 51 | 0.013371 | 0.003351 | 0 | 0 |  | 1 | TRUE | wye
27 | LV_5586-256_0_5_load_54 | 54 | 0.018453 | 0.0046247 | 0 | 0 |  | 1 | TRUE | wye
28 | LV_5586-256_0_5_load_63 | 55 | 0.012548 | 0.0031448 | 0 | 0 |  | 1 | TRUE | wye
29 | LV_5586-256_0_5_load_45 | 57 | 0.013165 | 0.0032995 | 0 | 0 |  | 1 | TRUE | wye
30 | LV_5586-256_0_5_load_44 | 58 | 0.013068 | 0.0032752 | 0 | 0 |  | 1 | TRUE | wye
31 | LV_5586-256_0_5_load_41 | 61 | 0.020887 | 0.0052349 | 0 | 0 |  | 1 | TRUE | wye
32 | LV_5586-256_0_5_load_59 | 63 | 0.016598 | 0.0041599 | 0 | 0 |  | 1 | TRUE | wye
33 | LV_5586-256_0_5_load_62 | 64 | 0.016606 | 0.0041619 | 0 | 0 |  | 1 | TRUE | wye

## ext_grid
| name | bus | vm_pu | va_degree | slack_weight | in_service
0 |  | 20 | 1 | 0 | 1 | TRUE

## line
| name | std_type | from_bus | to_bus | length_km | r_ohm_per_km | x_ohm_per_km | c_nf_per_km | g_us_per_km | max_i_ka | df | parallel | type | in_service
0 | LV_5586-256_0_5_line_0 |  | 0 | 1 | 0.026935 | 0.125 | 0.08 | 261 | 0 | 0.364 | 1 | 1 | cs | TRUE
1 | LV_5586-256_0_5_line_1 |  | 1 | 2 | 0.032782 | 0.125 | 0.08 | 261 | 0 | 0.364 | 1 | 1 | cs | TRUE
2 | LV_5586-256_0_5_line_2 |  | 2 | 6 | 0.06209 | 0.125 | 0.08 | 261 | 0 | 0.364 | 1 | 1 | cs | TRUE
3 | LV_5586-256_0_5_line_3 |  | 2 | 7 | 0.029558 | 0.125 | 0.08 | 261 | 0 | 0.364 | 1 | 1 | cs | TRUE
4 | LV_5586-256_0_5_line_4 |  | 3 | 4 | 0.048622 | 0.125 | 0.08 | 261 | 0 | 0.364 | 1 | 1 | cs | TRUE
5 | LV_5586-256_0_5_line_5 |  | 3 | 5 | 0.060294 | 0.125 | 0.08 | 261 | 0 | 0.364 | 1 | 1 | cs | TRUE
6 | LV_5586-256_0_5_line_6 |  | 5 | 8 | 0.065794 | 0.125 | 0.08 | 261 | 0 | 0.364 | 1 | 1 | cs | TRUE
7 | LV_5586-256_0_5_line_7 |  | 5 | 9 | 0.059967 | 0.125 | 0.08 | 261 | 0 | 0.364 | 1 | 1 | cs | TRUE
8 | LV_5586-256_0_5_line_8 |  | 7 | 10 | 0.028391 | 0.125 | 0.08 | 261 | 0 | 0.364 | 1 | 3 | cs | TRUE
9 | LV_5586-256_0_5_line_9 |  | 7 | 11 | 0.029639 | 0.125 | 0.08 | 261 | 0 | 0.364 | 1 | 1 | cs | TRUE
10 | LV_5586-256_0_5_line_10 |  | 8 | 41 | 0.02303 | 0.125 | 0.08 | 261 | 0 | 0.364 | 1 | 1 | cs | TRUE
11 | LV_5586-256_0_5_line_11 |  | 10 | 35 | 0.04875 | 0.125 | 0.08 | 261 | 0 | 0.364 | 1 | 4 | cs | TRUE
12 | LV_5586-256_0_5_line_12 |  | 12 | 13 | 0.029444 | 0.125 | 0.08 | 261 | 0 | 0.364 | 1 | 1 | cs | TRUE
13 | LV_5586-256_0_5_line_13 |  | 13 | 14 | 0.026616 | 0.125 | 0.08 | 261 | 0 | 0.364 | 1 | 1 | cs | TRUE
14 | LV_5586-256_0_5_line_14 |  | 13 | 15 | 0.03524 | 0.125 | 0.08 | 261 | 0 | 0.364 | 1 | 1 | cs | TRUE
15 | LV_5586-256_0_5_line_15 |  | 15 | 16 | 0.045688 | 0.125 | 0.08 | 261 | 0 | 0.364 | 1 | 1 | cs | TRUE
16 | LV_5586-256_0_5_line_16 |  | 16 | 20 | 0.013834 | 0.125 | 0.08 | 261 | 0 | 0.364 | 1 | 1 | cs | TRUE
17 | LV_5586-256_0_5_line_17 |  | 17 | 18 | 0.049847 | 0.125 | 0.08 | 261 | 0 | 0.364 | 1 | 1 | cs | TRUE
18 | LV_5586-256_0_5_line_18 |  | 17 | 19 | 0.020716 | 0.125 | 0.08 | 261 | 0 | 0.364 | 1 | 1 | cs | TRUE
19 | LV_5586-256_0_5_line_19 |  | 18 | 24 | 0.042574 | 0.125 | 0.08 | 261 | 0 | 0.364 | 1 | 1 | cs | TRUE
20 | LV_5586-256_0_5_line_20 |  | 18 | 23 | 0.023775 | 0.125 | 0.08 | 261 | 0 | 0.364 | 1 | 1 | cs | TRUE
21 | LV_5586-256_0_5_line_21 |  | 18 | 25 | 0.095802 | 0.125 | 0.08 | 261 | 0 | 0.364 | 1 | 1 | cs | TRUE
22 | LV_5586-256_0_5_line_22 |  | 20 | 61 | 0.028181 | 0.125 | 0.08 | 261 | 0 | 0.364 | 1 | 4 | cs | TRUE
23 | LV_5586-256_0_5_line_23 |  | 21 | 22 | 0.030131 | 0.125 | 0.08 | 261 | 0 | 0.364 | 1 | 1 | cs | TRUE
24 | LV_5586-256_0_5_line_24 |  | 21 | 23 | 0.010696 | 0.125 | 0.08 | 261 | 0 | 0.364 | 1 | 1 | cs | TRUE
25 | LV_5586-256_0_5_line_25 |  | 22 | 28 | 0.061362 | 0.125 | 0.08 | 261 | 0 | 0.364 | 1 | 1 | cs | TRUE
26 | LV_5586-256_0_5_line_26 |  | 24 | 26 | 0.034911 | 0.125 | 0.08 | 261 | 0 | 0.364 | 1 | 1 | cs | TRUE
27 | LV_5586-256_0_5_line_27 |  | 25 | 27 | 0.016115 | 0.125 | 0.08 | 261 | 0 | 0.364 | 1 | 1 | cs | TRUE
28 | LV_5586-256_0_5_line_28 |  | 28 | 62 | 0.032842 | 0.125 | 0.08 | 261 | 0 | 0.364 | 1 | 1 | cs | TRUE
29 | LV_5586-256_0_5_line_29 |  | 29 | 30 | 0.012674 | 0.125 | 0.08 | 261 | 0 | 0.364 | 1 | 4 | cs | TRUE
30 | LV_5586-256_0_5_line_30 |  | 29 | 31 | 0.039801 | 0.125 | 0.08 | 261 | 0 | 0.364 | 1 | 4 | cs | TRUE
31 | LV_5586-256_0_5_line_31 |  | 30 | 32 | 0.0032505 | 0.125 | 0.08 | 261 | 0 | 0.364 | 1 | 4 | cs | TRUE
32 | LV_5586-256_0_5_line_32 |  | 31 | 33 | 0.065885 | 0.125 | 0.08 | 261 | 0 | 0.364 | 1 | 4 | cs | TRUE
33 | LV_5586-256_0_5_line_33 |  | 32 | 34 | 0.028299 | 0.125 | 0.08 | 261 | 0 | 0.364 | 1 | 4 | cs | TRUE
34 | LV_5586-256_0_5_line_34 |  | 33 | 40 | 0.057695 | 0.125 | 0.08 | 261 | 0 | 0.364 | 1 | 4 | cs | TRUE
35 | LV_5586-256_0_5_line_35 |  | 33 | 41 | 0.050405 | 0.125 | 0.08 | 261 | 0 | 0.364 | 1 | 1 | cs | TRUE
36 | LV_5586-256_0_5_line_36 |  | 34 | 42 | 0.036261 | 0.125 | 0.08 | 261 | 0 | 0.364 | 1 | 1 | cs | TRUE
37 | LV_5586-256_0_5_line_37 |  | 34 | 43 | 0.027686 | 0.125 | 0.08 | 261 | 0 | 0.364 | 1 | 4 | cs | TRUE
38 | LV_5586-256_0_5_line_38 |  | 35 | 36 | 0.014821 | 0.125 | 0.08 | 261 | 0 | 0.364 | 1 | 4 | cs | TRUE
39 | LV_5586-256_0_5_line_39 |  | 36 | 40 | 0.044916 | 0.125 | 0.08 | 261 | 0 | 0.364 | 1 | 4 | cs | TRUE
40 | LV_5586-256_0_5_line_40 |  | 37 | 38 | 0.026481 | 0.125 | 0.08 | 261 | 0 | 0.364 | 1 | 1 | cs | TRUE
41 | LV_5586-256_0_5_line_41 |  | 37 | 39 | 0.028563 | 0.125 | 0.08 | 261 | 0 | 0.364 | 1 | 1 | cs | TRUE
42 | LV_5586-256_0_5_line_42 |  | 38 | 42 | 0.027069 | 0.125 | 0.08 | 261 | 0 | 0.364 | 1 | 1 | cs | TRUE
43 | LV_5586-256_0_5_line_43 |  | 42 | 51 | 0.030938 | 0.125 | 0.08 | 261 | 0 | 0.364 | 1 | 1 | cs | TRUE
44 | LV_5586-256_0_5_line_44 |  | 43 | 52 | 0.032538 | 0.125 | 0.08 | 261 | 0 | 0.364 | 1 | 4 | cs | TRUE
45 | LV_5586-256_0_5_line_45 |  | 44 | 45 | 0.013368 | 0.125 | 0.08 | 261 | 0 | 0.364 | 1 | 1 | cs | TRUE
46 | LV_5586-256_0_5_line_46 |  | 44 | 46 | 0.010583 | 0.125 | 0.08 | 261 | 0 | 0.364 | 1 | 1 | cs | TRUE
47 | LV_5586-256_0_5_line_47 |  | 44 | 47 | 0.018082 | 0.125 | 0.08 | 261 | 0 | 0.364 | 1 | 1 | cs | TRUE
48 | LV_5586-256_0_5_line_48 |  | 47 | 52 | 0.026101 | 0.125 | 0.08 | 261 | 0 | 0.364 | 1 | 1 | cs | TRUE
49 | LV_5586-256_0_5_line_49 |  | 48 | 49 | 0.022331 | 0.125 | 0.08 | 261 | 0 | 0.364 | 1 | 1 | cs | TRUE
50 | LV_5586-256_0_5_line_50 |  | 48 | 50 | 0.015492 | 0.125 | 0.08 | 261 | 0 | 0.364 | 1 | 1 | cs | TRUE
51 | LV_5586-256_0_5_line_51 |  | 49 | 54 | 0.03276 | 0.125 | 0.08 | 261 | 0 | 0.364 | 1 | 1 | cs | TRUE
52 | LV_5586-256_0_5_line_52 |  | 50 | 55 | 0.018209 | 0.125 | 0.08 | 261 | 0 | 0.364 | 1 | 1 | cs | TRUE
53 | LV_5586-256_0_5_line_53 |  | 50 | 56 | 0.017866 | 0.125 | 0.08 | 261 | 0 | 0.364 | 1 | 1 | cs | TRUE
54 | LV_5586-256_0_5_line_54 |  | 52 | 53 | 0.019766 | 0.125 | 0.08 | 261 | 0 | 0.364 | 1 | 4 | cs | TRUE
55 | LV_5586-256_0_5_line_55 |  | 53 | 57 | 0.017749 | 0.125 | 0.08 | 261 | 0 | 0.364 | 1 | 1 | cs | TRUE
56 | LV_5586-256_0_5_line_56 |  | 53 | 58 | 0.0067521 | 0.125 | 0.08 | 261 | 0 | 0.364 | 1 | 4 | cs | TRUE
57 | LV_5586-256_0_5_line_57 |  | 56 | 63 | 0.014081 | 0.125 | 0.08 | 261 | 0 | 0.364 | 1 | 1 | cs | TRUE
58 | LV_5586-256_0_5_line_58 |  | 57 | 59 | 0.019136 | 0.125 | 0.08 | 261 | 0 | 0.364 | 1 | 1 | cs | TRUE
59 | LV_5586-256_0_5_line_59 |  | 58 | 60 | 0.01073 | 0.125 | 0.08 | 261 | 0 | 0.364 | 1 | 4 | cs | TRUE
60 | LV_5586-256_0_5_line_60 |  | 59 | 64 | 0.0056063 | 0.125 | 0.08 | 261 | 0 | 0.364 | 1 | 1 | cs | TRUE
61 | LV_5586-256_0_5_line_61 |  | 59 | 63 | 0.018456 | 0.125 | 0.08 | 261 | 0 | 0.364 | 1 | 1 | cs | TRUE
62 | LV_5586-256_0_5_line_62 |  | 60 | 62 | 0.014147 | 0.125 | 0.08 | 261 | 0 | 0.364 | 1 | 1 | cs | TRUE
63 | LV_5586-256_0_5_line_63 |  | 60 | 61 | 0.037072 | 0.125 | 0.08 | 261 | 0 | 0.364 | 1 | 4 | cs | TRUE

## trafo
| name | std_type | hv_bus | lv_bus | sn_mva | vn_hv_kv | vn_lv_kv | vk_percent | vkr_percent | pfe_kw | i0_percent | shift_degree | tap_side | tap_neutral | tap_min | tap_max | tap_step_percent | tap_step_degree | tap_pos | tap_phase_shifter | parallel | df | in_service
0 | LV_5586-256_0_5_trafo_40 | 0.63 MVA 20/0.4 kV | 65 | 20 | 0.63 | 20 | 0.4 | 6 | 1.206 | 1.65 | 0.2619 | 150 | hv | 0 | -2 | 2 | 2.5 | 0 | 0 | FALSE | 1 | 1 | TRUE

## line_geodata
| x0 | y0 | x1 | y1 | x2 | y2 | x3 | y3 | x4 | y4 | x5 | y5 | x6 | y6 | x7 | y7 | x8 | y8 | x9 | y9
0 | 2538138.0306 | 1154396.6738 | 2538145.1027 | 1154398.0573 | 2538155.7075 | 1154395.3356 | 2538162.799 | 1154394.1287 | 2538164.2404 | 1154394.792
1 | 2538138.0306 | 1154396.6738 | 2538139.3951 | 1154391.3569 | 2538140.6883 | 1154385.8183 | 2538143.7963 | 1154376.2367 | 2538149.8556 | 1154366.4246
2 | 2538149.8556 | 1154366.4246 | 2538166.6521 | 1154366.0071 | 2538185.11 | 1154365.2613 | 2538188.4486 | 1154363.1591 | 2538189.6173 | 1154360.4345 | 2538189.6569 | 1154340.4232
3 | 2538134.1353 | 1154356.6255 | 2538142.6954 | 1154356.4929 | 2538153.0577 | 1154356.2861 | 2538149.8556 | 1154366.4246
4 | 2538030.6225 | 1154331.3893 | 2538025.314 | 1154331.4218 | 2538025.3214 | 1154332.8781 | 2538019.1844 | 1154332.908 | 2538015.0958 | 1154332.9502 | 2538014.8696 | 1154357.8661 | 2538010.7902 | 1154363.2555
5 | 2537988.8179 | 1154308.1856 | 2537988.8095 | 1154314.0556 | 2537993.3781 | 1154333.0187 | 2537997.0021 | 1154340.7411 | 2538010.7902 | 1154363.2555
6 | 2538020.2003 | 1154252.9208 | 2538012.8727 | 1154258.7662 | 2538004.2964 | 1154267.7595 | 2537999.297 | 1154274.6927 | 2537994.0141 | 1154283.8966 | 2537990.7761 | 1154295.7364 | 2537988.8179 | 1154308.1856
7 | 2537988.8179 | 1154308.1856 | 2537998.8828 | 1154308.1484 | 2538022.8866 | 1154308.0564 | 2538027.8265 | 1154307.9943 | 2538027.7685 | 1154303.8593 | 2538027.6173 | 1154287.0377
8 | 2538134.1353 | 1154356.6255 | 2538125.5759 | 1154356.8359 | 2538125.5334 | 1154352.7119 | 2538125.5221 | 1154351.6114 | 2538125.5023 | 1154349.6884 | 2538112.8208 | 1154349.6634
9 | 2538134.1353 | 1154356.6255 | 2538134.1255 | 1154351.9564 | 2538134.122 | 1154350.867 | 2538134.1149 | 1154349.4329 | 2538134.1119 | 1154347.6542 | 2538134.0471 | 1154326.9866
10 | 2538020.2003 | 1154252.9208 | 2538026.068 | 1154248.3467 | 2538039.8354 | 1154241.0322
11 | 2538112.5258 | 1154300.9177 | 2538112.7078 | 1154305.1848 | 2538112.8208 | 1154349.6634
12 | 2538221.1499 | 1154301.7229 | 2538221.9463 | 1154308.2961 | 2538222.3825 | 1154327.5798 | 2538221.4337 | 1154330.9838
13 | 2538221.1499 | 1154301.7229 | 2538216.7102 | 1154301.1905 | 2538209.2026 | 1154298.4995 | 2538195.3568 | 1154295.4886
14 | 2538221.1499 | 1154301.7229 | 2538225.148 | 1154301.8374 | 2538233.3232 | 1154300.0636 | 2538249.718 | 1154296.3709 | 2538248.4449 | 1154290.4363
15 | 2538248.4449 | 1154290.4363 | 2538247.5747 | 1154286.3875 | 2538238.5065 | 1154245.8424
16 | 2538238.5065 | 1154245.8424 | 2538235.9227 | 1154234.29 | 2538235.5217 | 1154232.3345
17 | 2538362.5629 | 1154200.8496 | 2538364.8189 | 1154205.3845 | 2538365.134 | 1154210.6731 | 2538360.8483 | 1154233.3849 | 2538358.4829 | 1154249.5846
18 | 2538358.4829 | 1154249.5846 | 2538352.6965 | 1154250.9002 | 2538339.0115 | 1154256.4877
19 | 2538362.5629 | 1154200.8496 | 2538368.6442 | 1154191.6378 | 2538372.5128 | 1154182.1152 | 2538378.0484 | 1154161.5807
20 | 2538362.5629 | 1154200.8496 | 2538359.6978 | 1154198.2665 | 2538356.2197 | 1154197.2461 | 2538353.4362 | 1154197.3858 | 2538351.24 | 1154197.9309 | 2538349.2053 | 1154199.2636 | 2538341.6746 | 1154203.8362
21 | 2538362.5629 | 1154200.8496 | 2538364.8189 | 1154205.3845 | 2538365.134 | 1154210.6731 | 2538369.9296 | 1154211.491 | 2538372.148 | 1154212.3576 | 2538369.7377 | 1154227.9352 | 2538372.5001 | 1154234.7217 | 2538378.6999 | 1154224.3414 | 2538386.599 | 1154209.1077 | 2538401.0631 | 1154187.6811
22 | 2538229.8604 | 1154204.7285 | 2538235.5217 | 1154232.3345
23 | 2538310.2129 | 1154220.5196 | 2538309.3097 | 1154213.992 | 2538321.9334 | 1154212.1059 | 2538332.0449 | 1154208.3779
24 | 2538332.0449 | 1154208.3779 | 2538337.5096 | 1154206.3652 | 2538341.6746 | 1154203.8362
25 | 2538310.2129 | 1154220.5196 | 2538305.3541 | 1154220.2693 | 2538297.9343 | 1154220.9014 | 2538290.8707 | 1154220.3625 | 2538282.2024 | 1154218.2059 | 2538271.3618 | 1154214.4374 | 2538262.1819 | 1154209.529 | 2538253.4931 | 1154203.8819 | 2538252.9145 | 1154203.3532
26 | 2538378.0484 | 1154161.5807 | 2538369.7608 | 1154158.3973 | 2538364.1732 | 1154155.9088 | 2538362.0342 | 1154153.0625 | 2538360.5795 | 1154148.864 | 2538359.7687 | 1154136.979
27 | 2538401.0631 | 1154187.6811 | 2538407.9098 | 1154189.512 | 2538405.5709 | 1154198.2313
28 | 2538236.3865 | 1154177.1765 | 2538236.3461 | 1154185.1813 | 2538237.5269 | 1154188.104 | 2538244.2538 | 1154195.4389 | 2538252.9145 | 1154203.3532
29 | 2538163.5922 | 1154163.3953 | 2538150.918 | 1154163.3701
30 | 2538122.2537 | 1154172.0921 | 2538134.5953 | 1154174.8332 | 2538150.8917 | 1154174.2207 | 2538150.918 | 1154163.3701
31 | 2538163.5922 | 1154163.3953 | 2538163.5771 | 1154160.1449
32 | 2538081.7887 | 1154213.4201 | 2538083.3148 | 1154211.1365 | 2538085.9966 | 1154207.8293 | 2538095.6652 | 1154193.144 | 2538102.6721 | 1154178.4972 | 2538105.2729 | 1154181.4831 | 2538111.9509 | 1154173.6323 | 2538116.955 | 1154171.5908 | 2538119.0394 | 1154171.3692 | 2538122.2537 | 1154172.0921
33 | 2538163.4439 | 1154131.8463 | 2538163.4846 | 1154140.2727 | 2538163.5771 | 1154160.1449
34 | 2538081.7887 | 1154213.4201 | 2538081.8731 | 1154230.5397 | 2538081.635 | 1154245.4057 | 2538082.997 | 1154247.2927 | 2538082.9874 | 1154250.8281 | 2538082.9587 | 1154262.9238 | 2538082.9388 | 1154270.6727
35 | 2538081.7887 | 1154213.4201 | 2538079.1862 | 1154216.2262 | 2538061.5164 | 1154228.7262 | 2538045.5931 | 1154237.9731 | 2538039.8354 | 1154241.0322
36 | 2538163.4439 | 1154131.8463 | 2538163.2933 | 1154095.5949
37 | 2538163.4439 | 1154131.8463 | 2538172.2544 | 1154130.6551 | 2538191.0497 | 1154130.6818
38 | 2538112.5258 | 1154300.9177 | 2538097.7048 | 1154300.9926
39 | 2538082.9388 | 1154270.6727 | 2538082.9534 | 1154273.5741 | 2538087.1503 | 1154273.6198 | 2538087.1836 | 1154280.5788 | 2538092.8605 | 1154280.5536 | 2538092.9578 | 1154284.7883 | 2538092.9024 | 1154287.6015 | 2538097.7366 | 1154287.6962 | 2538097.7048 | 1154300.9926
40 | 2538163.0566 | 1154042.046 | 2538163.1736 | 1154068.5264
41 | 2538163.0566 | 1154042.046 | 2538191.6105 | 1154042.7484
42 | 2538163.2933 | 1154095.5949 | 2538163.1736 | 1154068.5264
43 | 2538163.2933 | 1154095.5949 | 2538132.3557 | 1154095.3666
44 | 2538223.5879 | 1154130.7273 | 2538211.1669 | 1154130.7105 | 2538191.0497 | 1154130.6818
45 | 2538262.1946 | 1154109.2412 | 2538261.2404 | 1154103.7369 | 2538261.1431 | 1154095.956
46 | 2538262.1946 | 1154109.2412 | 2538262.4234 | 1154118.0658 | 2538262.0602 | 1154119.7834
47 | 2538262.1946 | 1154109.2412 | 2538246.3946 | 1154118.0345
48 | 2538223.5879 | 1154130.7273 | 2538246.3946 | 1154118.0345
49 | 2538289.7392 | 1154176.6838 | 2538312.0679 | 1154177.0325
50 | 2538289.7392 | 1154176.6838 | 2538279.4942 | 1154188.3286
51 | 2538335.8695 | 1154157.1998 | 2538329.1279 | 1154157.3913 | 2538312.0679 | 1154177.0325
52 | 2538279.4942 | 1154188.3286 | 2538291.2612 | 1154194.1443 | 2538295.728 | 1154196.5708
53 | 2538261.9937 | 1154184.4952 | 2538279.4942 | 1154188.3286
54 | 2538223.5879 | 1154130.7273 | 2538223.7597 | 1154135.4948 | 2538224.3127 | 1154150.475
55 | 2538224.3127 | 1154150.475 | 2538236.2749 | 1154150.6522 | 2538242.0476 | 1154151.0292
56 | 2538224.3127 | 1154150.475 | 2538224.8377 | 1154157.2066
57 | 2538261.9937 | 1154184.4952 | 2538260.9338 | 1154179.1587 | 2538261.0041 | 1154170.519
58 | 2538261.154 | 1154152.064 | 2538254.0703 | 1154151.8144 | 2538242.0476 | 1154151.0292
59 | 2538225.6734 | 1154167.9038 | 2538224.9312 | 1154158.4063 | 2538224.8377 | 1154157.2066
60 | 2538261.154 | 1154152.064 | 2538261.1985 | 1154146.4579
61 | 2538261.154 | 1154152.064 | 2538261.0041 | 1154170.519
62 | 2538225.6734 | 1154167.9038 | 2538236.3865 | 1154177.1765
63 | 2538225.6734 | 1154167.9038 | 2538227.013 | 1154183.2873 | 2538229.8005 | 1154204.4368 | 2538229.8604 | 1154204.7285

## bus_geodata
| x | y | coords
0 | 2538164.2404 | 1154394.792
1 | 2538138.0306 | 1154396.6738
2 | 2538149.8556 | 1154366.4246
3 | 2538010.7902 | 1154363.2555
4 | 2538030.6225 | 1154331.3893
5 | 2537988.8179 | 1154308.1856
6 | 2538189.6569 | 1154340.4232
7 | 2538134.1353 | 1154356.6255
8 | 2538020.2003 | 1154252.9208
9 | 2538027.6173 | 1154287.0377
10 | 2538112.8208 | 1154349.6634
11 | 2538134.0471 | 1154326.9866
12 | 2538221.4337 | 1154330.9838
13 | 2538221.1499 | 1154301.7229
14 | 2538195.3568 | 1154295.4886
15 | 2538248.4449 | 1154290.4363
16 | 2538238.5065 | 1154245.8424
17 | 2538358.4829 | 1154249.5846
18 | 2538362.5629 | 1154200.8496
19 | 2538339.0115 | 1154256.4877
20 | 2538235.5217 | 1154232.3345
21 | 2538332.0449 | 1154208.3779
22 | 2538310.2129 | 1154220.5196
23 | 2538341.6746 | 1154203.8362
24 | 2538378.0484 | 1154161.5807
25 | 2538401.0631 | 1154187.6811
26 | 2538359.7687 | 1154136.979
27 | 2538405.5709 | 1154198.2313
28 | 2538252.9145 | 1154203.3532
29 | 2538150.918 | 1154163.3701
30 | 2538163.5922 | 1154163.3953
31 | 2538122.2537 | 1154172.0921
32 | 2538163.5771 | 1154160.1449
33 | 2538081.7887 | 1154213.4201
34 | 2538163.4439 | 1154131.8463
35 | 2538112.5258 | 1154300.9177
36 | 2538097.7048 | 1154300.9926
37 | 2538163.0566 | 1154042.046
38 | 2538163.1736 | 1154068.5264
39 | 2538191.6106 | 1154042.7484
40 | 2538082.9388 | 1154270.6727
41 | 2538039.8354 | 1154241.0322
42 | 2538163.2933 | 1154095.5949
43 | 2538191.0497 | 1154130.6818
44 | 2538262.1946 | 1154109.2412
45 | 2538261.1431 | 1154095.956
46 | 2538262.0602 | 1154119.7834
47 | 2538246.3946 | 1154118.0345
48 | 2538289.7392 | 1154176.6838
49 | 2538312.0679 | 1154177.0325
50 | 2538279.4942 | 1154188.3286
51 | 2538132.3557 | 1154095.3666
52 | 2538223.5879 | 1154130.7273
53 | 2538224.3127 | 1154150.475
54 | 2538335.8695 | 1154157.1998
55 | 2538295.728 | 1154196.5708
56 | 2538261.9937 | 1154184.4952
57 | 2538242.0476 | 1154151.0292
58 | 2538224.8377 | 1154157.2066
59 | 2538261.154 | 1154152.064
60 | 2538225.6734 | 1154167.9038
61 | 2538229.8604 | 1154204.7285
62 | 2538236.3865 | 1154177.1765
63 | 2538261.0041 | 1154170.519
64 | 2538261.1985 | 1154146.4579
65 | 2538248.4449 | 1154290.4363

## line_std_types
| c_nf_per_km | r_ohm_per_km | x_ohm_per_km | max_i_ka | type | q_mm2 | alpha | voltage_rating
NAYY 4x50 SE | 210 | 0.642 | 0.083 | 0.142 | cs | 50 | 0.00403 | LV
NAYY 4x120 SE | 264 | 0.225 | 0.08 | 0.242 | cs | 120 | 0.00403 | LV
NAYY 4x150 SE | 261 | 0.208 | 0.08 | 0.27 | cs | 150 | 0.00403 | LV
NA2XS2Y 1x95 RM/25 12/20 kV | 216 | 0.313 | 0.132 | 0.252 | cs | 95 | 0.00403 | MV
NA2XS2Y 1x185 RM/25 12/20 kV | 273 | 0.161 | 0.117 | 0.362 | cs | 185 | 0.00403 | MV
NA2XS2Y 1x240 RM/25 12/20 kV | 304 | 0.122 | 0.112 | 0.421 | cs | 240 | 0.00403 | MV
NA2XS2Y 1x95 RM/25 6/10 kV | 315 | 0.313 | 0.123 | 0.249 | cs | 95 | 0.00403 | MV
NA2XS2Y 1x185 RM/25 6/10 kV | 406 | 0.161 | 0.11 | 0.358 | cs | 185 | 0.00403 | MV
NA2XS2Y 1x240 RM/25 6/10 kV | 456 | 0.122 | 0.105 | 0.416 | cs | 240 | 0.00403 | MV
NA2XS2Y 1x150 RM/25 12/20 kV | 250 | 0.206 | 0.116 | 0.319 | cs | 150 | 0.00403 | MV
NA2XS2Y 1x120 RM/25 12/20 kV | 230 | 0.253 | 0.119 | 0.283 | cs | 120 | 0.00403 | MV
NA2XS2Y 1x70 RM/25 12/20 kV | 190 | 0.443 | 0.132 | 0.22 | cs | 70 | 0.00403 | MV
NA2XS2Y 1x150 RM/25 6/10 kV | 360 | 0.206 | 0.11 | 0.315 | cs | 150 | 0.00403 | MV
NA2XS2Y 1x120 RM/25 6/10 kV | 340 | 0.253 | 0.113 | 0.28 | cs | 120 | 0.00403 | MV
NA2XS2Y 1x70 RM/25 6/10 kV | 280 | 0.443 | 0.123 | 0.217 | cs | 70 | 0.00403 | MV
N2XS(FL)2Y 1x120 RM/35 64/110 kV | 112 | 0.153 | 0.166 | 0.366 | cs | 120 | 0.00393 | HV
N2XS(FL)2Y 1x185 RM/35 64/110 kV | 125 | 0.099 | 0.156 | 0.457 | cs | 185 | 0.00393 | HV
N2XS(FL)2Y 1x240 RM/35 64/110 kV | 135 | 0.075 | 0.149 | 0.526 | cs | 240 | 0.00393 | HV
N2XS(FL)2Y 1x300 RM/35 64/110 kV | 144 | 0.06 | 0.144 | 0.588 | cs | 300 | 0.00393 | HV
15-AL1/3-ST1A 0.4 | 11 | 1.8769 | 0.35 | 0.105 | ol | 16 | 0.00403 | LV
24-AL1/4-ST1A 0.4 | 11.25 | 1.2012 | 0.335 | 0.14 | ol | 24 | 0.00403 | LV
48-AL1/8-ST1A 0.4 | 12.2 | 0.5939 | 0.3 | 0.21 | ol | 48 | 0.00403 | LV
94-AL1/15-ST1A 0.4 | 13.2 | 0.306 | 0.29 | 0.35 | ol | 94 | 0.00403 | LV
34-AL1/6-ST1A 10.0 | 9.7 | 0.8342 | 0.36 | 0.17 | ol | 34 | 0.00403 | MV
48-AL1/8-ST1A 10.0 | 10.1 | 0.5939 | 0.35 | 0.21 | ol | 48 | 0.00403 | MV
70-AL1/11-ST1A 10.0 | 10.4 | 0.4132 | 0.339 | 0.29 | ol | 70 | 0.00403 | MV
94-AL1/15-ST1A 10.0 | 10.75 | 0.306 | 0.33 | 0.35 | ol | 94 | 0.00403 | MV
122-AL1/20-ST1A 10.0 | 11.1 | 0.2376 | 0.323 | 0.41 | ol | 122 | 0.00403 | MV
149-AL1/24-ST1A 10.0 | 11.25 | 0.194 | 0.315 | 0.47 | ol | 149 | 0.00403 | MV
34-AL1/6-ST1A 20.0 | 9.15 | 0.8342 | 0.382 | 0.17 | ol | 34 | 0.00403 | MV
48-AL1/8-ST1A 20.0 | 9.5 | 0.5939 | 0.372 | 0.21 | ol | 48 | 0.00403 | MV
70-AL1/11-ST1A 20.0 | 9.7 | 0.4132 | 0.36 | 0.29 | ol | 70 | 0.00403 | MV
94-AL1/15-ST1A 20.0 | 10 | 0.306 | 0.35 | 0.35 | ol | 94 | 0.00403 | MV
122-AL1/20-ST1A 20.0 | 10.3 | 0.2376 | 0.344 | 0.41 | ol | 122 | 0.00403 | MV
149-AL1/24-ST1A 20.0 | 10.5 | 0.194 | 0.337 | 0.47 | ol | 149 | 0.00403 | MV
184-AL1/30-ST1A 20.0 | 10.75 | 0.1571 | 0.33 | 0.535 | ol | 184 | 0.00403 | MV
243-AL1/39-ST1A 20.0 | 11 | 0.1188 | 0.32 | 0.645 | ol | 243 | 0.00403 | MV
48-AL1/8-ST1A 110.0 | 8 | 0.5939 | 0.46 | 0.21 | ol | 48 | 0.00403 | HV
70-AL1/11-ST1A 110.0 | 8.4 | 0.4132 | 0.45 | 0.29 | ol | 70 | 0.00403 | HV
94-AL1/15-ST1A 110.0 | 8.65 | 0.306 | 0.44 | 0.35 | ol | 94 | 0.00403 | HV
122-AL1/20-ST1A 110.0 | 8.5 | 0.2376 | 0.43 | 0.41 | ol | 122 | 0.00403 | HV
149-AL1/24-ST1A 110.0 | 8.75 | 0.194 | 0.41 | 0.47 | ol | 149 | 0.00403 | HV
184-AL1/30-ST1A 110.0 | 8.8 | 0.1571 | 0.4 | 0.535 | ol | 184 | 0.00403 | HV
243-AL1/39-ST1A 110.0 | 9 | 0.1188 | 0.39 | 0.645 | ol | 243 | 0.00403 | HV
305-AL1/39-ST1A 110.0 | 9.2 | 0.0949 | 0.38 | 0.74 | ol | 305 | 0.00403 | HV
490-AL1/64-ST1A 110.0 | 9.75 | 0.059 | 0.37 | 0.96 | ol | 490 | 0.00403 | HV
679-AL1/86-ST1A 110.0 | 9.95 | 0.042 | 0.36 | 1.15 | ol | 679 | 0.00403 | HV
490-AL1/64-ST1A 220.0 | 10 | 0.059 | 0.285 | 0.96 | ol | 490 | 0.00403 | HV
679-AL1/86-ST1A 220.0 | 11.7 | 0.042 | 0.275 | 1.15 | ol | 679 | 0.00403 | HV
490-AL1/64-ST1A 380.0 | 11 | 0.059 | 0.253 | 0.96 | ol | 490 | 0.00403 | HV
679-AL1/86-ST1A 380.0 | 14.6 | 0.042 | 0.25 | 1.15 | ol | 679 | 0.00403 | HV

## trafo_std_types
| i0_percent | pfe_kw | vkr_percent | sn_mva | vn_lv_kv | vn_hv_kv | vk_percent | shift_degree | vector_group | tap_side | tap_neutral | tap_min | tap_max | tap_step_degree | tap_step_percent | tap_phase_shifter
160 MVA 380/110 kV | 0.06 | 60 | 0.25 | 160 | 110 | 380 | 12.2 | 0 | Yy0 | hv | 0 | -9 | 9 | 0 | 1.5 | FALSE
100 MVA 220/110 kV | 0.06 | 55 | 0.26 | 100 | 110 | 220 | 12 | 0 | Yy0 | hv | 0 | -9 | 9 | 0 | 1.5 | FALSE
63 MVA 110/20 kV | 0.04 | 22 | 0.32 | 63 | 20 | 110 | 18 | 150 | YNd5 | hv | 0 | -9 | 9 | 0 | 1.5 | FALSE
40 MVA 110/20 kV | 0.05 | 18 | 0.34 | 40 | 20 | 110 | 16.2 | 150 | YNd5 | hv | 0 | -9 | 9 | 0 | 1.5 | FALSE
25 MVA 110/20 kV | 0.07 | 14 | 0.41 | 25 | 20 | 110 | 12 | 150 | YNd5 | hv | 0 | -9 | 9 | 0 | 1.5 | FALSE
63 MVA 110/10 kV | 0.04 | 22 | 0.32 | 63 | 10 | 110 | 18 | 150 | YNd5 | hv | 0 | -9 | 9 | 0 | 1.5 | FALSE
40 MVA 110/10 kV | 0.05 | 18 | 0.34 | 40 | 10 | 110 | 16.2 | 150 | YNd5 | hv | 0 | -9 | 9 | 0 | 1.5 | FALSE
25 MVA 110/10 kV | 0.07 | 14 | 0.41 | 25 | 10 | 110 | 12 | 150 | YNd5 | hv | 0 | -9 | 9 | 0 | 1.5 | FALSE
0.25 MVA 20/0.4 kV | 0.32 | 0.8 | 1.44 | 0.25 | 0.4 | 20 | 6 | 150 | Yzn5 | hv | 0 | -2 | 2 | 0 | 2.5 | FALSE
0.4 MVA 20/0.4 kV | 0.3375 | 1.35 | 1.425 | 0.4 | 0.4 | 20 | 6 | 150 | Dyn5 | hv | 0 | -2 | 2 | 0 | 2.5 | FALSE
0.63 MVA 20/0.4 kV | 0.2619 | 1.65 | 1.206 | 0.63 | 0.4 | 20 | 6 | 150 | Dyn5 | hv | 0 | -2 | 2 | 0 | 2.5 | FALSE
0.25 MVA 10/0.4 kV | 0.24 | 0.6 | 1.2 | 0.25 | 0.4 | 10 | 4 | 150 | Dyn5 | hv | 0 | -2 | 2 | 0 | 2.5 | FALSE
0.4 MVA 10/0.4 kV | 0.2375 | 0.95 | 1.325 | 0.4 | 0.4 | 10 | 4 | 150 | Dyn5 | hv | 0 | -2 | 2 | 0 | 2.5 | FALSE
0.63 MVA 10/0.4 kV | 0.1873 | 1.18 | 1.0794 | 0.63 | 0.4 | 10 | 4 | 150 | Dyn5 | hv | 0 | -2 | 2 | 0 | 2.5 | FALSE

## trafo3w_std_types
| sn_hv_mva | sn_mv_mva | sn_lv_mva | vn_hv_kv | vn_mv_kv | vn_lv_kv | vk_hv_percent | vk_mv_percent | vk_lv_percent | vkr_hv_percent | vkr_mv_percent | vkr_lv_percent | pfe_kw | i0_percent | shift_mv_degree | shift_lv_degree | vector_group | tap_side | tap_neutral | tap_min | tap_max | tap_step_percent
63/25/38 MVA 110/20/10 kV | 63 | 25 | 38 | 110 | 20 | 10 | 10.4 | 10.4 | 10.4 | 0.28 | 0.32 | 0.35 | 35 | 0.89 | 0 | 0 | YN0yn0yn0 | hv | 0 | -10 | 10 | 1.2
63/25/38 MVA 110/10/10 kV | 63 | 25 | 38 | 110 | 10 | 10 | 10.4 | 10.4 | 10.4 | 0.28 | 0.32 | 0.35 | 35 | 0.89 | 0 | 0 | YN0yn0yn0 | hv | 0 | -10 | 10 | 1.2

## fuse_std_types
| fuse_type | i_rated_a | t_avg | t_min | t_total | x_avg | x_min | x_total
HV 100A | HV 100A | 100 | 0 | [10.0, 3.64, 0.854, 0.281, 0.1, 0.0531, 0.022, 0.01] | [10.0, 4.267, 1.21, 0.403, 0.1, 0.058, 0.022, 0.01] | 0 | [300.0, 350.0, 450.0, 550.0, 700.0, 850.0, 1200.0, 1752.0] | [600.0, 700.0, 900.0, 1150.0, 1665.0, 2000.0, 3000.0, 4313.0]
HV 10A | HV 10A | 10 | 0 | [10.0, 1675.0, 0.344, 0.156, 0.1, 0.0417, 0.0171, 0.01] | [10.0, 1.3, 0.3, 0.155, 0.1, 0.0555, 0.023, 0.01] | 0 | [30.0, 32.0, 35.0, 37.0, 39.0, 50.0, 70.0, 88.0] | [60.0, 70.0, 80.0, 87.0, 94.0, 110.0, 150.0, 216.0]
HV 125A | HV 125A | 125 | 0 | [10.0, 1.82, 0.344, 0.1, 0.0467, 0.0269, 0.01] | [10.0, 2.478, 0.426, 0.1, 0.0427, 0.0211, 0.01] | 0 | [375.0, 500.0, 700.0, 925.0, 1200.0, 1500.0, 2341.0] | [750.0, 1000.0, 1500.0, 2200.0, 3000.0, 4000.0, 5765.0]
HV 160A | HV 160A | 160 | 0 | [10.0, 4.15, 1.03, 0.198, 0.1, 0.051, 0.0172, 0.01] | [10.0, 2.3, 0.734, 0.274, 0.1, 0.046, 0.0177, 0.01] | 0 | [480.0, 550.0, 700.0, 1000.0, 1260.0, 1600.0, 2500.0, 3227.0] | [960.0, 1300.0, 1700.0, 2200.0, 2996.0, 4000.0, 6000.0, 7946.0]
HV 16A | HV 16A | 16 | 0 | [10.0, 0.352, 0.164, 0.1, 0.0649, 0.0342, 0.01] | [10.0, 2.34, 0.722, 0.181, 0.1, 0.055, 0.0296, 0.01] | 0 | [48.0, 60.0, 65.0, 71.0, 80.0, 100.0, 162.0] | [96.0, 110.0, 125.0, 150.0, 168.0, 200.0, 250.0, 398.0]
HV 200A | HV 200A | 200 | 0 | [10.0, 4.267, 1.21, 0.403, 0.1, 0.058, 0.022, 0.01] | [10.0, 3.73, 1.654, 0.328, 0.1, 0.0531, 0.019, 0.01] | 0 | [600.0, 700.0, 900.0, 1150.0, 1665.0, 2000.0, 3000.0, 4313.0] | [1200.0, 1500.0, 1800.0, 2700.0, 3960.0, 5000.0, 7500.0, 10620.0]
HV 20A | HV 20A | 20 | 0 | [10.0, 1.3, 0.3, 0.155, 0.1, 0.0555, 0.023, 0.01] | [10.0, 1.3, 0.161, 0.1, 0.0611, 0.0399, 0.0141, 0.01] | 0 | [60.0, 70.0, 80.0, 87.0, 94.0, 110.0, 150.0, 216.0] | [120.0, 150.0, 200.0, 223.0, 260.0, 300.0, 450.0, 532.0]
HV 25A | HV 25A | 25 | 0 | [10.0, 2.512, 0.833, 0.299, 0.1, 0.0372, 0.0223, 0.01] | [10.0, 3.125, 0.597, 0.198, 0.1, 0.0378, 0.022, 0.01] | 0 | [75.0, 82.0, 90.0, 100.0, 124.0, 170.0, 200.0, 289.0] | [150.0, 170.0, 210.0, 250.0, 294.0, 400.0, 500.0, 711.0]
HV 31.5A | HV 31.5A | 31.5 | 0 | [10.0, 2.34, 0.722, 0.181, 0.1, 0.055, 0.0296, 0.01] | [10.0, 2.84, 0.368, 0.164, 0.1, 0.0621, 0.0378, 0.0195, 0.01] | 0 | [95.0, 110.0, 125.0, 150.0, 165.0, 200.0, 250.0, 390.0] | [189.0, 220.0, 300.0, 350.0, 393.0, 450.0, 530.0, 700.0, 960.0]
HV 40A | HV 40A | 40 | 0 | [10.0, 1.3, 0.161, 0.1, 0.0611, 0.0399, 0.0141, 0.01] | [10.0, 2.05, 0.369, 0.198, 0.1, 0.051, 0.0298, 0.01] | 0 | [120.0, 150.0, 200.0, 223.0, 260.0, 300.0, 450.0, 532.0] | [240.0, 300.0, 400.0, 450.0, 530.0, 650.0, 800.0, 1311.0]
HV 50A | HV 50A | 50 | 0 | [10.0, 3.215, 0.597, 0.198, 0.1, 0.0378, 0.022, 0.01] | [10.0, 3.64, 0.854, 0.281, 0.1, 0.0531, 0.022, 0.01] | 0 | [150.0, 170.0, 210.0, 250.0, 294.0, 400.0, 500.0, 711.0] | [300.0, 350.0, 450.0, 550.0, 700.0, 850.0, 1200.0, 1752.0]
HV 6.3A | HV 6.3A | 6.3 | 0 | [10.0, 1.39, 0.344, 0.168, 0.1, 0.056, 0.0263, 0.01] | [10.0, 1.711, 0.516, 0.198, 0.1, 0.0634, 0.0303, 0.01] | 0 | [19.0, 19.5, 20.4, 20.8, 22.0, 25.0, 32.0, 48.0] | [38.0, 40.0, 43.0, 48.0, 53.0, 60.0, 75.0, 118.0]
HV 63A | HV 63A | 63 | 0 | [10.0, 2.84, 0.368, 0.164, 0.1, 0.0621, 0.0378, 0.0195, 0.01] | [10.0, 1.82, 0.344, 0.1, 0.0467, 0.0269, 0.01] | 0 | [189.0, 220.0, 300.0, 350.0, 393.0, 450.0, 530.0, 700.0, 961.0] | [378.0, 500.0, 700.0, 934.0, 1200.0, 1500.0, 2366.0]
HV 80A | HV 80A | 80 | 0 | [10.0, 2.05, 0.369, 0.198, 0.1, 0.051, 0.0298, 0.01] | [10.0, 4.15, 1.03, 0.198, 0.1, 0.051, 0.0172, 0.01] | 0 | [240.0, 300.0, 400.0, 450.0, 530.0, 650.0, 800.0, 1311.0] | [480.0, 550.0, 700.0, 1000.0, 1260.0, 1600.0, 2500.0, 3227.0]
Siemens NH-1-100 | Siemens NH-1-100 | 100 | [5400.0, 2000.0, 400.0, 20.0, 1.0, 0.2, 0.012, 0.004] | 0 | 0 | [150.0, 190.0, 250.0, 430.0, 900.0, 1250.0, 2700.0, 3600.0] | 0 | 0
Siemens NH-1-125 | Siemens NH-1-125 | 125 | [4800.0, 120.0, 7.0, 0.1, 0.004] | 0 | 0 | [180.0, 400.0, 740.0, 2000.0, 4250.0] | 0 | 0
Siemens NH-1-16 | Siemens NH-1-16 | 16 | [4000.0, 400.0, 2.0, 0.1, 0.04, 0.01] | 0 | 0 | [26.0, 35.0, 75.0, 150.0, 200.0, 300.0] | 0 | 0
Siemens NH-1-160 | Siemens NH-1-160 | 160 | [4800.0, 120.0, 7.0, 0.1, 0.004] | 0 | 0 | [210.0, 500.0, 900.0, 2300.0, 5000.0] | 0 | 0
Siemens NH-1-25 | Siemens NH-1-25 | 25 | [4000.0, 1000.0, 10.0, 0.2, 0.02, 0.01] | 0 | 0 | [40.0, 50.0, 100.0, 210.0, 400.0, 500.0] | 0 | 0
Siemens NH-1-50 | Siemens NH-1-50 | 50 | [4000.0, 40.0, 4.0, 1.0, 0.02, 0.01] | 0 | 0 | [86.0, 200.0, 300.0, 400.0, 1000.0, 1280.0] | 0 | 0
Siemens NH-1-63 | Siemens NH-1-63 | 63 | [4000.0, 100.0, 10.0, 2.0, 0.04, 0.01] | 0 | 0 | [100.0, 200.0, 300.0, 400.0, 1000.0, 1500.0] | 0 | 0
Siemens NH-1-80 | Siemens NH-1-80 | 80 | [4800.0, 120.0, 7.0, 0.1, 0.01] | 0 | 0 | [150.58, 250.0, 450.0, 1150.0, 2470.0] | 0 | 0
Siemens NH-2-1000 | Siemens NH-2-1000 | 1000 | [4800.0, 120.0, 7.0, 0.1, 0.004] | 0 | 0 | [1900.0, 3500.0, 8400.0, 24000.0, 52000.0] | 0 | 0
Siemens NH-2-200 | Siemens NH-2-200 | 200 | [4800.0, 120.0, 7.0, 0.1, 0.004] | 0 | 0 | [280.0, 650.0, 1200.0, 3000.0, 7000.0] | 0 | 0
Siemens NH-2-224 | Siemens NH-2-224 | 224 | [4800.0, 120.0, 7.0, 0.2, 0.04, 0.004] | 0 | 0 | [400.0, 750.0, 1453.0, 3025.0, 4315.0, 7600.0] | 0 | 0
Siemens NH-2-250 | Siemens NH-2-250 | 250 | [4800.0, 120.0, 7.0, 0.1, 0.004] | 0 | 0 | [450.0, 800.0, 1650.0, 4000.0, 8500.0] | 0 | 0
Siemens NH-2-315 | Siemens NH-2-315 | 315 | [4800.0, 120.0, 7.0, 0.1, 0.004] | 0 | 0 | [550.0, 920.0, 1900.0, 5000.0, 11000.0] | 0 | 0
Siemens NH-2-355 | Siemens NH-2-355 | 355 | [4800.0, 120.0, 6.0, 0.1, 0.004] | 0 | 0 | [650.0, 1116.27, 2350.0, 5840.0, 12790.0] | 0 | 0
Siemens NH-2-400 | Siemens NH-2-400 | 400 | [4800.0, 120.0, 7.0, 0.1, 0.004] | 0 | 0 | [720.0, 1350.0, 2800.0, 6500.0, 15000.0] | 0 | 0
Siemens NH-2-425 | Siemens NH-2-425 | 425 | [4800.0, 120.0, 7.0, 0.1, 0.004] | 0 | 0 | [850.0, 1500.0, 3050.0, 7500.0, 16500.0] | 0 | 0
Siemens NH-2-630 | Siemens NH-2-630 | 630 | [4800.0, 120.0, 7.0, 0.1, 0.004] | 0 | 0 | [1200.0, 2000.0, 4800.0, 12000.0, 26000.0] | 0 | 0

## dtypes
| element | column | dtype
0 | bus | name | object
1 | bus | vn_kv | float64
2 | bus | type | object
3 | bus | zone | object
4 | bus | in_service | bool
5 | load | name | object
6 | load | bus | uint32
7 | load | p_mw | float64
8 | load | q_mvar | float64
9 | load | const_z_percent | float64
10 | load | const_i_percent | float64
11 | load | sn_mva | float64
12 | load | scaling | float64
13 | load | in_service | bool
14 | load | type | object
15 | ext_grid | name | object
16 | ext_grid | bus | uint32
17 | ext_grid | vm_pu | float64
18 | ext_grid | va_degree | float64
19 | ext_grid | slack_weight | float64
20 | ext_grid | in_service | bool
21 | line | name | object
22 | line | std_type | object
23 | line | from_bus | uint32
24 | line | to_bus | uint32
25 | line | length_km | float64
26 | line | r_ohm_per_km | float64
27 | line | x_ohm_per_km | float64
28 | line | c_nf_per_km | float64
29 | line | g_us_per_km | float64
30 | line | max_i_ka | float64
31 | line | df | float64
32 | line | parallel | uint32
33 | line | type | object
34 | line | in_service | bool
35 | trafo | name | object
36 | trafo | std_type | object
37 | trafo | hv_bus | uint32
38 | trafo | lv_bus | uint32
39 | trafo | sn_mva | float64
40 | trafo | vn_hv_kv | float64
41 | trafo | vn_lv_kv | float64
42 | trafo | vk_percent | float64
43 | trafo | vkr_percent | float64
44 | trafo | pfe_kw | float64
45 | trafo | i0_percent | float64
46 | trafo | shift_degree | float64
47 | trafo | tap_side | object
48 | trafo | tap_neutral | int32
49 | trafo | tap_min | int32
50 | trafo | tap_max | int32
51 | trafo | tap_step_percent | float64
52 | trafo | tap_step_degree | float64
53 | trafo | tap_pos | int32
54 | trafo | tap_phase_shifter | bool
55 | trafo | parallel | uint32
56 | trafo | df | float64
57 | trafo | in_service | bool
58 | line_geodata | coords | object
59 | bus_geodata | x | float64
60 | bus_geodata | y | float64
61 | bus_geodata | coords | object

## parameters
| version | format_version | converged | OPF_converged | name | f_hz | sn_mva
0 | 2.14.6 | 2.14.0 | FALSE | FALSE |  | 50 | 1