## bus
| name | vn_kv | type | zone | in_service
0 | bus_LV_5586-263_0_7_node_0 | 0.4 | n |  | TRUE
1 | bus_LV_5586-263_0_7_node_1 | 0.4 | n |  | TRUE
2 | bus_LV_5586-263_0_7_node_2 | 0.4 | n |  | TRUE
3 | bus_LV_5586-263_0_7_node_3 | 0.4 | n |  | TRUE
4 | bus_LV_5586-263_0_7_node_49 | 0.4 | n |  | TRUE
5 | bus_LV_5586-263_0_7_node_50 | 0.4 | n |  | TRUE
6 | bus_LV_5586-263_0_7_node_5 | 0.4 | n |  | TRUE
7 | bus_LV_5586-263_0_7_node_48 | 0.4 | n |  | TRUE
8 | bus_LV_5586-263_0_7_node_51 | 0.4 | n |  | TRUE
9 | bus_LV_5586-263_0_7_node_6 | 0.4 | n |  | TRUE
10 | bus_LV_5586-263_0_7_node_11 | 0.4 | n |  | TRUE
11 | bus_LV_5586-263_0_7_node_27 | 0.4 | n |  | TRUE
12 | bus_LV_5586-263_0_7_node_9 | 0.4 | n |  | TRUE
13 | bus_LV_5586-263_0_7_node_10 | 0.4 | n |  | TRUE
14 | bus_LV_5586-263_0_7_node_33 | 0.4 | n |  | TRUE
15 | bus_LV_5586-263_0_7_node_45 | 0.4 | n |  | TRUE
16 | bus_LV_5586-263_0_7_node_14 | 0.4 | n |  | TRUE
17 | bus_LV_5586-263_0_7_node_42 | 0.4 | n |  | TRUE
18 | bus_LV_5586-263_0_7_node_12 | 0.4 | n |  | TRUE
19 | bus_LV_5586-263_0_7_node_20 | 0.4 | n |  | TRUE
20 | bus_LV_5586-263_0_7_node_13 | 0.4 | n |  | TRUE
21 | bus_LV_5586-263_0_7_node_65 | 0.4 | n |  | TRUE
22 | bus_LV_5586-263_0_7_node_44 | 0.4 | n |  | TRUE
23 | bus_LV_5586-263_0_7_node_30 | 0.4 | n |  | TRUE
24 | bus_LV_5586-263_0_7_node_31 | 0.4 | n |  | TRUE
25 | bus_LV_5586-263_0_7_node_15 | 0.4 | n |  | TRUE
26 | bus_LV_5586-263_0_7_node_69 | 0.4 | n |  | TRUE
27 | bus_LV_5586-263_0_7_node_17 | 0.4 | n |  | TRUE
28 | bus_LV_5586-263_0_7_node_22 | 0.4 | n |  | TRUE
29 | bus_LV_5586-263_0_7_node_16 | 0.4 | n |  | TRUE
30 | bus_LV_5586-263_0_7_node_19 | 0.4 | n |  | TRUE
31 | bus_LV_5586-263_0_7_node_63 | 0.4 | n |  | TRUE
32 | bus_LV_5586-263_0_7_node_38 | 0.4 | n |  | TRUE
33 | bus_LV_5586-263_0_7_node_37 | 0.4 | n |  | TRUE
34 | bus_LV_5586-263_0_7_node_18 | 0.4 | n |  | TRUE
35 | bus_LV_5586-263_0_7_node_32 | 0.4 | n |  | TRUE
36 | bus_LV_5586-263_0_7_node_24 | 0.4 | n |  | TRUE
37 | bus_LV_5586-263_0_7_node_68 | 0.4 | n |  | TRUE
38 | bus_LV_5586-263_0_7_node_70 | 0.4 | n |  | TRUE
39 | bus_LV_5586-263_0_7_node_21 | 0.4 | n |  | TRUE
40 | bus_LV_5586-263_0_7_node_25 | 0.4 | n |  | TRUE
41 | bus_LV_5586-263_0_7_node_57 | 0.4 | n |  | TRUE
42 | bus_LV_5586-263_0_7_node_52 | 0.4 | n |  | TRUE
43 | bus_LV_5586-263_0_7_node_23 | 0.4 | n |  | TRUE
44 | bus_LV_5586-263_0_7_node_55 | 0.4 | n |  | TRUE
45 | bus_LV_5586-263_0_7_node_47 | 0.4 | n |  | TRUE
46 | bus_LV_5586-263_0_7_node_40 | 0.4 | n |  | TRUE
47 | bus_LV_5586-263_0_7_node_4 | 0.4 | n |  | TRUE
48 | bus_LV_5586-263_0_7_node_46 | 0.4 | n |  | TRUE
49 | bus_LV_5586-263_0_7_node_60 | 0.4 | n |  | TRUE
50 | bus_LV_5586-263_0_7_node_58 | 0.4 | n |  | TRUE
51 | bus_LV_5586-263_0_7_node_43 | 0.4 | n |  | TRUE
52 | bus_LV_5586-263_0_7_node_29 | 0.4 | n |  | TRUE
53 | bus_LV_5586-263_0_7_node_64 | 0.4 | n |  | TRUE
54 | bus_LV_5586-263_0_7_node_35 | 0.4 | n |  | TRUE
55 | bus_LV_5586-263_0_7_node_66 | 0.4 | n |  | TRUE
56 | bus_LV_5586-263_0_7_node_54 | 0.4 | n |  | TRUE
57 | bus_LV_5586-263_0_7_node_62 | 0.4 | n |  | TRUE
58 | bus_LV_5586-263_0_7_node_61 | 0.4 | n |  | TRUE
59 | bus_LV_5586-263_0_7_node_39 | 0.4 | n |  | TRUE
60 | bus_LV_5586-263_0_7_node_28 | 0.4 | n |  | TRUE
61 | bus_LV_5586-263_0_7_node_34 | 0.4 | n |  | TRUE
62 | bus_LV_5586-263_0_7_node_36 | 0.4 | n |  | TRUE
63 | bus_LV_5586-263_0_7_node_41 | 0.4 | n |  | TRUE
64 | bus_LV_5586-263_0_7_node_59 | 0.4 | n |  | TRUE
65 | bus_LV_5586-263_0_7_node_53 | 0.4 | n |  | TRUE
66 | bus_LV_5586-263_0_7_node_56 | 0.4 | n |  | TRUE
67 | bus_LV_5586-263_0_7_node_67 | 0.4 | n |  | TRUE
68 | bus_MV_629_0_node_180 | 20 | n |  | TRUE

## load
| name | bus | p_mw | q_mvar | const_z_percent | const_i_percent | sn_mva | scaling | in_service | type
0 | LV_5586-263_0_7_load_0 | 0 | 0.019502 | 0.0048877 | 0 | 0 |  | 1 | TRUE | wye
1 | LV_5586-263_0_7_load_50 | 5 | 0.0088298 | 0.002213 | 0 | 0 |  | 1 | TRUE | wye
2 | LV_5586-263_0_7_load_5 | 6 | 0.025899 | 0.0064908 | 0 | 0 |  | 1 | TRUE | wye
3 | LV_5586-263_0_7_load_48 | 7 | 0.0042676 | 0.0010696 | 0 | 0 |  | 1 | TRUE | wye
4 | LV_5586-263_0_7_load_51 | 8 | 0.027361 | 0.0068573 | 0 | 0 |  | 1 | TRUE | wye
5 | LV_5586-263_0_7_load_27 | 11 | 0.010087 | 0.0025281 | 0 | 0 |  | 1 | TRUE | wye
6 | LV_5586-263_0_7_load_33 | 14 | 0.05596 | 0.014025 | 0 | 0 |  | 1 | TRUE | wye
7 | LV_5586-263_0_7_load_45 | 15 | 0.0088455 | 0.0022169 | 0 | 0 |  | 1 | TRUE | wye
8 | LV_5586-263_0_7_load_42 | 17 | 0.0080928 | 0.0020283 | 0 | 0 |  | 1 | TRUE | wye
9 | LV_5586-263_0_7_load_65 | 21 | 0.0051431 | 0.001289 | 0 | 0 |  | 1 | TRUE | wye
10 | LV_5586-263_0_7_load_44 | 22 | 0.01535 | 0.0038471 | 0 | 0 |  | 1 | TRUE | wye
11 | LV_5586-263_0_7_load_30 | 23 | 0.02521 | 0.0063182 | 0 | 0 |  | 1 | TRUE | wye
12 | LV_5586-263_0_7_load_31 | 24 | 0.0081479 | 0.0020421 | 0 | 0 |  | 1 | TRUE | wye
13 | LV_5586-263_0_7_load_69 | 26 | 0.0027226 | 0.00068234 | 0 | 0 |  | 1 | TRUE | wye
14 | LV_5586-263_0_7_load_63 | 31 | 0.015572 | 0.0039027 | 0 | 0 |  | 1 | TRUE | wye
15 | LV_5586-263_0_7_load_38 | 32 | 0.0025013 | 0.00062689 | 0 | 0 |  | 1 | TRUE | wye
16 | LV_5586-263_0_7_load_37 | 33 | 0.0030639 | 0.00076788 | 0 | 0 |  | 1 | TRUE | wye
17 | LV_5586-263_0_7_load_32 | 35 | 0.021804 | 0.0054647 | 0 | 0 |  | 1 | TRUE | wye
18 | LV_5586-263_0_7_load_68 | 37 | 0.041369 | 0.010368 | 0 | 0 |  | 1 | TRUE | wye
19 | LV_5586-263_0_7_load_70 | 38 | 0.0084197 | 0.0021102 | 0 | 0 |  | 1 | TRUE | wye
20 | LV_5586-263_0_7_load_57 | 41 | 0.012912 | 0.0032359 | 0 | 0 |  | 1 | TRUE | wye
21 | LV_5586-263_0_7_load_52 | 42 | 0.015759 | 0.0039495 | 0 | 0 |  | 1 | TRUE | wye
22 | LV_5586-263_0_7_load_47 | 45 | 0.0050006 | 0.0012533 | 0 | 0 |  | 1 | TRUE | wye
23 | LV_5586-263_0_7_load_40 | 46 | 0.0048724 | 0.0012211 | 0 | 0 |  | 1 | TRUE | wye
24 | LV_5586-263_0_7_load_4 | 47 | 0.012491 | 0.0031306 | 0 | 0 |  | 1 | TRUE | wye
25 | LV_5586-263_0_7_load_58 | 50 | 0.028827 | 0.0072247 | 0 | 0 |  | 1 | TRUE | wye
26 | LV_5586-263_0_7_load_43 | 51 | 0.003047 | 0.00076366 | 0 | 0 |  | 1 | TRUE | wye
27 | LV_5586-263_0_7_load_29 | 52 | 0.0080121 | 0.002008 | 0 | 0 |  | 1 | TRUE | wye
28 | LV_5586-263_0_7_load_64 | 53 | 0.079555 | 0.019938 | 0 | 0 |  | 1 | TRUE | wye
29 | LV_5586-263_0_7_load_35 | 54 | 0.0027588 | 0.00069143 | 0 | 0 |  | 1 | TRUE | wye
30 | LV_5586-263_0_7_load_66 | 55 | 0.010189 | 0.0025536 | 0 | 0 |  | 1 | TRUE | wye
31 | LV_5586-263_0_7_load_62 | 57 | 0.014166 | 0.0035504 | 0 | 0 |  | 1 | TRUE | wye
32 | LV_5586-263_0_7_load_39 | 59 | 0.0039824 | 0.00099808 | 0 | 0 |  | 1 | TRUE | wye
33 | LV_5586-263_0_7_load_28 | 60 | 0.0096177 | 0.0024104 | 0 | 0 |  | 1 | TRUE | wye
34 | LV_5586-263_0_7_load_34 | 61 | 0.0099672 | 0.002498 | 0 | 0 |  | 1 | TRUE | wye
35 | LV_5586-263_0_7_load_36 | 62 | 0.023987 | 0.0060118 | 0 | 0 |  | 1 | TRUE | wye
36 | LV_5586-263_0_7_load_41 | 63 | 0.011786 | 0.0029539 | 0 | 0 |  | 1 | TRUE | wye
37 | LV_5586-263_0_7_load_53 | 65 | 0.011618 | 0.0029117 | 0 | 0 |  | 1 | TRUE | wye
38 | LV_5586-263_0_7_load_56 | 66 | 0.0065203 | 0.0016342 | 0 | 0 |  | 1 | TRUE | wye
39 | LV_5586-263_0_7_load_67 | 67 | 0.017729 | 0.0044433 | 0 | 0 |  | 1 | TRUE | wye

## ext_grid
| name | bus | vm_pu | va_degree | slack_weight | in_service
0 |  | 40 | 1 | 0 | 1 | TRUE

## line
| name | std_type | from_bus | to_bus | length_km | r_ohm_per_km | x_ohm_per_km | c_nf_per_km | g_us_per_km | max_i_ka | df | parallel | type | in_service
0 | LV_5586-263_0_7_line_0 |  | 0 | 1 | 0.031416 | 0.125 | 0.08 | 261 | 0 | 0.364 | 1 | 1 | cs | TRUE
1 | LV_5586-263_0_7_line_1 |  | 1 | 2 | 0.011623 | 0.125 | 0.08 | 261 | 0 | 0.364 | 1 | 1 | cs | TRUE
2 | LV_5586-263_0_7_line_2 |  | 1 | 3 | 0.17318 | 0.125 | 0.08 | 261 | 0 | 0.364 | 1 | 1 | cs | TRUE
3 | LV_5586-263_0_7_line_3 |  | 2 | 4 | 0.02062 | 0.125 | 0.08 | 261 | 0 | 0.364 | 1 | 1 | cs | TRUE
4 | LV_5586-263_0_7_line_4 |  | 2 | 5 | 0.014341 | 0.125 | 0.08 | 261 | 0 | 0.364 | 1 | 1 | cs | TRUE
5 | LV_5586-263_0_7_line_5 |  | 3 | 6 | 0.028544 | 0.125 | 0.08 | 261 | 0 | 0.364 | 1 | 1 | cs | TRUE
6 | LV_5586-263_0_7_line_6 |  | 4 | 7 | 0.014646 | 0.125 | 0.08 | 261 | 0 | 0.364 | 1 | 1 | cs | TRUE
7 | LV_5586-263_0_7_line_7 |  | 5 | 8 | 0.03518 | 0.125 | 0.08 | 261 | 0 | 0.364 | 1 | 1 | cs | TRUE
8 | LV_5586-263_0_7_line_8 |  | 6 | 47 | 0.026663 | 0.125 | 0.08 | 261 | 0 | 0.364 | 1 | 1 | cs | TRUE
9 | LV_5586-263_0_7_line_9 |  | 8 | 42 | 0.057581 | 0.125 | 0.08 | 261 | 0 | 0.364 | 1 | 1 | cs | TRUE
10 | LV_5586-263_0_7_line_10 |  | 9 | 10 | 0.14777 | 0.125 | 0.08 | 261 | 0 | 0.364 | 1 | 1 | cs | TRUE
11 | LV_5586-263_0_7_line_11 |  | 9 | 11 | 0.021929 | 0.125 | 0.08 | 261 | 0 | 0.364 | 1 | 1 | cs | TRUE
12 | LV_5586-263_0_7_line_12 |  | 10 | 16 | 0.032959 | 0.125 | 0.08 | 261 | 0 | 0.364 | 1 | 1 | cs | TRUE
13 | LV_5586-263_0_7_line_13 |  | 10 | 17 | 0.012583 | 0.125 | 0.08 | 261 | 0 | 0.364 | 1 | 1 | cs | TRUE
14 | LV_5586-263_0_7_line_14 |  | 12 | 13 | 0.10663 | 0.125 | 0.08 | 261 | 0 | 0.364 | 1 | 1 | cs | TRUE
15 | LV_5586-263_0_7_line_15 |  | 12 | 14 | 0.01903 | 0.125 | 0.08 | 261 | 0 | 0.364 | 1 | 1 | cs | TRUE
16 | LV_5586-263_0_7_line_16 |  | 13 | 15 | 0.12959 | 0.125 | 0.08 | 261 | 0 | 0.364 | 1 | 1 | cs | TRUE
17 | LV_5586-263_0_7_line_17 |  | 15 | 22 | 0.03881 | 0.125 | 0.08 | 261 | 0 | 0.364 | 1 | 1 | cs | TRUE
18 | LV_5586-263_0_7_line_18 |  | 16 | 23 | 0.030928 | 0.125 | 0.08 | 261 | 0 | 0.364 | 1 | 1 | cs | TRUE
19 | LV_5586-263_0_7_line_19 |  | 16 | 24 | 0.025542 | 0.125 | 0.08 | 261 | 0 | 0.364 | 1 | 1 | cs | TRUE
20 | LV_5586-263_0_7_line_20 |  | 17 | 51 | 0.0031419 | 0.125 | 0.08 | 261 | 0 | 0.364 | 1 | 1 | cs | TRUE
21 | LV_5586-263_0_7_line_21 |  | 18 | 19 | 0.053951 | 0.125 | 0.08 | 261 | 0 | 0.364 | 1 | 5 | cs | TRUE
22 | LV_5586-263_0_7_line_22 |  | 18 | 20 | 0.062629 | 0.125 | 0.08 | 261 | 0 | 0.364 | 1 | 4 | cs | TRUE
23 | LV_5586-263_0_7_line_23 |  | 18 | 21 | 0.023659 | 0.125 | 0.08 | 261 | 0 | 0.364 | 1 | 1 | cs | TRUE
24 | LV_5586-263_0_7_line_24 |  | 19 | 38 | 0.012492 | 0.125 | 0.08 | 261 | 0 | 0.364 | 1 | 1 | cs | TRUE
25 | LV_5586-263_0_7_line_25 |  | 19 | 29 | 0.003814 | 0.125 | 0.08 | 261 | 0 | 0.364 | 1 | 5 | cs | TRUE
26 | LV_5586-263_0_7_line_26 |  | 20 | 22 | 0.046934 | 0.125 | 0.08 | 261 | 0 | 0.364 | 1 | 1 | cs | TRUE
27 | LV_5586-263_0_7_line_27 |  | 23 | 52 | 0.0074672 | 0.125 | 0.08 | 261 | 0 | 0.364 | 1 | 1 | cs | TRUE
28 | LV_5586-263_0_7_line_28 |  | 24 | 34 | 0.039461 | 0.125 | 0.08 | 261 | 0 | 0.364 | 1 | 1 | cs | TRUE
29 | LV_5586-263_0_7_line_29 |  | 25 | 26 | 0.019727 | 0.125 | 0.08 | 261 | 0 | 0.364 | 1 | 1 | cs | TRUE
30 | LV_5586-263_0_7_line_30 |  | 25 | 27 | 0.028872 | 0.125 | 0.08 | 261 | 0 | 0.364 | 1 | 1 | cs | TRUE
31 | LV_5586-263_0_7_line_31 |  | 25 | 28 | 0.028617 | 0.125 | 0.08 | 261 | 0 | 0.364 | 1 | 1 | cs | TRUE
32 | LV_5586-263_0_7_line_32 |  | 27 | 32 | 0.016734 | 0.125 | 0.08 | 261 | 0 | 0.364 | 1 | 1 | cs | TRUE
33 | LV_5586-263_0_7_line_33 |  | 27 | 33 | 0.037299 | 0.125 | 0.08 | 261 | 0 | 0.364 | 1 | 1 | cs | TRUE
34 | LV_5586-263_0_7_line_34 |  | 28 | 42 | 0.04184 | 0.125 | 0.08 | 261 | 0 | 0.364 | 1 | 1 | cs | TRUE
35 | LV_5586-263_0_7_line_35 |  | 28 | 34 | 0.004913 | 0.125 | 0.08 | 261 | 0 | 0.364 | 1 | 1 | cs | TRUE
36 | LV_5586-263_0_7_line_36 |  | 28 | 39 | 0.023739 | 0.125 | 0.08 | 261 | 0 | 0.364 | 1 | 2 | cs | TRUE
37 | LV_5586-263_0_7_line_37 |  | 29 | 30 | 0.018901 | 0.125 | 0.08 | 261 | 0 | 0.364 | 1 | 5 | cs | TRUE
38 | LV_5586-263_0_7_line_38 |  | 29 | 31 | 0.046084 | 0.125 | 0.08 | 261 | 0 | 0.364 | 1 | 1 | cs | TRUE
39 | LV_5586-263_0_7_line_39 |  | 30 | 36 | 0.041417 | 0.125 | 0.08 | 261 | 0 | 0.364 | 1 | 5 | cs | TRUE
40 | LV_5586-263_0_7_line_40 |  | 30 | 37 | 0.035939 | 0.125 | 0.08 | 261 | 0 | 0.364 | 1 | 1 | cs | TRUE
41 | LV_5586-263_0_7_line_41 |  | 31 | 53 | 0.030144 | 0.125 | 0.08 | 261 | 0 | 0.364 | 1 | 1 | cs | TRUE
42 | LV_5586-263_0_7_line_42 |  | 33 | 54 | 0.012299 | 0.125 | 0.08 | 261 | 0 | 0.364 | 1 | 1 | cs | TRUE
43 | LV_5586-263_0_7_line_43 |  | 34 | 35 | 0.04862 | 0.125 | 0.08 | 261 | 0 | 0.364 | 1 | 1 | cs | TRUE
44 | LV_5586-263_0_7_line_44 |  | 36 | 43 | 0.002592 | 0.125 | 0.08 | 261 | 0 | 0.364 | 1 | 5 | cs | TRUE
45 | LV_5586-263_0_7_line_45 |  | 39 | 40 | 0.020433 | 0.125 | 0.08 | 261 | 0 | 0.364 | 1 | 5 | cs | TRUE
46 | LV_5586-263_0_7_line_46 |  | 39 | 41 | 0.025855 | 0.125 | 0.08 | 261 | 0 | 0.364 | 1 | 5 | cs | TRUE
47 | LV_5586-263_0_7_line_47 |  | 40 | 45 | 0.046735 | 0.125 | 0.08 | 261 | 0 | 0.364 | 1 | 1 | cs | TRUE
48 | LV_5586-263_0_7_line_48 |  | 40 | 46 | 0.018143 | 0.125 | 0.08 | 261 | 0 | 0.364 | 1 | 1 | cs | TRUE
49 | LV_5586-263_0_7_line_49 |  | 41 | 43 | 0.026777 | 0.125 | 0.08 | 261 | 0 | 0.364 | 1 | 5 | cs | TRUE
50 | LV_5586-263_0_7_line_50 |  | 43 | 44 | 0.003914 | 0.125 | 0.08 | 261 | 0 | 0.364 | 1 | 1 | cs | TRUE
51 | LV_5586-263_0_7_line_51 |  | 44 | 55 | 0.025406 | 0.125 | 0.08 | 261 | 0 | 0.364 | 1 | 1 | cs | TRUE
52 | LV_5586-263_0_7_line_52 |  | 44 | 56 | 0.070554 | 0.125 | 0.08 | 261 | 0 | 0.364 | 1 | 1 | cs | TRUE
53 | LV_5586-263_0_7_line_53 |  | 46 | 59 | 0.014009 | 0.125 | 0.08 | 261 | 0 | 0.364 | 1 | 1 | cs | TRUE
54 | LV_5586-263_0_7_line_54 |  | 48 | 49 | 0.018467 | 0.125 | 0.08 | 261 | 0 | 0.364 | 1 | 1 | cs | TRUE
55 | LV_5586-263_0_7_line_55 |  | 48 | 50 | 0.055826 | 0.125 | 0.08 | 261 | 0 | 0.364 | 1 | 1 | cs | TRUE
56 | LV_5586-263_0_7_line_56 |  | 49 | 53 | 0.014448 | 0.125 | 0.08 | 261 | 0 | 0.364 | 1 | 1 | cs | TRUE
57 | LV_5586-263_0_7_line_57 |  | 50 | 64 | 0.051469 | 0.125 | 0.08 | 261 | 0 | 0.364 | 1 | 1 | cs | TRUE
58 | LV_5586-263_0_7_line_58 |  | 52 | 60 | 0.0037596 | 0.125 | 0.08 | 261 | 0 | 0.364 | 1 | 1 | cs | TRUE
59 | LV_5586-263_0_7_line_59 |  | 54 | 61 | 0.019901 | 0.125 | 0.08 | 261 | 0 | 0.364 | 1 | 1 | cs | TRUE
60 | LV_5586-263_0_7_line_60 |  | 55 | 67 | 0.018968 | 0.125 | 0.08 | 261 | 0 | 0.364 | 1 | 1 | cs | TRUE
61 | LV_5586-263_0_7_line_61 |  | 56 | 66 | 0.011438 | 0.125 | 0.08 | 261 | 0 | 0.364 | 1 | 1 | cs | TRUE
62 | LV_5586-263_0_7_line_62 |  | 56 | 65 | 0.012851 | 0.125 | 0.08 | 261 | 0 | 0.364 | 1 | 1 | cs | TRUE
63 | LV_5586-263_0_7_line_63 |  | 57 | 58 | 0.011949 | 0.125 | 0.08 | 261 | 0 | 0.364 | 1 | 1 | cs | TRUE
64 | LV_5586-263_0_7_line_64 |  | 58 | 64 | 0.041203 | 0.125 | 0.08 | 261 | 0 | 0.364 | 1 | 1 | cs | TRUE
65 | LV_5586-263_0_7_line_65 |  | 59 | 63 | 0.010622 | 0.125 | 0.08 | 261 | 0 | 0.364 | 1 | 1 | cs | TRUE
66 | LV_5586-263_0_7_line_66 |  | 61 | 62 | 0.021493 | 0.125 | 0.08 | 261 | 0 | 0.364 | 1 | 1 | cs | TRUE

## trafo
| name | std_type | hv_bus | lv_bus | sn_mva | vn_hv_kv | vn_lv_kv | vk_percent | vkr_percent | pfe_kw | i0_percent | shift_degree | tap_side | tap_neutral | tap_min | tap_max | tap_step_percent | tap_step_degree | tap_pos | tap_phase_shifter | parallel | df | in_service
0 | LV_5586-263_0_7_trafo_25 | 0.63 MVA 20/0.4 kV | 68 | 40 | 0.63 | 20 | 0.4 | 6 | 1.206 | 1.65 | 0.2619 | 150 | hv | 0 | -2 | 2 | 2.5 | 0 | 0 | FALSE | 1 | 1 | TRUE

## line_geodata
| x0 | y0 | x1 | y1 | x2 | y2 | x3 | y3 | x4 | y4 | x5 | y5 | x6 | y6 | x7 | y7 | x8 | y8 | x9 | y9 | x10 | y10 | x11 | y11 | x12 | y12 | x13 | y13 | x14 | y14 | x15 | y15 | x16 | y16 | x17 | y17 | x18 | y18 | x19 | y19
0 | 2538513.9861 | 1153933.6983 | 2538518.2755 | 1153930.764 | 2538530.1511 | 1153907.3888
1 | 2538503.8096 | 1153928.8887 | 2538506.9442 | 1153931.5581 | 2538510.2697 | 1153933.4029 | 2538513.9861 | 1153933.6983
2 | 2538513.9861 | 1153933.6983 | 2538513.1591 | 1153940.5994 | 2538516.0961 | 1153945.7055 | 2538521.8929 | 1153949.1258 | 2538524.6045 | 1153953.2003 | 2538527.1355 | 1153959.1221 | 2538528.6492 | 1153968.3449 | 2538551.1055 | 1153954.0965 | 2538571.0678 | 1153932.2806 | 2538590.2769 | 1153910.328 | 2538604.5799 | 1153904.5232 | 2538635.4053 | 1153895.359
3 | 2538503.8096 | 1153928.8887 | 2538495.9399 | 1153941.8207 | 2538492.578 | 1153946.1686
4 | 2538503.8096 | 1153928.8887 | 2538510.015 | 1153915.9595
5 | 2538635.4053 | 1153895.359 | 2538624.9944 | 1153892.3859 | 2538621.5431 | 1153891.7541 | 2538614.5313 | 1153892.5595 | 2538607.8947 | 1153895.2212
6 | 2538492.578 | 1153946.1686 | 2538486.5928 | 1153942.3277 | 2538479.7138 | 1153939.255
7 | 2538510.015 | 1153915.9595 | 2538514.8447 | 1153905.8967 | 2538525.5314 | 1153884.3869
8 | 2538582.772 | 1153899.6656 | 2538587.6657 | 1153901.0607 | 2538591.4635 | 1153901.8112 | 2538607.8947 | 1153895.2212
9 | 2538525.5314 | 1153884.3869 | 2538527.752 | 1153879.9173 | 2538538.4199 | 1153840.5091 | 2538542.0949 | 1153829.3348
10 | 2538645.8111 | 1153778.3894 | 2538649.4536 | 1153777.4628 | 2538681.3223 | 1153764.4639 | 2538709.8752 | 1153752.822 | 2538717.2967 | 1153750.7896 | 2538726.1301 | 1153750.2882 | 2538730.9833 | 1153751.4505 | 2538736.8285 | 1153752.8472 | 2538739.1325 | 1153753.8243 | 2538744.2595 | 1153756.2622 | 2538746.7448 | 1153758.4603 | 2538750.0894 | 1153761.4167 | 2538756.3994 | 1153770.0237 | 2538757.8512 | 1153771.6987 | 2538760.289 | 1153774.5088 | 2538763.7608 | 1153778.6534 | 2538766.4339 | 1153781.9724 | 2538767.5608 | 1153783.3839 | 2538769.0993 | 1153785.2915 | 2538771.9914 | 1153789.0196
11 | 2538771.9914 | 1153789.0196 | 2538781.9076 | 1153803.671 | 2538784.4605 | 1153807.0524
12 | 2538624.9942 | 1153793.9881 | 2538624.9321 | 1153786.4069 | 2538632.0266 | 1153785.4228 | 2538638.3758 | 1153784.3241 | 2538645.8147 | 1153782.5027 | 2538645.8111 | 1153778.3894
13 | 2538645.8111 | 1153778.3894 | 2538645.8077 | 1153772.0527 | 2538639.8913 | 1153770.0494
14 | 2538634.1952 | 1153606.3926 | 2538645.7931 | 1153621.1155 | 2538647.5856 | 1153625.3439 | 2538649.3203 | 1153626.916 | 2538650.1735 | 1153628.5748 | 2538651.0663 | 1153630.3445 | 2538651.264 | 1153633.1773 | 2538651.1048 | 1153637.1255 | 2538651.3676 | 1153643.3262 | 2538652.7293 | 1153656.4527 | 2538653.3789 | 1153659.9591 | 2538656.3864 | 1153667.4658 | 2538659.7221 | 1153677.0481 | 2538663.1599 | 1153682.3603 | 2538665.5145 | 1153684.5375 | 2538668.3698 | 1153686.1537 | 2538672.3627 | 1153687.2135 | 2538670.7281 | 1153675.157
15 | 2538670.7281 | 1153675.157 | 2538667.83 | 1153656.3485
16 | 2538634.1952 | 1153606.3926 | 2538623.6234 | 1153617.7511 | 2538590.1091 | 1153652.2232 | 2538579.1887 | 1153656.4926 | 2538571.7667 | 1153657.7247 | 2538567.825 | 1153657.1758 | 2538562.259 | 1153655.3317 | 2538556.7779 | 1153652.0526 | 2538536.6854 | 1153637.2278 | 2538532.256 | 1153633.8828
17 | 2538501.2848 | 1153610.494 | 2538532.256 | 1153633.8828
18 | 2538624.9942 | 1153793.9881 | 2538624.9496 | 1153824.9165
19 | 2538624.9942 | 1153793.9881 | 2538599.4524 | 1153794.007
20 | 2538636.9154 | 1153769.0418 | 2538639.8913 | 1153770.0494
21 | 2538483.9137 | 1153694.9211 | 2538483.3477 | 1153692.092 | 2538481.6166 | 1153683.3828 | 2538478.5663 | 1153668.7283 | 2538473.4855 | 1153644.6005 | 2538472.9 | 1153642.1163
22 | 2538463.8313 | 1153582.21 | 2538476.0334 | 1153639.4161 | 2538472.9 | 1153642.1163
23 | 2538472.9 | 1153642.1163 | 2538470.8996 | 1153643.8266 | 2538464.8271 | 1153659.2082 | 2538460.7846 | 1153661.1627
24 | 2538471.4076 | 1153695.6717 | 2538483.9137 | 1153694.9211
25 | 2538484.6655 | 1153698.6599 | 2538483.9137 | 1153694.9211
26 | 2538463.8313 | 1153582.21 | 2538501.2848 | 1153610.494
27 | 2538624.9496 | 1153824.9165 | 2538620.1201 | 1153830.6117
28 | 2538560.1923 | 1153790.8485 | 2538563.0283 | 1153791.3308 | 2538565.8721 | 1153791.8243 | 2538581.9731 | 1153793.7608 | 2538598.0262 | 1153794.008 | 2538599.4524 | 1153794.007
29 | 2538588.7633 | 1153769.0113 | 2538585.2929 | 1153768.7689 | 2538583.2844 | 1153769.6788 | 2538581.8963 | 1153771.2382 | 2538577.3946 | 1153779.6888 | 2538576.4274 | 1153781.8888
30 | 2538583.9513 | 1153758.3658 | 2538573.8302 | 1153780.0032 | 2538573.0696 | 1153781.4006 | 2538576.4274 | 1153781.8888
31 | 2538555.4081 | 1153789.6745 | 2538557.8954 | 1153783.0677 | 2538564.2388 | 1153784.4147 | 2538570.5916 | 1153785.9173 | 2538573.0696 | 1153781.4006 | 2538576.4274 | 1153781.8888
32 | 2538583.9513 | 1153758.3658 | 2538600.5771 | 1153756.0836
33 | 2538583.9513 | 1153758.3658 | 2538599.357 | 1153724.3971
34 | 2538555.4081 | 1153789.6745 | 2538553.4132 | 1153794.92 | 2538542.0949 | 1153829.3348
35 | 2538555.4081 | 1153789.6745 | 2538560.1923 | 1153790.8485
36 | 2538555.4081 | 1153789.6745 | 2538550.966 | 1153788.1969 | 2538547.4632 | 1153787.0321 | 2538541.113 | 1153784.2733 | 2538536.5431 | 1153782.3078 | 2538533.7297 | 1153780.2799
37 | 2538480.1316 | 1153713.6922 | 2538486.7265 | 1153709.6114 | 2538486.1545 | 1153706.9491 | 2538485.1584 | 1153701.0895 | 2538484.6655 | 1153698.6599
38 | 2538484.6655 | 1153698.6599 | 2538439.6567 | 1153708.5546
39 | 2538480.1316 | 1153713.6922 | 2538486.7265 | 1153709.6114 | 2538487.2746 | 1153712.196 | 2538490.3186 | 1153729.9856 | 2538491.5177 | 1153735.443 | 2538494.51 | 1153742.1938
40 | 2538480.1316 | 1153713.6922 | 2538484.6106 | 1153732.2564 | 2538481.6845 | 1153737.2224 | 2538473.7088 | 1153739.8165 | 2538471.0217 | 1153739.9714
41 | 2538439.6567 | 1153708.5546 | 2538429.6093 | 1153710.7634 | 2538410.261 | 1153715.2282
42 | 2538599.357 | 1153724.3971 | 2538604.4367 | 1153713.1966
43 | 2538560.1923 | 1153790.8485 | 2538561.289 | 1153795.3063 | 2538570.23 | 1153821.8404 | 2538575.6592 | 1153830.5675 | 2538572.7948 | 1153835.5661
44 | 2538494.51 | 1153742.1938 | 2538495.8676 | 1153744.4033
45 | 2538529.9536 | 1153765.1548 | 2538528.1003 | 1153769.2426 | 2538531.0749 | 1153771.2689 | 2538535.9733 | 1153773.8535 | 2538533.7297 | 1153780.2799
46 | 2538533.7297 | 1153780.2799 | 2538531.0631 | 1153778.3617 | 2538520.0797 | 1153770.4475 | 2538513.31 | 1153764.4684
47 | 2538529.9536 | 1153765.1548 | 2538526.742 | 1153763.2199 | 2538514.8304 | 1153754.5704 | 2538507.7667 | 1153748.0725 | 2538501.954 | 1153739.3717 | 2538498.9291 | 1153731.6874
48 | 2538529.9536 | 1153765.1548 | 2538534.778 | 1153754.5108 | 2538537.5739 | 1153748.6908
49 | 2538495.8676 | 1153744.4033 | 2538499.316 | 1153749.9933 | 2538505.0363 | 1153757.1609 | 2538513.31 | 1153764.4684
50 | 2538493.2272 | 1153747.2986 | 2538495.8676 | 1153744.4033
51 | 2538493.2272 | 1153747.2986 | 2538477.8155 | 1153749.0017 | 2538474.2593 | 1153750.8724 | 2538472.2219 | 1153756.3903
52 | 2538493.2272 | 1153747.2986 | 2538465.8355 | 1153812.3364
53 | 2538544.1006 | 1153736.3072 | 2538540.6978 | 1153742.1881 | 2538537.5739 | 1153748.6908
54 | 2538396.1828 | 1153718.4768 | 2538377.6644 | 1153718.7556
55 | 2538377.6644 | 1153718.7556 | 2538378.0487 | 1153724.8105 | 2538379.1035 | 1153736.3838 | 2538382.1024 | 1153772.9395 | 2538382.1797 | 1153774.3969
56 | 2538396.1828 | 1153718.4768 | 2538410.261 | 1153715.2282
57 | 2538384.5474 | 1153825.8098 | 2538383.9104 | 1153813.8209 | 2538382.9584 | 1153789.0728 | 2538382.1797 | 1153774.3969
58 | 2538617.3423 | 1153832.9981 | 2538618.483 | 1153832.5422 | 2538620.1201 | 1153830.6117
59 | 2538613.8453 | 1153695.6922 | 2538607.6168 | 1153706.1847 | 2538604.4367 | 1153713.1966
60 | 2538465.6518 | 1153774.1843 | 2538472.2219 | 1153756.3903
61 | 2538465.8355 | 1153812.3364 | 2538461.3962 | 1153822.8777
62 | 2538465.8355 | 1153812.3364 | 2538478.0001 | 1153816.4808
63 | 2538421.052 | 1153810.0716 | 2538425.631 | 1153803.9547 | 2538427.7022 | 1153800.1777
64 | 2538421.052 | 1153810.0716 | 2538415.2679 | 1153816.1453 | 2538408.8305 | 1153820.6025 | 2538399.7811 | 1153823.9749 | 2538391.3904 | 1153825.7396 | 2538385.8987 | 1153825.9071 | 2538384.5474 | 1153825.8098
65 | 2538549.4205 | 1153727.1129 | 2538544.1006 | 1153736.3072
66 | 2538622.5319 | 1153676.1383 | 2538618.1538 | 1153688.4341 | 2538613.8453 | 1153695.6922

## bus_geodata
| x | y | coords
0 | 2538530.1511 | 1153907.3888
1 | 2538513.9861 | 1153933.6983
2 | 2538503.8096 | 1153928.8887
3 | 2538635.4053 | 1153895.359
4 | 2538492.578 | 1153946.1686
5 | 2538510.015 | 1153915.9595
6 | 2538607.8947 | 1153895.2212
7 | 2538479.7138 | 1153939.255
8 | 2538525.5314 | 1153884.3869
9 | 2538771.9914 | 1153789.0196
10 | 2538645.8111 | 1153778.3894
11 | 2538784.4605 | 1153807.0524
12 | 2538670.7281 | 1153675.157
13 | 2538634.1952 | 1153606.3926
14 | 2538667.83 | 1153656.3485
15 | 2538532.256 | 1153633.8828
16 | 2538624.9942 | 1153793.9881
17 | 2538639.8913 | 1153770.0494
18 | 2538472.9 | 1153642.1163
19 | 2538483.9137 | 1153694.9211
20 | 2538463.8313 | 1153582.21
21 | 2538460.7846 | 1153661.1627
22 | 2538501.2848 | 1153610.494
23 | 2538624.9496 | 1153824.9165
24 | 2538599.4524 | 1153794.007
25 | 2538576.4274 | 1153781.8888
26 | 2538588.7633 | 1153769.0113
27 | 2538583.9513 | 1153758.3658
28 | 2538555.4081 | 1153789.6745
29 | 2538484.6655 | 1153698.6599
30 | 2538480.1316 | 1153713.6922
31 | 2538439.6567 | 1153708.5546
32 | 2538600.5771 | 1153756.0836
33 | 2538599.357 | 1153724.3971
34 | 2538560.1923 | 1153790.8485
35 | 2538572.7948 | 1153835.5661
36 | 2538494.51 | 1153742.1938
37 | 2538471.0217 | 1153739.9714
38 | 2538471.4076 | 1153695.6717
39 | 2538533.7297 | 1153780.2799
40 | 2538529.9536 | 1153765.1548
41 | 2538513.31 | 1153764.4684
42 | 2538542.0949 | 1153829.3348
43 | 2538495.8676 | 1153744.4033
44 | 2538493.2272 | 1153747.2986
45 | 2538498.9291 | 1153731.6874
46 | 2538537.5739 | 1153748.6908
47 | 2538582.772 | 1153899.6656
48 | 2538377.6644 | 1153718.7556
49 | 2538396.1828 | 1153718.4768
50 | 2538382.1797 | 1153774.3969
51 | 2538636.9154 | 1153769.0418
52 | 2538620.1201 | 1153830.6117
53 | 2538410.261 | 1153715.2282
54 | 2538604.4367 | 1153713.1966
55 | 2538472.2219 | 1153756.3903
56 | 2538465.8355 | 1153812.3364
57 | 2538427.7022 | 1153800.1777
58 | 2538421.052 | 1153810.0716
59 | 2538544.1006 | 1153736.3072
60 | 2538617.3423 | 1153832.9981
61 | 2538613.8453 | 1153695.6922
62 | 2538622.5319 | 1153676.1383
63 | 2538549.4205 | 1153727.1129
64 | 2538384.5474 | 1153825.8098
65 | 2538478.0001 | 1153816.4808
66 | 2538461.3962 | 1153822.8777
67 | 2538465.6518 | 1153774.1843
68 | 2538528.1003 | 1153769.2426

## line_std_types
| c_nf_per_km | r_ohm_per_km | x_ohm_per_km | max_i_ka | type | q_mm2 | alpha | voltage_rating
NAYY 4x50 SE | 210 | 0.642 | 0.083 | 0.142 | cs | 50 | 0.00403 | LV
NAYY 4x120 SE | 264 | 0.225 | 0.08 | 0.242 | cs | 120 | 0.00403 | LV
NAYY 4x150 SE | 261 | 0.208 | 0.08 | 0.27 | cs | 150 | 0.00403 | LV
NA2XS2Y 1x95 RM/25 12/20 kV | 216 | 0.313 | 0.132 | 0.252 | cs | 95 | 0.00403 | MV
NA2XS2Y 1x185 RM/25 12/20 kV | 273 | 0.161 | 0.117 | 0.362 | cs | 185 | 0.00403 | MV
NA2XS2Y 1x240 RM/25 12/20 kV | 304 | 0.122 | 0.112 | 0.421 | cs | 240 | 0.00403 | MV
NA2XS2Y 1x95 RM/25 6/10 kV | 315 | 0.313 | 0.123 | 0.249 | cs | 95 | 0.00403 | MV
NA2XS2Y 1x185 RM/25 6/10 kV | 406 | 0.161 | 0.11 | 0.358 | cs | 185 | 0.00403 | MV
NA2XS2Y 1x240 RM/25 6/10 kV | 456 | 0.122 | 0.105 | 0.416 | cs | 240 | 0.00403 | MV
NA2XS2Y 1x150 RM/25 12/20 kV | 250 | 0.206 | 0.116 | 0.319 | cs | 150 | 0.00403 | MV
NA2XS2Y 1x120 RM/25 12/20 kV | 230 | 0.253 | 0.119 | 0.283 | cs | 120 | 0.00403 | MV
NA2XS2Y 1x70 RM/25 12/20 kV | 190 | 0.443 | 0.132 | 0.22 | cs | 70 | 0.00403 | MV
NA2XS2Y 1x150 RM/25 6/10 kV | 360 | 0.206 | 0.11 | 0.315 | cs | 150 | 0.00403 | MV
NA2XS2Y 1x120 RM/25 6/10 kV | 340 | 0.253 | 0.113 | 0.28 | cs | 120 | 0.00403 | MV
NA2XS2Y 1x70 RM/25 6/10 kV | 280 | 0.443 | 0.123 | 0.217 | cs | 70 | 0.00403 | MV
N2XS(FL)2Y 1x120 RM/35 64/110 kV | 112 | 0.153 | 0.166 | 0.366 | cs | 120 | 0.00393 | HV
N2XS(FL)2Y 1x185 RM/35 64/110 kV | 125 | 0.099 | 0.156 | 0.457 | cs | 185 | 0.00393 | HV
N2XS(FL)2Y 1x240 RM/35 64/110 kV | 135 | 0.075 | 0.149 | 0.526 | cs | 240 | 0.00393 | HV
N2XS(FL)2Y 1x300 RM/35 64/110 kV | 144 | 0.06 | 0.144 | 0.588 | cs | 300 | 0.00393 | HV
15-AL1/3-ST1A 0.4 | 11 | 1.8769 | 0.35 | 0.105 | ol | 16 | 0.00403 | LV
24-AL1/4-ST1A 0.4 | 11.25 | 1.2012 | 0.335 | 0.14 | ol | 24 | 0.00403 | LV
48-AL1/8-ST1A 0.4 | 12.2 | 0.5939 | 0.3 | 0.21 | ol | 48 | 0.00403 | LV
94-AL1/15-ST1A 0.4 | 13.2 | 0.306 | 0.29 | 0.35 | ol | 94 | 0.00403 | LV
34-AL1/6-ST1A 10.0 | 9.7 | 0.8342 | 0.36 | 0.17 | ol | 34 | 0.00403 | MV
48-AL1/8-ST1A 10.0 | 10.1 | 0.5939 | 0.35 | 0.21 | ol | 48 | 0.00403 | MV
70-AL1/11-ST1A 10.0 | 10.4 | 0.4132 | 0.339 | 0.29 | ol | 70 | 0.00403 | MV
94-AL1/15-ST1A 10.0 | 10.75 | 0.306 | 0.33 | 0.35 | ol | 94 | 0.00403 | MV
122-AL1/20-ST1A 10.0 | 11.1 | 0.2376 | 0.323 | 0.41 | ol | 122 | 0.00403 | MV
149-AL1/24-ST1A 10.0 | 11.25 | 0.194 | 0.315 | 0.47 | ol | 149 | 0.00403 | MV
34-AL1/6-ST1A 20.0 | 9.15 | 0.8342 | 0.382 | 0.17 | ol | 34 | 0.00403 | MV
48-AL1/8-ST1A 20.0 | 9.5 | 0.5939 | 0.372 | 0.21 | ol | 48 | 0.00403 | MV
70-AL1/11-ST1A 20.0 | 9.7 | 0.4132 | 0.36 | 0.29 | ol | 70 | 0.00403 | MV
94-AL1/15-ST1A 20.0 | 10 | 0.306 | 0.35 | 0.35 | ol | 94 | 0.00403 | MV
122-AL1/20-ST1A 20.0 | 10.3 | 0.2376 | 0.344 | 0.41 | ol | 122 | 0.00403 | MV
149-AL1/24-ST1A 20.0 | 10.5 | 0.194 | 0.337 | 0.47 | ol | 149 | 0.00403 | MV
184-AL1/30-ST1A 20.0 | 10.75 | 0.1571 | 0.33 | 0.535 | ol | 184 | 0.00403 | MV
243-AL1/39-ST1A 20.0 | 11 | 0.1188 | 0.32 | 0.645 | ol | 243 | 0.00403 | MV
48-AL1/8-ST1A 110.0 | 8 | 0.5939 | 0.46 | 0.21 | ol | 48 | 0.00403 | HV
70-AL1/11-ST1A 110.0 | 8.4 | 0.4132 | 0.45 | 0.29 | ol | 70 | 0.00403 | HV
94-AL1/15-ST1A 110.0 | 8.65 | 0.306 | 0.44 | 0.35 | ol | 94 | 0.00403 | HV
122-AL1/20-ST1A 110.0 | 8.5 | 0.2376 | 0.43 | 0.41 | ol | 122 | 0.00403 | HV
149-AL1/24-ST1A 110.0 | 8.75 | 0.194 | 0.41 | 0.47 | ol | 149 | 0.00403 | HV
184-AL1/30-ST1A 110.0 | 8.8 | 0.1571 | 0.4 | 0.535 | ol | 184 | 0.00403 | HV
243-AL1/39-ST1A 110.0 | 9 | 0.1188 | 0.39 | 0.645 | ol | 243 | 0.00403 | HV
305-AL1/39-ST1A 110.0 | 9.2 | 0.0949 | 0.38 | 0.74 | ol | 305 | 0.00403 | HV
490-AL1/64-ST1A 110.0 | 9.75 | 0.059 | 0.37 | 0.96 | ol | 490 | 0.00403 | HV
679-AL1/86-ST1A 110.0 | 9.95 | 0.042 | 0.36 | 1.15 | ol | 679 | 0.00403 | HV
490-AL1/64-ST1A 220.0 | 10 | 0.059 | 0.285 | 0.96 | ol | 490 | 0.00403 | HV
679-AL1/86-ST1A 220.0 | 11.7 | 0.042 | 0.275 | 1.15 | ol | 679 | 0.00403 | HV
490-AL1/64-ST1A 380.0 | 11 | 0.059 | 0.253 | 0.96 | ol | 490 | 0.00403 | HV
679-AL1/86-ST1A 380.0 | 14.6 | 0.042 | 0.25 | 1.15 | ol | 679 | 0.00403 | HV

## trafo_std_types
| i0_percent | pfe_kw | vkr_percent | sn_mva | vn_lv_kv | vn_hv_kv | vk_percent | shift_degree | vector_group | tap_side | tap_neutral | tap_min | tap_max | tap_step_degree | tap_step_percent | tap_phase_shifter
160 MVA 380/110 kV | 0.06 | 60 | 0.25 | 160 | 110 | 380 | 12.2 | 0 | Yy0 | hv | 0 | -9 | 9 | 0 | 1.5 | FALSE
100 MVA 220/110 kV | 0.06 | 55 | 0.26 | 100 | 110 | 220 | 12 | 0 | Yy0 | hv | 0 | -9 | 9 | 0 | 1.5 | FALSE
63 MVA 110/20 kV | 0.04 | 22 | 0.32 | 63 | 20 | 110 | 18 | 150 | YNd5 | hv | 0 | -9 | 9 | 0 | 1.5 | FALSE
40 MVA 110/20 kV | 0.05 | 18 | 0.34 | 40 | 20 | 110 | 16.2 | 150 | YNd5 | hv | 0 | -9 | 9 | 0 | 1.5 | FALSE
25 MVA 110/20 kV | 0.07 | 14 | 0.41 | 25 | 20 | 110 | 12 | 150 | YNd5 | hv | 0 | -9 | 9 | 0 | 1.5 | FALSE
63 MVA 110/10 kV | 0.04 | 22 | 0.32 | 63 | 10 | 110 | 18 | 150 | YNd5 | hv | 0 | -9 | 9 | 0 | 1.5 | FALSE
40 MVA 110/10 kV | 0.05 | 18 | 0.34 | 40 | 10 | 110 | 16.2 | 150 | YNd5 | hv | 0 | -9 | 9 | 0 | 1.5 | FALSE
25 MVA 110/10 kV | 0.07 | 14 | 0.41 | 25 | 10 | 110 | 12 | 150 | YNd5 | hv | 0 | -9 | 9 | 0 | 1.5 | FALSE
0.25 MVA 20/0.4 kV | 0.32 | 0.8 | 1.44 | 0.25 | 0.4 | 20 | 6 | 150 | Yzn5 | hv | 0 | -2 | 2 | 0 | 2.5 | FALSE
0.4 MVA 20/0.4 kV | 0.3375 | 1.35 | 1.425 | 0.4 | 0.4 | 20 | 6 | 150 | Dyn5 | hv | 0 | -2 | 2 | 0 | 2.5 | FALSE
0.63 MVA 20/0.4 kV | 0.2619 | 1.65 | 1.206 | 0.63 | 0.4 | 20 | 6 | 150 | Dyn5 | hv | 0 | -2 | 2 | 0 | 2.5 | FALSE
0.25 MVA 10/0.4 kV | 0.24 | 0.6 | 1.2 | 0.25 | 0.4 | 10 | 4 | 150 | Dyn5 | hv | 0 | -2 | 2 | 0 | 2.5 | FALSE
0.4 MVA 10/0.4 kV | 0.2375 | 0.95 | 1.325 | 0.4 | 0.4 | 10 | 4 | 150 | Dyn5 | hv | 0 | -2 | 2 | 0 | 2.5 | FALSE
0.63 MVA 10/0.4 kV | 0.1873 | 1.18 | 1.0794 | 0.63 | 0.4 | 10 | 4 | 150 | Dyn5 | hv | 0 | -2 | 2 | 0 | 2.5 | FALSE

## trafo3w_std_types
| sn_hv_mva | sn_mv_mva | sn_lv_mva | vn_hv_kv | vn_mv_kv | vn_lv_kv | vk_hv_percent | vk_mv_percent | vk_lv_percent | vkr_hv_percent | vkr_mv_percent | vkr_lv_percent | pfe_kw | i0_percent | shift_mv_degree | shift_lv_degree | vector_group | tap_side | tap_neutral | tap_min | tap_max | tap_step_percent
63/25/38 MVA 110/20/10 kV | 63 | 25 | 38 | 110 | 20 | 10 | 10.4 | 10.4 | 10.4 | 0.28 | 0.32 | 0.35 | 35 | 0.89 | 0 | 0 | YN0yn0yn0 | hv | 0 | -10 | 10 | 1.2
63/25/38 MVA 110/10/10 kV | 63 | 25 | 38 | 110 | 10 | 10 | 10.4 | 10.4 | 10.4 | 0.28 | 0.32 | 0.35 | 35 | 0.89 | 0 | 0 | YN0yn0yn0 | hv | 0 | -10 | 10 | 1.2

## fuse_std_types
| fuse_type | i_rated_a | t_avg | t_min | t_total | x_avg | x_min | x_total
HV 100A | HV 100A | 100 | 0 | [10.0, 3.64, 0.854, 0.281, 0.1, 0.0531, 0.022, 0.01] | [10.0, 4.267, 1.21, 0.403, 0.1, 0.058, 0.022, 0.01] | 0 | [300.0, 350.0, 450.0, 550.0, 700.0, 850.0, 1200.0, 1752.0] | [600.0, 700.0, 900.0, 1150.0, 1665.0, 2000.0, 3000.0, 4313.0]
HV 10A | HV 10A | 10 | 0 | [10.0, 1675.0, 0.344, 0.156, 0.1, 0.0417, 0.0171, 0.01] | [10.0, 1.3, 0.3, 0.155, 0.1, 0.0555, 0.023, 0.01] | 0 | [30.0, 32.0, 35.0, 37.0, 39.0, 50.0, 70.0, 88.0] | [60.0, 70.0, 80.0, 87.0, 94.0, 110.0, 150.0, 216.0]
HV 125A | HV 125A | 125 | 0 | [10.0, 1.82, 0.344, 0.1, 0.0467, 0.0269, 0.01] | [10.0, 2.478, 0.426, 0.1, 0.0427, 0.0211, 0.01] | 0 | [375.0, 500.0, 700.0, 925.0, 1200.0, 1500.0, 2341.0] | [750.0, 1000.0, 1500.0, 2200.0, 3000.0, 4000.0, 5765.0]
HV 160A | HV 160A | 160 | 0 | [10.0, 4.15, 1.03, 0.198, 0.1, 0.051, 0.0172, 0.01] | [10.0, 2.3, 0.734, 0.274, 0.1, 0.046, 0.0177, 0.01] | 0 | [480.0, 550.0, 700.0, 1000.0, 1260.0, 1600.0, 2500.0, 3227.0] | [960.0, 1300.0, 1700.0, 2200.0, 2996.0, 4000.0, 6000.0, 7946.0]
HV 16A | HV 16A | 16 | 0 | [10.0, 0.352, 0.164, 0.1, 0.0649, 0.0342, 0.01] | [10.0, 2.34, 0.722, 0.181, 0.1, 0.055, 0.0296, 0.01] | 0 | [48.0, 60.0, 65.0, 71.0, 80.0, 100.0, 162.0] | [96.0, 110.0, 125.0, 150.0, 168.0, 200.0, 250.0, 398.0]
HV 200A | HV 200A | 200 | 0 | [10.0, 4.267, 1.21, 0.403, 0.1, 0.058, 0.022, 0.01] | [10.0, 3.73, 1.654, 0.328, 0.1, 0.0531, 0.019, 0.01] | 0 | [600.0, 700.0, 900.0, 1150.0, 1665.0, 2000.0, 3000.0, 4313.0] | [1200.0, 1500.0, 1800.0, 2700.0, 3960.0, 5000.0, 7500.0, 10620.0]
HV 20A | HV 20A | 20 | 0 | [10.0, 1.3, 0.3, 0.155, 0.1, 0.0555, 0.023, 0.01] | [10.0, 1.3, 0.161, 0.1, 0.0611, 0.0399, 0.0141, 0.01] | 0 | [60.0, 70.0, 80.0, 87.0, 94.0, 110.0, 150.0, 216.0] | [120.0, 150.0, 200.0, 223.0, 260.0, 300.0, 450.0, 532.0]
HV 25A | HV 25A | 25 | 0 | [10.0, 2.512, 0.833, 0.299, 0.1, 0.0372, 0.0223, 0.01] | [10.0, 3.125, 0.597, 0.198, 0.1, 0.0378, 0.022, 0.01] | 0 | [75.0, 82.0, 90.0, 100.0, 124.0, 170.0, 200.0, 289.0] | [150.0, 170.0, 210.0, 250.0, 294.0, 400.0, 500.0, 711.0]
HV 31.5A | HV 31.5A | 31.5 | 0 | [10.0, 2.34, 0.722, 0.181, 0.1, 0.055, 0.0296, 0.01] | [10.0, 2.84, 0.368, 0.164, 0.1, 0.0621, 0.0378, 0.0195, 0.01] | 0 | [95.0, 110.0, 125.0, 150.0, 165.0, 200.0, 250.0, 390.0] | [189.0, 220.0, 300.0, 350.0, 393.0, 450.0, 530.0, 700.0, 960.0]
HV 40A | HV 40A | 40 | 0 | [10.0, 1.3, 0.161, 0.1, 0.0611, 0.0399, 0.0141, 0.01] | [10.0, 2.05, 0.369, 0.198, 0.1, 0.051, 0.0298, 0.01] | 0 | [120.0, 150.0, 200.0, 223.0, 260.0, 300.0, 450.0, 532.0] | [240.0, 300.0, 400.0, 450.0, 530.0, 650.0, 800.0, 1311.0]
HV 50A | HV 50A | 50 | 0 | [10.0, 3.215, 0.597, 0.198, 0.1, 0.0378, 0.022, 0.01] | [10.0, 3.64, 0.854, 0.281, 0.1, 0.0531, 0.022, 0.01] | 0 | [150.0, 170.0, 210.0, 250.0, 294.0, 400.0, 500.0, 711.0] | [300.0, 350.0, 450.0, 550.0, 700.0, 850.0, 1200.0, 1752.0]
HV 6.3A | HV 6.3A | 6.3 | 0 | [10.0, 1.39, 0.344, 0.168, 0.1, 0.056, 0.0263, 0.01] | [10.0, 1.711, 0.516, 0.198, 0.1, 0.0634, 0.0303, 0.01] | 0 | [19.0, 19.5, 20.4, 20.8, 22.0, 25.0, 32.0, 48.0] | [38.0, 40.0, 43.0, 48.0, 53.0, 60.0, 75.0, 118.0]
HV 63A | HV 63A | 63 | 0 | [10.0, 2.84, 0.368, 0.164, 0.1, 0.0621, 0.0378, 0.0195, 0.01] | [10.0, 1.82, 0.344, 0.1, 0.0467, 0.0269, 0.01] | 0 | [189.0, 220.0, 300.0, 350.0, 393.0, 450.0, 530.0, 700.0, 961.0] | [378.0, 500.0, 700.0, 934.0, 1200.0, 1500.0, 2366.0]
HV 80A | HV 80A | 80 | 0 | [10.0, 2.05, 0.369, 0.198, 0.1, 0.051, 0.0298, 0.01] | [10.0, 4.15, 1.03, 0.198, 0.1, 0.051, 0.0172, 0.01] | 0 | [240.0, 300.0, 400.0, 450.0, 530.0, 650.0, 800.0, 1311.0] | [480.0, 550.0, 700.0, 1000.0, 1260.0, 1600.0, 2500.0, 3227.0]
Siemens NH-1-100 | Siemens NH-1-100 | 100 | [5400.0, 2000.0, 400.0, 20.0, 1.0, 0.2, 0.012, 0.004] | 0 | 0 | [150.0, 190.0, 250.0, 430.0, 900.0, 1250.0, 2700.0, 3600.0] | 0 | 0
Siemens NH-1-125 | Siemens NH-1-125 | 125 | [4800.0, 120.0, 7.0, 0.1, 0.004] | 0 | 0 | [180.0, 400.0, 740.0, 2000.0, 4250.0] | 0 | 0
Siemens NH-1-16 | Siemens NH-1-16 | 16 | [4000.0, 400.0, 2.0, 0.1, 0.04, 0.01] | 0 | 0 | [26.0, 35.0, 75.0, 150.0, 200.0, 300.0] | 0 | 0
Siemens NH-1-160 | Siemens NH-1-160 | 160 | [4800.0, 120.0, 7.0, 0.1, 0.004] | 0 | 0 | [210.0, 500.0, 900.0, 2300.0, 5000.0] | 0 | 0
Siemens NH-1-25 | Siemens NH-1-25 | 25 | [4000.0, 1000.0, 10.0, 0.2, 0.02, 0.01] | 0 | 0 | [40.0, 50.0, 100.0, 210.0, 400.0, 500.0] | 0 | 0
Siemens NH-1-50 | Siemens NH-1-50 | 50 | [4000.0, 40.0, 4.0, 1.0, 0.02, 0.01] | 0 | 0 | [86.0, 200.0, 300.0, 400.0, 1000.0, 1280.0] | 0 | 0
Siemens NH-1-63 | Siemens NH-1-63 | 63 | [4000.0, 100.0, 10.0, 2.0, 0.04, 0.01] | 0 | 0 | [100.0, 200.0, 300.0, 400.0, 1000.0, 1500.0] | 0 | 0
Siemens NH-1-80 | Siemens NH-1-80 | 80 | [4800.0, 120.0, 7.0, 0.1, 0.01] | 0 | 0 | [150.58, 250.0, 450.0, 1150.0, 2470.0] | 0 | 0
Siemens NH-2-1000 | Siemens NH-2-1000 | 1000 | [4800.0, 120.0, 7.0, 0.1, 0.004] | 0 | 0 | [1900.0, 3500.0, 8400.0, 24000.0, 52000.0] | 0 | 0
Siemens NH-2-200 | Siemens NH-2-200 | 200 | [4800.0, 120.0, 7.0, 0.1, 0.004] | 0 | 0 | [280.0, 650.0, 1200.0, 3000.0, 7000.0] | 0 | 0
Siemens NH-2-224 | Siemens NH-2-224 | 224 | [4800.0, 120.0, 7.0, 0.2, 0.04, 0.004] | 0 | 0 | [400.0, 750.0, 1453.0, 3025.0, 4315.0, 7600.0] | 0 | 0
Siemens NH-2-250 | Siemens NH-2-250 | 250 | [4800.0, 120.0, 7.0, 0.1, 0.004] | 0 | 0 | [450.0, 800.0, 1650.0, 4000.0, 8500.0] | 0 | 0
Siemens NH-2-315 | Siemens NH-2-315 | 315 | [4800.0, 120.0, 7.0, 0.1, 0.004] | 0 | 0 | [550.0, 920.0, 1900.0, 5000.0, 11000.0] | 0 | 0
Siemens NH-2-355 | Siemens NH-2-355 | 355 | [4800.0, 120.0, 6.0, 0.1, 0.004] | 0 | 0 | [650.0, 1116.27, 2350.0, 5840.0, 12790.0] | 0 | 0
Siemens NH-2-400 | Siemens NH-2-400 | 400 | [4800.0, 120.0, 7.0, 0.1, 0.004] | 0 | 0 | [720.0, 1350.0, 2800.0, 6500.0, 15000.0] | 0 | 0
Siemens NH-2-425 | Siemens NH-2-425 | 425 | [4800.0, 120.0, 7.0, 0.1, 0.004] | 0 | 0 | [850.0, 1500.0, 3050.0, 7500.0, 16500.0] | 0 | 0
Siemens NH-2-630 | Siemens NH-2-630 | 630 | [4800.0, 120.0, 7.0, 0.1, 0.004] | 0 | 0 | [1200.0, 2000.0, 4800.0, 12000.0, 26000.0] | 0 | 0

## dtypes
| element | column | dtype
0 | bus | name | object
1 | bus | vn_kv | float64
2 | bus | type | object
3 | bus | zone | object
4 | bus | in_service | bool
5 | load | name | object
6 | load | bus | uint32
7 | load | p_mw | float64
8 | load | q_mvar | float64
9 | load | const_z_percent | float64
10 | load | const_i_percent | float64
11 | load | sn_mva | float64
12 | load | scaling | float64
13 | load | in_service | bool
14 | load | type | object
15 | ext_grid | name | object
16 | ext_grid | bus | uint32
17 | ext_grid | vm_pu | float64
18 | ext_grid | va_degree | float64
19 | ext_grid | slack_weight | float64
20 | ext_grid | in_service | bool
21 | line | name | object
22 | line | std_type | object
23 | line | from_bus | uint32
24 | line | to_bus | uint32
25 | line | length_km | float64
26 | line | r_ohm_per_km | float64
27 | line | x_ohm_per_km | float64
28 | line | c_nf_per_km | float64
29 | line | g_us_per_km | float64
30 | line | max_i_ka | float64
31 | line | df | float64
32 | line | parallel | uint32
33 | line | type | object
34 | line | in_service | bool
35 | trafo | name | object
36 | trafo | std_type | object
37 | trafo | hv_bus | uint32
38 | trafo | lv_bus | uint32
39 | trafo | sn_mva | float64
40 | trafo | vn_hv_kv | float64
41 | trafo | vn_lv_kv | float64
42 | trafo | vk_percent | float64
43 | trafo | vkr_percent | float64
44 | trafo | pfe_kw | float64
45 | trafo | i0_percent | float64
46 | trafo | shift_degree | float64
47 | trafo | tap_side | object
48 | trafo | tap_neutral | int32
49 | trafo | tap_min | int32
50 | trafo | tap_max | int32
51 | trafo | tap_step_percent | float64
52 | trafo | tap_step_degree | float64
53 | trafo | tap_pos | int32
54 | trafo | tap_phase_shifter | bool
55 | trafo | parallel | uint32
56 | trafo | df | float64
57 | trafo | in_service | bool
58 | line_geodata | coords | object
59 | bus_geodata | x | float64
60 | bus_geodata | y | float64
61 | bus_geodata | coords | object

## parameters
| version | format_version | converged | OPF_converged | name | f_hz | sn_mva
0 | 2.14.6 | 2.14.0 | FALSE | FALSE |  | 50 | 1