## bus
| name | vn_kv | type | zone | in_service
0 | bus_LV_5586-26_0_5_node_0 | 0.4 | n |  | TRUE
1 | bus_LV_5586-26_0_5_node_1 | 0.4 | n |  | TRUE
2 | bus_LV_5586-26_0_5_node_2 | 0.4 | n |  | TRUE
3 | bus_LV_5586-26_0_5_node_26 | 0.4 | n |  | TRUE
4 | bus_LV_5586-26_0_5_node_27 | 0.4 | n |  | TRUE
5 | bus_LV_5586-26_0_5_node_4 | 0.4 | n |  | TRUE
6 | bus_LV_5586-26_0_5_node_3 | 0.4 | n |  | TRUE
7 | bus_LV_5586-26_0_5_node_32 | 0.4 | n |  | TRUE
8 | bus_LV_5586-26_0_5_node_33 | 0.4 | n |  | TRUE
9 | bus_LV_5586-26_0_5_node_5 | 0.4 | n |  | TRUE
10 | bus_LV_5586-26_0_5_node_6 | 0.4 | n |  | TRUE
11 | bus_LV_5586-26_0_5_node_10 | 0.4 | n |  | TRUE
12 | bus_LV_5586-26_0_5_node_9 | 0.4 | n |  | TRUE
13 | bus_LV_5586-26_0_5_node_7 | 0.4 | n |  | TRUE
14 | bus_LV_5586-26_0_5_node_8 | 0.4 | n |  | TRUE
15 | bus_LV_5586-26_0_5_node_73 | 0.4 | n |  | TRUE
16 | bus_LV_5586-26_0_5_node_74 | 0.4 | n |  | TRUE
17 | bus_LV_5586-26_0_5_node_70 | 0.4 | n |  | TRUE
18 | bus_LV_5586-26_0_5_node_75 | 0.4 | n |  | TRUE
19 | bus_LV_5586-26_0_5_node_71 | 0.4 | n |  | TRUE
20 | bus_LV_5586-26_0_5_node_72 | 0.4 | n |  | TRUE
21 | bus_LV_5586-26_0_5_node_11 | 0.4 | n |  | TRUE
22 | bus_LV_5586-26_0_5_node_12 | 0.4 | n |  | TRUE
23 | bus_LV_5586-26_0_5_node_13 | 0.4 | n |  | TRUE
24 | bus_LV_5586-26_0_5_node_14 | 0.4 | n |  | TRUE
25 | bus_LV_5586-26_0_5_node_17 | 0.4 | n |  | TRUE
26 | bus_LV_5586-26_0_5_node_51 | 0.4 | n |  | TRUE
27 | bus_LV_5586-26_0_5_node_15 | 0.4 | n |  | TRUE
28 | bus_LV_5586-26_0_5_node_42 | 0.4 | n |  | TRUE
29 | bus_LV_5586-26_0_5_node_40 | 0.4 | n |  | TRUE
30 | bus_LV_5586-26_0_5_node_53 | 0.4 | n |  | TRUE
31 | bus_LV_5586-26_0_5_node_50 | 0.4 | n |  | TRUE
32 | bus_LV_5586-26_0_5_node_48 | 0.4 | n |  | TRUE
33 | bus_LV_5586-26_0_5_node_41 | 0.4 | n |  | TRUE
34 | bus_LV_5586-26_0_5_node_18 | 0.4 | n |  | TRUE
35 | bus_LV_5586-26_0_5_node_19 | 0.4 | n |  | TRUE
36 | bus_LV_5586-26_0_5_node_54 | 0.4 | n |  | TRUE
37 | bus_LV_5586-26_0_5_node_20 | 0.4 | n |  | TRUE
38 | bus_LV_5586-26_0_5_node_25 | 0.4 | n |  | TRUE
39 | bus_LV_5586-26_0_5_node_29 | 0.4 | n |  | TRUE
40 | bus_LV_5586-26_0_5_node_22 | 0.4 | n |  | TRUE
41 | bus_LV_5586-26_0_5_node_21 | 0.4 | n |  | TRUE
42 | bus_LV_5586-26_0_5_node_23 | 0.4 | n |  | TRUE
43 | bus_LV_5586-26_0_5_node_24 | 0.4 | n |  | TRUE
44 | bus_LV_5586-26_0_5_node_69 | 0.4 | n |  | TRUE
45 | bus_LV_5586-26_0_5_node_68 | 0.4 | n |  | TRUE
46 | bus_LV_5586-26_0_5_node_30 | 0.4 | n |  | TRUE
47 | bus_LV_5586-26_0_5_node_31 | 0.4 | n |  | TRUE
48 | bus_LV_5586-26_0_5_node_28 | 0.4 | n |  | TRUE
49 | bus_LV_5586-26_0_5_node_58 | 0.4 | n |  | TRUE
50 | bus_LV_5586-26_0_5_node_56 | 0.4 | n |  | TRUE
51 | bus_LV_5586-26_0_5_node_60 | 0.4 | n |  | TRUE
52 | bus_LV_5586-26_0_5_node_59 | 0.4 | n |  | TRUE
53 | bus_LV_5586-26_0_5_node_57 | 0.4 | n |  | TRUE
54 | bus_LV_5586-26_0_5_node_61 | 0.4 | n |  | TRUE
55 | bus_LV_5586-26_0_5_node_34 | 0.4 | n |  | TRUE
56 | bus_LV_5586-26_0_5_node_35 | 0.4 | n |  | TRUE
57 | bus_LV_5586-26_0_5_node_45 | 0.4 | n |  | TRUE
58 | bus_LV_5586-26_0_5_node_63 | 0.4 | n |  | TRUE
59 | bus_LV_5586-26_0_5_node_46 | 0.4 | n |  | TRUE
60 | bus_LV_5586-26_0_5_node_47 | 0.4 | n |  | TRUE
61 | bus_LV_5586-26_0_5_node_36 | 0.4 | n |  | TRUE
62 | bus_LV_5586-26_0_5_node_37 | 0.4 | n |  | TRUE
63 | bus_LV_5586-26_0_5_node_39 | 0.4 | n |  | TRUE
64 | bus_LV_5586-26_0_5_node_38 | 0.4 | n |  | TRUE
65 | bus_LV_5586-26_0_5_node_44 | 0.4 | n |  | TRUE
66 | bus_LV_5586-26_0_5_node_49 | 0.4 | n |  | TRUE
67 | bus_LV_5586-26_0_5_node_43 | 0.4 | n |  | TRUE
68 | bus_LV_5586-26_0_5_node_65 | 0.4 | n |  | TRUE
69 | bus_LV_5586-26_0_5_node_66 | 0.4 | n |  | TRUE
70 | bus_LV_5586-26_0_5_node_64 | 0.4 | n |  | TRUE
71 | bus_LV_5586-26_0_5_node_62 | 0.4 | n |  | TRUE
72 | bus_LV_5586-26_0_5_node_52 | 0.4 | n |  | TRUE
73 | bus_LV_5586-26_0_5_node_67 | 0.4 | n |  | TRUE
74 | bus_MV_631_0_node_40 | 20 | n |  | TRUE

## load
| name | bus | p_mw | q_mvar | const_z_percent | const_i_percent | sn_mva | scaling | in_service | type
0 | LV_5586-26_0_5_load_0 | 0 | 0.001936 | 0.00048522 | 0 | 0 |  | 1 | TRUE | wye
1 | LV_5586-26_0_5_load_1 | 1 | 0.031643 | 0.0079305 | 0 | 0 |  | 1 | TRUE | wye
2 | LV_5586-26_0_5_load_26 | 3 | 0.027033 | 0.0067751 | 0 | 0 |  | 1 | TRUE | wye
3 | LV_5586-26_0_5_load_27 | 4 | 0.012537 | 0.003142 | 0 | 0 |  | 1 | TRUE | wye
4 | LV_5586-26_0_5_load_3 | 6 | 0.048752 | 0.012218 | 0 | 0 |  | 1 | TRUE | wye
5 | LV_5586-26_0_5_load_32 | 7 | 0.01212 | 0.0030377 | 0 | 0 |  | 1 | TRUE | wye
6 | LV_5586-26_0_5_load_10 | 11 | 0.045481 | 0.011399 | 0 | 0 |  | 1 | TRUE | wye
7 | LV_5586-26_0_5_load_9 | 12 | 0.022584 | 0.0056601 | 0 | 0 |  | 1 | TRUE | wye
8 | LV_5586-26_0_5_load_73 | 15 | 0.027503 | 0.006893 | 0 | 0 |  | 1 | TRUE | wye
9 | LV_5586-26_0_5_load_75 | 18 | 0.031453 | 0.0078829 | 0 | 0 |  | 1 | TRUE | wye
10 | LV_5586-26_0_5_load_71 | 19 | 0.02047 | 0.0051303 | 0 | 0 |  | 1 | TRUE | wye
11 | LV_5586-26_0_5_load_72 | 20 | 0.029465 | 0.0073847 | 0 | 0 |  | 1 | TRUE | wye
12 | LV_5586-26_0_5_load_11 | 21 | 0.0056547 | 0.0014172 | 0 | 0 |  | 1 | TRUE | wye
13 | LV_5586-26_0_5_load_14 | 24 | 0.0054813 | 0.0013737 | 0 | 0 |  | 1 | TRUE | wye
14 | LV_5586-26_0_5_load_51 | 26 | 0.0054095 | 0.0013557 | 0 | 0 |  | 1 | TRUE | wye
15 | LV_5586-26_0_5_load_42 | 28 | 0.022126 | 0.0055453 | 0 | 0 |  | 1 | TRUE | wye
16 | LV_5586-26_0_5_load_40 | 29 | 0.0069836 | 0.0017502 | 0 | 0 |  | 1 | TRUE | wye
17 | LV_5586-26_0_5_load_53 | 30 | 0.0073932 | 0.0018529 | 0 | 0 |  | 1 | TRUE | wye
18 | LV_5586-26_0_5_load_18 | 34 | 0.0051476 | 0.0012901 | 0 | 0 |  | 1 | TRUE | wye
19 | LV_5586-26_0_5_load_54 | 36 | 0.0031033 | 0.00077776 | 0 | 0 |  | 1 | TRUE | wye
20 | LV_5586-26_0_5_load_25 | 38 | 0.018474 | 0.0046301 | 0 | 0 |  | 1 | TRUE | wye
21 | LV_5586-26_0_5_load_22 | 40 | 0.0032938 | 0.00082549 | 0 | 0 |  | 1 | TRUE | wye
22 | LV_5586-26_0_5_load_21 | 41 | 0.0111 | 0.0027818 | 0 | 0 |  | 1 | TRUE | wye
23 | LV_5586-26_0_5_load_23 | 42 | 0.0065944 | 0.0016527 | 0 | 0 |  | 1 | TRUE | wye
24 | LV_5586-26_0_5_load_24 | 43 | 0.0053653 | 0.0013447 | 0 | 0 |  | 1 | TRUE | wye
25 | LV_5586-26_0_5_load_69 | 44 | 0.0043363 | 0.0010868 | 0 | 0 |  | 1 | TRUE | wye
26 | LV_5586-26_0_5_load_68 | 45 | 0.0042938 | 0.0010761 | 0 | 0 |  | 1 | TRUE | wye
27 | LV_5586-26_0_5_load_31 | 47 | 0.0082751 | 0.0020739 | 0 | 0 |  | 1 | TRUE | wye
28 | LV_5586-26_0_5_load_28 | 48 | 0.022599 | 0.0056639 | 0 | 0 |  | 1 | TRUE | wye
29 | LV_5586-26_0_5_load_58 | 49 | 0.0052987 | 0.001328 | 0 | 0 |  | 1 | TRUE | wye
30 | LV_5586-26_0_5_load_56 | 50 | 0.0022191 | 0.00055615 | 0 | 0 |  | 1 | TRUE | wye
31 | LV_5586-26_0_5_load_60 | 51 | 0.003143 | 0.00078772 | 0 | 0 |  | 1 | TRUE | wye
32 | LV_5586-26_0_5_load_59 | 52 | 0.010236 | 0.0025654 | 0 | 0 |  | 1 | TRUE | wye
33 | LV_5586-26_0_5_load_57 | 53 | 0.012205 | 0.0030589 | 0 | 0 |  | 1 | TRUE | wye
34 | LV_5586-26_0_5_load_61 | 54 | 0.0034516 | 0.00086506 | 0 | 0 |  | 1 | TRUE | wye
35 | LV_5586-26_0_5_load_34 | 55 | 0.012136 | 0.0030415 | 0 | 0 |  | 1 | TRUE | wye
36 | LV_5586-26_0_5_load_35 | 56 | 0.012015 | 0.0030113 | 0 | 0 |  | 1 | TRUE | wye
37 | LV_5586-26_0_5_load_63 | 58 | 0.010091 | 0.002529 | 0 | 0 |  | 1 | TRUE | wye
38 | LV_5586-26_0_5_load_46 | 59 | 0.0054869 | 0.0013752 | 0 | 0 |  | 1 | TRUE | wye
39 | LV_5586-26_0_5_load_47 | 60 | 0.0045685 | 0.001145 | 0 | 0 |  | 1 | TRUE | wye
40 | LV_5586-26_0_5_load_36 | 61 | 0.0082019 | 0.0020556 | 0 | 0 |  | 1 | TRUE | wye
41 | LV_5586-26_0_5_load_39 | 63 | 0.0062519 | 0.0015669 | 0 | 0 |  | 1 | TRUE | wye
42 | LV_5586-26_0_5_load_44 | 65 | 0.0062925 | 0.0015771 | 0 | 0 |  | 1 | TRUE | wye
43 | LV_5586-26_0_5_load_49 | 66 | 0.012513 | 0.0031362 | 0 | 0 |  | 1 | TRUE | wye
44 | LV_5586-26_0_5_load_66 | 69 | 0.0089111 | 0.0022333 | 0 | 0 |  | 1 | TRUE | wye
45 | LV_5586-26_0_5_load_64 | 70 | 0.0057714 | 0.0014464 | 0 | 0 |  | 1 | TRUE | wye
46 | LV_5586-26_0_5_load_62 | 71 | 0.0025594 | 0.00064145 | 0 | 0 |  | 1 | TRUE | wye
47 | LV_5586-26_0_5_load_52 | 72 | 0.0045651 | 0.0011441 | 0 | 0 |  | 1 | TRUE | wye
48 | LV_5586-26_0_5_load_67 | 73 | 0.0047362 | 0.001187 | 0 | 0 |  | 1 | TRUE | wye

## ext_grid
| name | bus | vm_pu | va_degree | slack_weight | in_service
0 |  | 7 | 1 | 0 | 1 | TRUE

## line
| name | std_type | from_bus | to_bus | length_km | r_ohm_per_km | x_ohm_per_km | c_nf_per_km | g_us_per_km | max_i_ka | df | parallel | type | in_service
0 | LV_5586-26_0_5_line_0 |  | 0 | 1 | 0.016624 | 0.125 | 0.08 | 261 | 0 | 0.364 | 1 | 1 | cs | TRUE
1 | LV_5586-26_0_5_line_1 |  | 1 | 2 | 0.054917 | 0.125 | 0.08 | 261 | 0 | 0.364 | 1 | 5 | cs | TRUE
2 | LV_5586-26_0_5_line_2 |  | 1 | 3 | 0.10403 | 0.125 | 0.08 | 261 | 0 | 0.364 | 1 | 5 | cs | TRUE
3 | LV_5586-26_0_5_line_3 |  | 2 | 5 | 0.047374 | 0.125 | 0.08 | 261 | 0 | 0.364 | 1 | 5 | cs | TRUE
4 | LV_5586-26_0_5_line_4 |  | 3 | 4 | 0.010008 | 0.125 | 0.08 | 261 | 0 | 0.364 | 1 | 5 | cs | TRUE
5 | LV_5586-26_0_5_line_5 |  | 4 | 48 | 0.0075127 | 0.125 | 0.08 | 261 | 0 | 0.364 | 1 | 5 | cs | TRUE
6 | LV_5586-26_0_5_line_6 |  | 5 | 6 | 0.043879 | 0.125 | 0.08 | 261 | 0 | 0.364 | 1 | 5 | cs | TRUE
7 | LV_5586-26_0_5_line_7 |  | 6 | 9 | 0.018856 | 0.125 | 0.08 | 261 | 0 | 0.364 | 1 | 5 | cs | TRUE
8 | LV_5586-26_0_5_line_8 |  | 7 | 8 | 0.018971 | 0.125 | 0.08 | 261 | 0 | 0.364 | 1 | 5 | cs | TRUE
9 | LV_5586-26_0_5_line_9 |  | 8 | 55 | 0.025524 | 0.125 | 0.08 | 261 | 0 | 0.364 | 1 | 5 | cs | TRUE
10 | LV_5586-26_0_5_line_10 |  | 8 | 56 | 0.011605 | 0.125 | 0.08 | 261 | 0 | 0.364 | 1 | 1 | cs | TRUE
11 | LV_5586-26_0_5_line_11 |  | 9 | 10 | 0.030613 | 0.125 | 0.08 | 261 | 0 | 0.364 | 1 | 5 | cs | TRUE
12 | LV_5586-26_0_5_line_12 |  | 10 | 11 | 0.043131 | 0.125 | 0.08 | 261 | 0 | 0.364 | 1 | 1 | cs | TRUE
13 | LV_5586-26_0_5_line_13 |  | 10 | 12 | 0.03817 | 0.125 | 0.08 | 261 | 0 | 0.364 | 1 | 5 | cs | TRUE
14 | LV_5586-26_0_5_line_14 |  | 12 | 13 | 0.024799 | 0.125 | 0.08 | 261 | 0 | 0.364 | 1 | 5 | cs | TRUE
15 | LV_5586-26_0_5_line_15 |  | 13 | 14 | 0.029636 | 0.125 | 0.08 | 261 | 0 | 0.364 | 1 | 5 | cs | TRUE
16 | LV_5586-26_0_5_line_16 |  | 14 | 15 | 0.004385 | 0.125 | 0.08 | 261 | 0 | 0.364 | 1 | 1 | cs | TRUE
17 | LV_5586-26_0_5_line_17 |  | 14 | 16 | 0.012325 | 0.125 | 0.08 | 261 | 0 | 0.364 | 1 | 5 | cs | TRUE
18 | LV_5586-26_0_5_line_18 |  | 14 | 17 | 0.013803 | 0.125 | 0.08 | 261 | 0 | 0.364 | 1 | 5 | cs | TRUE
19 | LV_5586-26_0_5_line_19 |  | 16 | 18 | 0.004541 | 0.125 | 0.08 | 261 | 0 | 0.364 | 1 | 2 | cs | TRUE
20 | LV_5586-26_0_5_line_20 |  | 17 | 19 | 0.003783 | 0.125 | 0.08 | 261 | 0 | 0.364 | 1 | 2 | cs | TRUE
21 | LV_5586-26_0_5_line_21 |  | 17 | 20 | 0.004464 | 0.125 | 0.08 | 261 | 0 | 0.364 | 1 | 3 | cs | TRUE
22 | LV_5586-26_0_5_line_22 |  | 21 | 22 | 0.0066009 | 0.125 | 0.08 | 261 | 0 | 0.364 | 1 | 1 | cs | TRUE
23 | LV_5586-26_0_5_line_23 |  | 21 | 23 | 0.012346 | 0.125 | 0.08 | 261 | 0 | 0.364 | 1 | 1 | cs | TRUE
24 | LV_5586-26_0_5_line_24 |  | 22 | 24 | 0.011782 | 0.125 | 0.08 | 261 | 0 | 0.364 | 1 | 1 | cs | TRUE
25 | LV_5586-26_0_5_line_25 |  | 23 | 25 | 0.005411 | 0.125 | 0.08 | 261 | 0 | 0.364 | 1 | 1 | cs | TRUE
26 | LV_5586-26_0_5_line_26 |  | 24 | 26 | 0.0090874 | 0.125 | 0.08 | 261 | 0 | 0.364 | 1 | 1 | cs | TRUE
27 | LV_5586-26_0_5_line_27 |  | 25 | 30 | 0.04263 | 0.125 | 0.08 | 261 | 0 | 0.364 | 1 | 1 | cs | TRUE
28 | LV_5586-26_0_5_line_28 |  | 26 | 31 | 0.012611 | 0.125 | 0.08 | 261 | 0 | 0.364 | 1 | 1 | cs | TRUE
29 | LV_5586-26_0_5_line_29 |  | 27 | 28 | 0.015607 | 0.125 | 0.08 | 261 | 0 | 0.364 | 1 | 1 | cs | TRUE
30 | LV_5586-26_0_5_line_30 |  | 27 | 29 | 0.01655 | 0.125 | 0.08 | 261 | 0 | 0.364 | 1 | 1 | cs | TRUE
31 | LV_5586-26_0_5_line_31 |  | 28 | 32 | 0.014236 | 0.125 | 0.08 | 261 | 0 | 0.364 | 1 | 1 | cs | TRUE
32 | LV_5586-26_0_5_line_32 |  | 29 | 33 | 0.0052923 | 0.125 | 0.08 | 261 | 0 | 0.364 | 1 | 1 | cs | TRUE
33 | LV_5586-26_0_5_line_33 |  | 30 | 36 | 0.014144 | 0.125 | 0.08 | 261 | 0 | 0.364 | 1 | 1 | cs | TRUE
34 | LV_5586-26_0_5_line_34 |  | 31 | 72 | 0.0035264 | 0.125 | 0.08 | 261 | 0 | 0.364 | 1 | 1 | cs | TRUE
35 | LV_5586-26_0_5_line_35 |  | 31 | 66 | 0.02944 | 0.125 | 0.08 | 261 | 0 | 0.364 | 1 | 1 | cs | TRUE
36 | LV_5586-26_0_5_line_36 |  | 32 | 66 | 0.018768 | 0.125 | 0.08 | 261 | 0 | 0.364 | 1 | 1 | cs | TRUE
37 | LV_5586-26_0_5_line_37 |  | 32 | 64 | 0.002851 | 0.125 | 0.08 | 261 | 0 | 0.364 | 1 | 2 | cs | TRUE
38 | LV_5586-26_0_5_line_38 |  | 33 | 67 | 0.007812 | 0.125 | 0.08 | 261 | 0 | 0.364 | 1 | 1 | cs | TRUE
39 | LV_5586-26_0_5_line_39 |  | 33 | 65 | 0.010724 | 0.125 | 0.08 | 261 | 0 | 0.364 | 1 | 1 | cs | TRUE
40 | LV_5586-26_0_5_line_40 |  | 34 | 35 | 0.031157 | 0.125 | 0.08 | 261 | 0 | 0.364 | 1 | 1 | cs | TRUE
41 | LV_5586-26_0_5_line_41 |  | 35 | 37 | 0.002516 | 0.125 | 0.08 | 261 | 0 | 0.364 | 1 | 1 | cs | TRUE
42 | LV_5586-26_0_5_line_42 |  | 37 | 38 | 0.0057385 | 0.125 | 0.08 | 261 | 0 | 0.364 | 1 | 1 | cs | TRUE
43 | LV_5586-26_0_5_line_43 |  | 38 | 39 | 0.040297 | 0.125 | 0.08 | 261 | 0 | 0.364 | 1 | 1 | cs | TRUE
44 | LV_5586-26_0_5_line_44 |  | 39 | 46 | 0.024363 | 0.125 | 0.08 | 261 | 0 | 0.364 | 1 | 5 | cs | TRUE
45 | LV_5586-26_0_5_line_45 |  | 39 | 47 | 0.0092809 | 0.125 | 0.08 | 261 | 0 | 0.364 | 1 | 5 | cs | TRUE
46 | LV_5586-26_0_5_line_46 |  | 40 | 41 | 0.015029 | 0.125 | 0.08 | 261 | 0 | 0.364 | 1 | 1 | cs | TRUE
47 | LV_5586-26_0_5_line_47 |  | 41 | 42 | 0.017789 | 0.125 | 0.08 | 261 | 0 | 0.364 | 1 | 1 | cs | TRUE
48 | LV_5586-26_0_5_line_48 |  | 42 | 43 | 0.012462 | 0.125 | 0.08 | 261 | 0 | 0.364 | 1 | 1 | cs | TRUE
49 | LV_5586-26_0_5_line_49 |  | 43 | 44 | 0.015308 | 0.125 | 0.08 | 261 | 0 | 0.364 | 1 | 1 | cs | TRUE
50 | LV_5586-26_0_5_line_50 |  | 44 | 45 | 0.008699 | 0.125 | 0.08 | 261 | 0 | 0.364 | 1 | 1 | cs | TRUE
51 | LV_5586-26_0_5_line_51 |  | 45 | 73 | 0.0091041 | 0.125 | 0.08 | 261 | 0 | 0.364 | 1 | 1 | cs | TRUE
52 | LV_5586-26_0_5_line_52 |  | 46 | 49 | 0.01129 | 0.125 | 0.08 | 261 | 0 | 0.364 | 1 | 1 | cs | TRUE
53 | LV_5586-26_0_5_line_53 |  | 46 | 50 | 0.011963 | 0.125 | 0.08 | 261 | 0 | 0.364 | 1 | 1 | cs | TRUE
54 | LV_5586-26_0_5_line_54 |  | 46 | 48 | 0.016518 | 0.125 | 0.08 | 261 | 0 | 0.364 | 1 | 5 | cs | TRUE
55 | LV_5586-26_0_5_line_55 |  | 47 | 51 | 0.015974 | 0.125 | 0.08 | 261 | 0 | 0.364 | 1 | 5 | cs | TRUE
56 | LV_5586-26_0_5_line_56 |  | 49 | 52 | 0.012501 | 0.125 | 0.08 | 261 | 0 | 0.364 | 1 | 1 | cs | TRUE
57 | LV_5586-26_0_5_line_57 |  | 50 | 53 | 0.00050186 | 0.125 | 0.08 | 261 | 0 | 0.364 | 1 | 1 | cs | TRUE
58 | LV_5586-26_0_5_line_58 |  | 51 | 54 | 0.0080215 | 0.125 | 0.08 | 261 | 0 | 0.364 | 1 | 5 | cs | TRUE
59 | LV_5586-26_0_5_line_59 |  | 54 | 71 | 0.0056204 | 0.125 | 0.08 | 261 | 0 | 0.364 | 1 | 5 | cs | TRUE
60 | LV_5586-26_0_5_line_60 |  | 55 | 57 | 0.019018 | 0.125 | 0.08 | 261 | 0 | 0.364 | 1 | 5 | cs | TRUE
61 | LV_5586-26_0_5_line_61 |  | 56 | 58 | 0.013988 | 0.125 | 0.08 | 261 | 0 | 0.364 | 1 | 1 | cs | TRUE
62 | LV_5586-26_0_5_line_62 |  | 57 | 59 | 0.015294 | 0.125 | 0.08 | 261 | 0 | 0.364 | 1 | 5 | cs | TRUE
63 | LV_5586-26_0_5_line_63 |  | 57 | 60 | 0.00153 | 0.125 | 0.08 | 261 | 0 | 0.364 | 1 | 5 | cs | TRUE
64 | LV_5586-26_0_5_line_64 |  | 59 | 64 | 0.034676 | 0.125 | 0.08 | 261 | 0 | 0.364 | 1 | 5 | cs | TRUE
65 | LV_5586-26_0_5_line_65 |  | 60 | 71 | 0.0063847 | 0.125 | 0.08 | 261 | 0 | 0.364 | 1 | 5 | cs | TRUE
66 | LV_5586-26_0_5_line_66 |  | 61 | 62 | 0.0088456 | 0.125 | 0.08 | 261 | 0 | 0.364 | 1 | 1 | cs | TRUE
67 | LV_5586-26_0_5_line_67 |  | 62 | 63 | 0.009017 | 0.125 | 0.08 | 261 | 0 | 0.364 | 1 | 1 | cs | TRUE
68 | LV_5586-26_0_5_line_68 |  | 63 | 65 | 0.012671 | 0.125 | 0.08 | 261 | 0 | 0.364 | 1 | 1 | cs | TRUE
69 | LV_5586-26_0_5_line_69 |  | 67 | 68 | 0.016391 | 0.125 | 0.08 | 261 | 0 | 0.364 | 1 | 1 | cs | TRUE
70 | LV_5586-26_0_5_line_70 |  | 67 | 69 | 0.015492 | 0.125 | 0.08 | 261 | 0 | 0.364 | 1 | 1 | cs | TRUE
71 | LV_5586-26_0_5_line_71 |  | 68 | 70 | 0.012527 | 0.125 | 0.08 | 261 | 0 | 0.364 | 1 | 1 | cs | TRUE
72 | LV_5586-26_0_5_line_72 |  | 72 | 73 | 0.0095908 | 0.125 | 0.08 | 261 | 0 | 0.364 | 1 | 1 | cs | TRUE

## trafo
| name | std_type | hv_bus | lv_bus | sn_mva | vn_hv_kv | vn_lv_kv | vk_percent | vkr_percent | pfe_kw | i0_percent | shift_degree | tap_side | tap_neutral | tap_min | tap_max | tap_step_percent | tap_step_degree | tap_pos | tap_phase_shifter | parallel | df | in_service
0 | LV_5586-26_0_5_trafo_32 | 0.63 MVA 20/0.4 kV | 74 | 7 | 0.63 | 20 | 0.4 | 6 | 1.206 | 1.65 | 0.2619 | 150 | hv | 0 | -2 | 2 | 2.5 | 0 | 0 | FALSE | 1 | 1 | TRUE

## line_geodata
| x0 | y0 | x1 | y1 | x2 | y2 | x3 | y3 | x4 | y4 | x5 | y5 | x6 | y6
0 | 2537599.599 | 1152185.689 | 2537583.8646 | 1152191.0559
1 | 2537537.3154 | 1152216.5022 | 2537550.2553 | 1152205.5173 | 2537567.6014 | 1152199.8008 | 2537568.8913 | 1152196.1632 | 2537583.8646 | 1152191.0559
2 | 2537529.8384 | 1152102.1541 | 2537583.8646 | 1152191.0559
3 | 2537572.2958 | 1152229.8572 | 2537565.2474 | 1152225.1056 | 2537564.2845 | 1152224.0261 | 2537562.3343 | 1152224.6689 | 2537544.8424 | 1152230.3871 | 2537541.5559 | 1152229.4651 | 2537537.3154 | 1152216.5022
4 | 2537529.8384 | 1152102.1541 | 2537525.6945 | 1152093.0448
5 | 2537518.6646 | 1152092.1878 | 2537521.0946 | 1152091.2916 | 2537525.6945 | 1152093.0448 | 2537525.6945 | 1152093.0448
6 | 2537572.2958 | 1152229.8572 | 2537584.0003 | 1152249.1795 | 2537589.2499 | 1152252.1711 | 2537594.4671 | 1152252.0391 | 2537603.224 | 1152247.1552
7 | 2537619.7119 | 1152243.5503 | 2537614.6565 | 1152240.779 | 2537603.224 | 1152247.1552
8 | 2537455.8209 | 1152137.5731 | 2537473.9623 | 1152132.0229
9 | 2537455.8209 | 1152137.5731 | 2537453.7706 | 1152112.1316
10 | 2537455.8209 | 1152137.5731 | 2537444.9606 | 1152141.6636
11 | 2537619.7119 | 1152243.5503 | 2537627.6617 | 1152247.9035 | 2537620.4567 | 1152252.4585 | 2537616.492 | 1152254.9566 | 2537620.4285 | 1152262.3086
12 | 2537620.4285 | 1152262.3086 | 2537621.2658 | 1152263.8674 | 2537629.1694 | 1152282.9958 | 2537617.0071 | 1152286.8352 | 2537613.4536 | 1152279.7676
13 | 2537620.4285 | 1152262.3086 | 2537587.981 | 1152282.4106
14 | 2537566.8994 | 1152295.4711 | 2537587.981 | 1152282.4106
15 | 2537551.987 | 1152270.2456 | 2537555.6472 | 1152278.3231 | 2537557.9508 | 1152282.1457 | 2537558.1797 | 1152282.0099 | 2537562.719 | 1152289.0221 | 2537566.8994 | 1152295.4711
16 | 2537551.987 | 1152270.2456 | 2537549.8369 | 1152266.4214
17 | 2537551.987 | 1152270.2456 | 2537541.5417 | 1152276.8354
18 | 2537551.987 | 1152270.2456 | 2537563.8076 | 1152263.0634
19 | 2537539.0313 | 1152273.0484 | 2537541.5417 | 1152276.8354
20 | 2537563.8076 | 1152263.0634 | 2537567.0878 | 1152261.1616
21 | 2537563.8076 | 1152263.0634 | 2537561.8779 | 1152259.0368
22 | 2537360.4974 | 1152058.9005 | 2537353.8965 | 1152058.9136
23 | 2537341.5578 | 1152059.0201 | 2537342.0557 | 1152058.9371 | 2537353.8965 | 1152058.9136
24 | 2537360.4974 | 1152058.9005 | 2537372.2539 | 1152059.6817
25 | 2537336.2105 | 1152059.943 | 2537341.5578 | 1152059.0201
26 | 2537372.2539 | 1152059.6817 | 2537381.3212 | 1152060.2843
27 | 2537336.2105 | 1152059.943 | 2537345.4513 | 1152101.5597
28 | 2537393.9049 | 1152061.1204 | 2537381.3212 | 1152060.2843
29 | 2537372.445 | 1152113.9726 | 2537387.8045 | 1152111.2021
30 | 2537372.445 | 1152113.9726 | 2537375.5336 | 1152130.2314
31 | 2537401.8139 | 1152108.675 | 2537387.8045 | 1152111.2021
32 | 2537376.5212 | 1152135.4307 | 2537375.5336 | 1152130.2314
33 | 2537345.4513 | 1152101.5597 | 2537348.5174 | 1152115.3678
34 | 2537393.9049 | 1152061.1204 | 2537397.4287 | 1152061.2569
35 | 2537393.9049 | 1152061.1204 | 2537398.7348 | 1152090.1612
36 | 2537401.8139 | 1152108.675 | 2537398.7348 | 1152090.1612
37 | 2537404.5927 | 1152108.0013 | 2537401.8139 | 1152108.675
38 | 2537378.0132 | 1152143.0971 | 2537376.5212 | 1152135.4307
39 | 2537376.5212 | 1152135.4307 | 2537387.056 | 1152133.4229
40 | 2537527.8873 | 1152044.8514 | 2537496.9199 | 1152041.4171
41 | 2537526.9445 | 1152047.1847 | 2537527.8873 | 1152044.8514
42 | 2537526.9445 | 1152047.1847 | 2537528.9039 | 1152052.5783
43 | 2537495.3136 | 1152074.8395 | 2537528.9039 | 1152052.5783
44 | 2537495.3136 | 1152074.8395 | 2537503.1666 | 1152097.9037
45 | 2537495.3136 | 1152074.8395 | 2537486.7689 | 1152078.462
46 | 2537470.3187 | 1152063.4437 | 2537485.3145 | 1152062.4469
47 | 2537452.5518 | 1152063.3911 | 2537464.2784 | 1152063.8451 | 2537470.3187 | 1152063.4437
48 | 2537440.0991 | 1152062.909 | 2537452.5518 | 1152063.3911
49 | 2537424.8021 | 1152062.3167 | 2537440.0991 | 1152062.909
50 | 2537416.1096 | 1152061.9802 | 2537424.8021 | 1152062.3167
51 | 2537407.0123 | 1152061.6279 | 2537416.1096 | 1152061.9802
52 | 2537503.1666 | 1152097.9037 | 2537492.5541 | 1152101.7545
53 | 2537503.1666 | 1152097.9037 | 2537507.026 | 1152109.2267
54 | 2537503.1666 | 1152097.9037 | 2537518.6646 | 1152092.1878
55 | 2537486.7689 | 1152078.462 | 2537472.062 | 1152084.6969
56 | 2537480.803 | 1152106.0184 | 2537492.5541 | 1152101.7545
57 | 2537507.1879 | 1152109.7017 | 2537507.026 | 1152109.2267
58 | 2537472.062 | 1152084.6969 | 2537464.6767 | 1152087.8278
59 | 2537459.5021 | 1152090.0215 | 2537464.6767 | 1152087.8278
60 | 2537452.243 | 1152093.1751 | 2537453.7706 | 1152112.1316
61 | 2537431.8707 | 1152146.5939 | 2537444.9606 | 1152141.6636
62 | 2537452.243 | 1152093.1751 | 2537437.5845 | 1152097.5372
63 | 2537452.243 | 1152093.1751 | 2537453.6455 | 1152092.5639
64 | 2537404.5927 | 1152108.0013 | 2537412.1868 | 1152106.1768 | 2537420.6145 | 1152102.5871 | 2537437.5845 | 1152097.5372
65 | 2537453.6455 | 1152092.5639 | 2537458.6452 | 1152090.3848 | 2537459.5021 | 1152090.0215
66 | 2537408.3608 | 1152129.3626 | 2537417.0494 | 1152127.7032
67 | 2537408.3608 | 1152129.3626 | 2537399.5033 | 1152131.0507
68 | 2537399.5033 | 1152131.0507 | 2537387.056 | 1152133.4229
69 | 2537378.0132 | 1152143.0971 | 2537375.9695 | 1152146.5536 | 2537364.1519 | 1152150.3454
70 | 2537378.0132 | 1152143.0971 | 2537392.9048 | 1152138.8263
71 | 2537364.1519 | 1152150.3454 | 2537367.4749 | 1152162.424
72 | 2537397.4287 | 1152061.2569 | 2537407.0123 | 1152061.6279

## bus_geodata
| x | y | coords
0 | 2537599.599 | 1152185.689
1 | 2537583.8646 | 1152191.0559
2 | 2537537.3154 | 1152216.5022
3 | 2537529.8384 | 1152102.1541
4 | 2537525.6945 | 1152093.0448
5 | 2537572.2958 | 1152229.8572
6 | 2537603.224 | 1152247.1552
7 | 2537473.9623 | 1152132.0229
8 | 2537455.8209 | 1152137.5731
9 | 2537619.7119 | 1152243.5503
10 | 2537620.4285 | 1152262.3086
11 | 2537613.4536 | 1152279.7676
12 | 2537587.981 | 1152282.4106
13 | 2537566.8994 | 1152295.4711
14 | 2537551.987 | 1152270.2456
15 | 2537549.8369 | 1152266.4214
16 | 2537541.5417 | 1152276.8354
17 | 2537563.8076 | 1152263.0634
18 | 2537539.0313 | 1152273.0484
19 | 2537567.0878 | 1152261.1616
20 | 2537561.8779 | 1152259.0368
21 | 2537353.8965 | 1152058.9136
22 | 2537360.4974 | 1152058.9005
23 | 2537341.5578 | 1152059.0201
24 | 2537372.2539 | 1152059.6817
25 | 2537336.2105 | 1152059.943
26 | 2537381.3212 | 1152060.2843
27 | 2537372.445 | 1152113.9726
28 | 2537387.8045 | 1152111.2021
29 | 2537375.5336 | 1152130.2314
30 | 2537345.4513 | 1152101.5597
31 | 2537393.9049 | 1152061.1204
32 | 2537401.8139 | 1152108.675
33 | 2537376.5212 | 1152135.4307
34 | 2537496.9199 | 1152041.4171
35 | 2537527.8873 | 1152044.8514
36 | 2537348.5174 | 1152115.3678
37 | 2537526.9445 | 1152047.1847
38 | 2537528.9039 | 1152052.5783
39 | 2537495.3136 | 1152074.8395
40 | 2537485.3145 | 1152062.4469
41 | 2537470.3187 | 1152063.4437
42 | 2537452.5518 | 1152063.3911
43 | 2537440.0991 | 1152062.909
44 | 2537424.8021 | 1152062.3167
45 | 2537416.1096 | 1152061.9802
46 | 2537503.1666 | 1152097.9037
47 | 2537486.7689 | 1152078.462
48 | 2537518.6646 | 1152092.1878
49 | 2537492.5541 | 1152101.7545
50 | 2537507.026 | 1152109.2267
51 | 2537472.062 | 1152084.6969
52 | 2537480.803 | 1152106.0184
53 | 2537507.1879 | 1152109.7017
54 | 2537464.6767 | 1152087.8278
55 | 2537453.7706 | 1152112.1316
56 | 2537444.9606 | 1152141.6636
57 | 2537452.243 | 1152093.1751
58 | 2537431.8707 | 1152146.5939
59 | 2537437.5845 | 1152097.5372
60 | 2537453.6455 | 1152092.5639
61 | 2537417.0494 | 1152127.7032
62 | 2537408.3608 | 1152129.3626
63 | 2537399.5033 | 1152131.0507
64 | 2537404.5927 | 1152108.0013
65 | 2537387.056 | 1152133.4229
66 | 2537398.7348 | 1152090.1612
67 | 2537378.0132 | 1152143.0971
68 | 2537364.1519 | 1152150.3454
69 | 2537392.9048 | 1152138.8263
70 | 2537367.4749 | 1152162.424
71 | 2537459.5021 | 1152090.0215
72 | 2537397.4287 | 1152061.2569
73 | 2537407.0123 | 1152061.6279
74 | 2537476.6981 | 1152131.1859

## line_std_types
| c_nf_per_km | r_ohm_per_km | x_ohm_per_km | max_i_ka | type | q_mm2 | alpha | voltage_rating
NAYY 4x50 SE | 210 | 0.642 | 0.083 | 0.142 | cs | 50 | 0.00403 | LV
NAYY 4x120 SE | 264 | 0.225 | 0.08 | 0.242 | cs | 120 | 0.00403 | LV
NAYY 4x150 SE | 261 | 0.208 | 0.08 | 0.27 | cs | 150 | 0.00403 | LV
NA2XS2Y 1x95 RM/25 12/20 kV | 216 | 0.313 | 0.132 | 0.252 | cs | 95 | 0.00403 | MV
NA2XS2Y 1x185 RM/25 12/20 kV | 273 | 0.161 | 0.117 | 0.362 | cs | 185 | 0.00403 | MV
NA2XS2Y 1x240 RM/25 12/20 kV | 304 | 0.122 | 0.112 | 0.421 | cs | 240 | 0.00403 | MV
NA2XS2Y 1x95 RM/25 6/10 kV | 315 | 0.313 | 0.123 | 0.249 | cs | 95 | 0.00403 | MV
NA2XS2Y 1x185 RM/25 6/10 kV | 406 | 0.161 | 0.11 | 0.358 | cs | 185 | 0.00403 | MV
NA2XS2Y 1x240 RM/25 6/10 kV | 456 | 0.122 | 0.105 | 0.416 | cs | 240 | 0.00403 | MV
NA2XS2Y 1x150 RM/25 12/20 kV | 250 | 0.206 | 0.116 | 0.319 | cs | 150 | 0.00403 | MV
NA2XS2Y 1x120 RM/25 12/20 kV | 230 | 0.253 | 0.119 | 0.283 | cs | 120 | 0.00403 | MV
NA2XS2Y 1x70 RM/25 12/20 kV | 190 | 0.443 | 0.132 | 0.22 | cs | 70 | 0.00403 | MV
NA2XS2Y 1x150 RM/25 6/10 kV | 360 | 0.206 | 0.11 | 0.315 | cs | 150 | 0.00403 | MV
NA2XS2Y 1x120 RM/25 6/10 kV | 340 | 0.253 | 0.113 | 0.28 | cs | 120 | 0.00403 | MV
NA2XS2Y 1x70 RM/25 6/10 kV | 280 | 0.443 | 0.123 | 0.217 | cs | 70 | 0.00403 | MV
N2XS(FL)2Y 1x120 RM/35 64/110 kV | 112 | 0.153 | 0.166 | 0.366 | cs | 120 | 0.00393 | HV
N2XS(FL)2Y 1x185 RM/35 64/110 kV | 125 | 0.099 | 0.156 | 0.457 | cs | 185 | 0.00393 | HV
N2XS(FL)2Y 1x240 RM/35 64/110 kV | 135 | 0.075 | 0.149 | 0.526 | cs | 240 | 0.00393 | HV
N2XS(FL)2Y 1x300 RM/35 64/110 kV | 144 | 0.06 | 0.144 | 0.588 | cs | 300 | 0.00393 | HV
15-AL1/3-ST1A 0.4 | 11 | 1.8769 | 0.35 | 0.105 | ol | 16 | 0.00403 | LV
24-AL1/4-ST1A 0.4 | 11.25 | 1.2012 | 0.335 | 0.14 | ol | 24 | 0.00403 | LV
48-AL1/8-ST1A 0.4 | 12.2 | 0.5939 | 0.3 | 0.21 | ol | 48 | 0.00403 | LV
94-AL1/15-ST1A 0.4 | 13.2 | 0.306 | 0.29 | 0.35 | ol | 94 | 0.00403 | LV
34-AL1/6-ST1A 10.0 | 9.7 | 0.8342 | 0.36 | 0.17 | ol | 34 | 0.00403 | MV
48-AL1/8-ST1A 10.0 | 10.1 | 0.5939 | 0.35 | 0.21 | ol | 48 | 0.00403 | MV
70-AL1/11-ST1A 10.0 | 10.4 | 0.4132 | 0.339 | 0.29 | ol | 70 | 0.00403 | MV
94-AL1/15-ST1A 10.0 | 10.75 | 0.306 | 0.33 | 0.35 | ol | 94 | 0.00403 | MV
122-AL1/20-ST1A 10.0 | 11.1 | 0.2376 | 0.323 | 0.41 | ol | 122 | 0.00403 | MV
149-AL1/24-ST1A 10.0 | 11.25 | 0.194 | 0.315 | 0.47 | ol | 149 | 0.00403 | MV
34-AL1/6-ST1A 20.0 | 9.15 | 0.8342 | 0.382 | 0.17 | ol | 34 | 0.00403 | MV
48-AL1/8-ST1A 20.0 | 9.5 | 0.5939 | 0.372 | 0.21 | ol | 48 | 0.00403 | MV
70-AL1/11-ST1A 20.0 | 9.7 | 0.4132 | 0.36 | 0.29 | ol | 70 | 0.00403 | MV
94-AL1/15-ST1A 20.0 | 10 | 0.306 | 0.35 | 0.35 | ol | 94 | 0.00403 | MV
122-AL1/20-ST1A 20.0 | 10.3 | 0.2376 | 0.344 | 0.41 | ol | 122 | 0.00403 | MV
149-AL1/24-ST1A 20.0 | 10.5 | 0.194 | 0.337 | 0.47 | ol | 149 | 0.00403 | MV
184-AL1/30-ST1A 20.0 | 10.75 | 0.1571 | 0.33 | 0.535 | ol | 184 | 0.00403 | MV
243-AL1/39-ST1A 20.0 | 11 | 0.1188 | 0.32 | 0.645 | ol | 243 | 0.00403 | MV
48-AL1/8-ST1A 110.0 | 8 | 0.5939 | 0.46 | 0.21 | ol | 48 | 0.00403 | HV
70-AL1/11-ST1A 110.0 | 8.4 | 0.4132 | 0.45 | 0.29 | ol | 70 | 0.00403 | HV
94-AL1/15-ST1A 110.0 | 8.65 | 0.306 | 0.44 | 0.35 | ol | 94 | 0.00403 | HV
122-AL1/20-ST1A 110.0 | 8.5 | 0.2376 | 0.43 | 0.41 | ol | 122 | 0.00403 | HV
149-AL1/24-ST1A 110.0 | 8.75 | 0.194 | 0.41 | 0.47 | ol | 149 | 0.00403 | HV
184-AL1/30-ST1A 110.0 | 8.8 | 0.1571 | 0.4 | 0.535 | ol | 184 | 0.00403 | HV
243-AL1/39-ST1A 110.0 | 9 | 0.1188 | 0.39 | 0.645 | ol | 243 | 0.00403 | HV
305-AL1/39-ST1A 110.0 | 9.2 | 0.0949 | 0.38 | 0.74 | ol | 305 | 0.00403 | HV
490-AL1/64-ST1A 110.0 | 9.75 | 0.059 | 0.37 | 0.96 | ol | 490 | 0.00403 | HV
679-AL1/86-ST1A 110.0 | 9.95 | 0.042 | 0.36 | 1.15 | ol | 679 | 0.00403 | HV
490-AL1/64-ST1A 220.0 | 10 | 0.059 | 0.285 | 0.96 | ol | 490 | 0.00403 | HV
679-AL1/86-ST1A 220.0 | 11.7 | 0.042 | 0.275 | 1.15 | ol | 679 | 0.00403 | HV
490-AL1/64-ST1A 380.0 | 11 | 0.059 | 0.253 | 0.96 | ol | 490 | 0.00403 | HV
679-AL1/86-ST1A 380.0 | 14.6 | 0.042 | 0.25 | 1.15 | ol | 679 | 0.00403 | HV

## trafo_std_types
| i0_percent | pfe_kw | vkr_percent | sn_mva | vn_lv_kv | vn_hv_kv | vk_percent | shift_degree | vector_group | tap_side | tap_neutral | tap_min | tap_max | tap_step_degree | tap_step_percent | tap_phase_shifter
160 MVA 380/110 kV | 0.06 | 60 | 0.25 | 160 | 110 | 380 | 12.2 | 0 | Yy0 | hv | 0 | -9 | 9 | 0 | 1.5 | FALSE
100 MVA 220/110 kV | 0.06 | 55 | 0.26 | 100 | 110 | 220 | 12 | 0 | Yy0 | hv | 0 | -9 | 9 | 0 | 1.5 | FALSE
63 MVA 110/20 kV | 0.04 | 22 | 0.32 | 63 | 20 | 110 | 18 | 150 | YNd5 | hv | 0 | -9 | 9 | 0 | 1.5 | FALSE
40 MVA 110/20 kV | 0.05 | 18 | 0.34 | 40 | 20 | 110 | 16.2 | 150 | YNd5 | hv | 0 | -9 | 9 | 0 | 1.5 | FALSE
25 MVA 110/20 kV | 0.07 | 14 | 0.41 | 25 | 20 | 110 | 12 | 150 | YNd5 | hv | 0 | -9 | 9 | 0 | 1.5 | FALSE
63 MVA 110/10 kV | 0.04 | 22 | 0.32 | 63 | 10 | 110 | 18 | 150 | YNd5 | hv | 0 | -9 | 9 | 0 | 1.5 | FALSE
40 MVA 110/10 kV | 0.05 | 18 | 0.34 | 40 | 10 | 110 | 16.2 | 150 | YNd5 | hv | 0 | -9 | 9 | 0 | 1.5 | FALSE
25 MVA 110/10 kV | 0.07 | 14 | 0.41 | 25 | 10 | 110 | 12 | 150 | YNd5 | hv | 0 | -9 | 9 | 0 | 1.5 | FALSE
0.25 MVA 20/0.4 kV | 0.32 | 0.8 | 1.44 | 0.25 | 0.4 | 20 | 6 | 150 | Yzn5 | hv | 0 | -2 | 2 | 0 | 2.5 | FALSE
0.4 MVA 20/0.4 kV | 0.3375 | 1.35 | 1.425 | 0.4 | 0.4 | 20 | 6 | 150 | Dyn5 | hv | 0 | -2 | 2 | 0 | 2.5 | FALSE
0.63 MVA 20/0.4 kV | 0.2619 | 1.65 | 1.206 | 0.63 | 0.4 | 20 | 6 | 150 | Dyn5 | hv | 0 | -2 | 2 | 0 | 2.5 | FALSE
0.25 MVA 10/0.4 kV | 0.24 | 0.6 | 1.2 | 0.25 | 0.4 | 10 | 4 | 150 | Dyn5 | hv | 0 | -2 | 2 | 0 | 2.5 | FALSE
0.4 MVA 10/0.4 kV | 0.2375 | 0.95 | 1.325 | 0.4 | 0.4 | 10 | 4 | 150 | Dyn5 | hv | 0 | -2 | 2 | 0 | 2.5 | FALSE
0.63 MVA 10/0.4 kV | 0.1873 | 1.18 | 1.0794 | 0.63 | 0.4 | 10 | 4 | 150 | Dyn5 | hv | 0 | -2 | 2 | 0 | 2.5 | FALSE

## trafo3w_std_types
| sn_hv_mva | sn_mv_mva | sn_lv_mva | vn_hv_kv | vn_mv_kv | vn_lv_kv | vk_hv_percent | vk_mv_percent | vk_lv_percent | vkr_hv_percent | vkr_mv_percent | vkr_lv_percent | pfe_kw | i0_percent | shift_mv_degree | shift_lv_degree | vector_group | tap_side | tap_neutral | tap_min | tap_max | tap_step_percent
63/25/38 MVA 110/20/10 kV | 63 | 25 | 38 | 110 | 20 | 10 | 10.4 | 10.4 | 10.4 | 0.28 | 0.32 | 0.35 | 35 | 0.89 | 0 | 0 | YN0yn0yn0 | hv | 0 | -10 | 10 | 1.2
63/25/38 MVA 110/10/10 kV | 63 | 25 | 38 | 110 | 10 | 10 | 10.4 | 10.4 | 10.4 | 0.28 | 0.32 | 0.35 | 35 | 0.89 | 0 | 0 | YN0yn0yn0 | hv | 0 | -10 | 10 | 1.2

## fuse_std_types
| fuse_type | i_rated_a | t_avg | t_min | t_total | x_avg | x_min | x_total
HV 100A | HV 100A | 100 | 0 | [10.0, 3.64, 0.854, 0.281, 0.1, 0.0531, 0.022, 0.01] | [10.0, 4.267, 1.21, 0.403, 0.1, 0.058, 0.022, 0.01] | 0 | [300.0, 350.0, 450.0, 550.0, 700.0, 850.0, 1200.0, 1752.0] | [600.0, 700.0, 900.0, 1150.0, 1665.0, 2000.0, 3000.0, 4313.0]
HV 10A | HV 10A | 10 | 0 | [10.0, 1675.0, 0.344, 0.156, 0.1, 0.0417, 0.0171, 0.01] | [10.0, 1.3, 0.3, 0.155, 0.1, 0.0555, 0.023, 0.01] | 0 | [30.0, 32.0, 35.0, 37.0, 39.0, 50.0, 70.0, 88.0] | [60.0, 70.0, 80.0, 87.0, 94.0, 110.0, 150.0, 216.0]
HV 125A | HV 125A | 125 | 0 | [10.0, 1.82, 0.344, 0.1, 0.0467, 0.0269, 0.01] | [10.0, 2.478, 0.426, 0.1, 0.0427, 0.0211, 0.01] | 0 | [375.0, 500.0, 700.0, 925.0, 1200.0, 1500.0, 2341.0] | [750.0, 1000.0, 1500.0, 2200.0, 3000.0, 4000.0, 5765.0]
HV 160A | HV 160A | 160 | 0 | [10.0, 4.15, 1.03, 0.198, 0.1, 0.051, 0.0172, 0.01] | [10.0, 2.3, 0.734, 0.274, 0.1, 0.046, 0.0177, 0.01] | 0 | [480.0, 550.0, 700.0, 1000.0, 1260.0, 1600.0, 2500.0, 3227.0] | [960.0, 1300.0, 1700.0, 2200.0, 2996.0, 4000.0, 6000.0, 7946.0]
HV 16A | HV 16A | 16 | 0 | [10.0, 0.352, 0.164, 0.1, 0.0649, 0.0342, 0.01] | [10.0, 2.34, 0.722, 0.181, 0.1, 0.055, 0.0296, 0.01] | 0 | [48.0, 60.0, 65.0, 71.0, 80.0, 100.0, 162.0] | [96.0, 110.0, 125.0, 150.0, 168.0, 200.0, 250.0, 398.0]
HV 200A | HV 200A | 200 | 0 | [10.0, 4.267, 1.21, 0.403, 0.1, 0.058, 0.022, 0.01] | [10.0, 3.73, 1.654, 0.328, 0.1, 0.0531, 0.019, 0.01] | 0 | [600.0, 700.0, 900.0, 1150.0, 1665.0, 2000.0, 3000.0, 4313.0] | [1200.0, 1500.0, 1800.0, 2700.0, 3960.0, 5000.0, 7500.0, 10620.0]
HV 20A | HV 20A | 20 | 0 | [10.0, 1.3, 0.3, 0.155, 0.1, 0.0555, 0.023, 0.01] | [10.0, 1.3, 0.161, 0.1, 0.0611, 0.0399, 0.0141, 0.01] | 0 | [60.0, 70.0, 80.0, 87.0, 94.0, 110.0, 150.0, 216.0] | [120.0, 150.0, 200.0, 223.0, 260.0, 300.0, 450.0, 532.0]
HV 25A | HV 25A | 25 | 0 | [10.0, 2.512, 0.833, 0.299, 0.1, 0.0372, 0.0223, 0.01] | [10.0, 3.125, 0.597, 0.198, 0.1, 0.0378, 0.022, 0.01] | 0 | [75.0, 82.0, 90.0, 100.0, 124.0, 170.0, 200.0, 289.0] | [150.0, 170.0, 210.0, 250.0, 294.0, 400.0, 500.0, 711.0]
HV 31.5A | HV 31.5A | 31.5 | 0 | [10.0, 2.34, 0.722, 0.181, 0.1, 0.055, 0.0296, 0.01] | [10.0, 2.84, 0.368, 0.164, 0.1, 0.0621, 0.0378, 0.0195, 0.01] | 0 | [95.0, 110.0, 125.0, 150.0, 165.0, 200.0, 250.0, 390.0] | [189.0, 220.0, 300.0, 350.0, 393.0, 450.0, 530.0, 700.0, 960.0]
HV 40A | HV 40A | 40 | 0 | [10.0, 1.3, 0.161, 0.1, 0.0611, 0.0399, 0.0141, 0.01] | [10.0, 2.05, 0.369, 0.198, 0.1, 0.051, 0.0298, 0.01] | 0 | [120.0, 150.0, 200.0, 223.0, 260.0, 300.0, 450.0, 532.0] | [240.0, 300.0, 400.0, 450.0, 530.0, 650.0, 800.0, 1311.0]
HV 50A | HV 50A | 50 | 0 | [10.0, 3.215, 0.597, 0.198, 0.1, 0.0378, 0.022, 0.01] | [10.0, 3.64, 0.854, 0.281, 0.1, 0.0531, 0.022, 0.01] | 0 | [150.0, 170.0, 210.0, 250.0, 294.0, 400.0, 500.0, 711.0] | [300.0, 350.0, 450.0, 550.0, 700.0, 850.0, 1200.0, 1752.0]
HV 6.3A | HV 6.3A | 6.3 | 0 | [10.0, 1.39, 0.344, 0.168, 0.1, 0.056, 0.0263, 0.01] | [10.0, 1.711, 0.516, 0.198, 0.1, 0.0634, 0.0303, 0.01] | 0 | [19.0, 19.5, 20.4, 20.8, 22.0, 25.0, 32.0, 48.0] | [38.0, 40.0, 43.0, 48.0, 53.0, 60.0, 75.0, 118.0]
HV 63A | HV 63A | 63 | 0 | [10.0, 2.84, 0.368, 0.164, 0.1, 0.0621, 0.0378, 0.0195, 0.01] | [10.0, 1.82, 0.344, 0.1, 0.0467, 0.0269, 0.01] | 0 | [189.0, 220.0, 300.0, 350.0, 393.0, 450.0, 530.0, 700.0, 961.0] | [378.0, 500.0, 700.0, 934.0, 1200.0, 1500.0, 2366.0]
HV 80A | HV 80A | 80 | 0 | [10.0, 2.05, 0.369, 0.198, 0.1, 0.051, 0.0298, 0.01] | [10.0, 4.15, 1.03, 0.198, 0.1, 0.051, 0.0172, 0.01] | 0 | [240.0, 300.0, 400.0, 450.0, 530.0, 650.0, 800.0, 1311.0] | [480.0, 550.0, 700.0, 1000.0, 1260.0, 1600.0, 2500.0, 3227.0]
Siemens NH-1-100 | Siemens NH-1-100 | 100 | [5400.0, 2000.0, 400.0, 20.0, 1.0, 0.2, 0.012, 0.004] | 0 | 0 | [150.0, 190.0, 250.0, 430.0, 900.0, 1250.0, 2700.0, 3600.0] | 0 | 0
Siemens NH-1-125 | Siemens NH-1-125 | 125 | [4800.0, 120.0, 7.0, 0.1, 0.004] | 0 | 0 | [180.0, 400.0, 740.0, 2000.0, 4250.0] | 0 | 0
Siemens NH-1-16 | Siemens NH-1-16 | 16 | [4000.0, 400.0, 2.0, 0.1, 0.04, 0.01] | 0 | 0 | [26.0, 35.0, 75.0, 150.0, 200.0, 300.0] | 0 | 0
Siemens NH-1-160 | Siemens NH-1-160 | 160 | [4800.0, 120.0, 7.0, 0.1, 0.004] | 0 | 0 | [210.0, 500.0, 900.0, 2300.0, 5000.0] | 0 | 0
Siemens NH-1-25 | Siemens NH-1-25 | 25 | [4000.0, 1000.0, 10.0, 0.2, 0.02, 0.01] | 0 | 0 | [40.0, 50.0, 100.0, 210.0, 400.0, 500.0] | 0 | 0
Siemens NH-1-50 | Siemens NH-1-50 | 50 | [4000.0, 40.0, 4.0, 1.0, 0.02, 0.01] | 0 | 0 | [86.0, 200.0, 300.0, 400.0, 1000.0, 1280.0] | 0 | 0
Siemens NH-1-63 | Siemens NH-1-63 | 63 | [4000.0, 100.0, 10.0, 2.0, 0.04, 0.01] | 0 | 0 | [100.0, 200.0, 300.0, 400.0, 1000.0, 1500.0] | 0 | 0
Siemens NH-1-80 | Siemens NH-1-80 | 80 | [4800.0, 120.0, 7.0, 0.1, 0.01] | 0 | 0 | [150.58, 250.0, 450.0, 1150.0, 2470.0] | 0 | 0
Siemens NH-2-1000 | Siemens NH-2-1000 | 1000 | [4800.0, 120.0, 7.0, 0.1, 0.004] | 0 | 0 | [1900.0, 3500.0, 8400.0, 24000.0, 52000.0] | 0 | 0
Siemens NH-2-200 | Siemens NH-2-200 | 200 | [4800.0, 120.0, 7.0, 0.1, 0.004] | 0 | 0 | [280.0, 650.0, 1200.0, 3000.0, 7000.0] | 0 | 0
Siemens NH-2-224 | Siemens NH-2-224 | 224 | [4800.0, 120.0, 7.0, 0.2, 0.04, 0.004] | 0 | 0 | [400.0, 750.0, 1453.0, 3025.0, 4315.0, 7600.0] | 0 | 0
Siemens NH-2-250 | Siemens NH-2-250 | 250 | [4800.0, 120.0, 7.0, 0.1, 0.004] | 0 | 0 | [450.0, 800.0, 1650.0, 4000.0, 8500.0] | 0 | 0
Siemens NH-2-315 | Siemens NH-2-315 | 315 | [4800.0, 120.0, 7.0, 0.1, 0.004] | 0 | 0 | [550.0, 920.0, 1900.0, 5000.0, 11000.0] | 0 | 0
Siemens NH-2-355 | Siemens NH-2-355 | 355 | [4800.0, 120.0, 6.0, 0.1, 0.004] | 0 | 0 | [650.0, 1116.27, 2350.0, 5840.0, 12790.0] | 0 | 0
Siemens NH-2-400 | Siemens NH-2-400 | 400 | [4800.0, 120.0, 7.0, 0.1, 0.004] | 0 | 0 | [720.0, 1350.0, 2800.0, 6500.0, 15000.0] | 0 | 0
Siemens NH-2-425 | Siemens NH-2-425 | 425 | [4800.0, 120.0, 7.0, 0.1, 0.004] | 0 | 0 | [850.0, 1500.0, 3050.0, 7500.0, 16500.0] | 0 | 0
Siemens NH-2-630 | Siemens NH-2-630 | 630 | [4800.0, 120.0, 7.0, 0.1, 0.004] | 0 | 0 | [1200.0, 2000.0, 4800.0, 12000.0, 26000.0] | 0 | 0

## dtypes
| element | column | dtype
0 | bus | name | object
1 | bus | vn_kv | float64
2 | bus | type | object
3 | bus | zone | object
4 | bus | in_service | bool
5 | load | name | object
6 | load | bus | uint32
7 | load | p_mw | float64
8 | load | q_mvar | float64
9 | load | const_z_percent | float64
10 | load | const_i_percent | float64
11 | load | sn_mva | float64
12 | load | scaling | float64
13 | load | in_service | bool
14 | load | type | object
15 | ext_grid | name | object
16 | ext_grid | bus | uint32
17 | ext_grid | vm_pu | float64
18 | ext_grid | va_degree | float64
19 | ext_grid | slack_weight | float64
20 | ext_grid | in_service | bool
21 | line | name | object
22 | line | std_type | object
23 | line | from_bus | uint32
24 | line | to_bus | uint32
25 | line | length_km | float64
26 | line | r_ohm_per_km | float64
27 | line | x_ohm_per_km | float64
28 | line | c_nf_per_km | float64
29 | line | g_us_per_km | float64
30 | line | max_i_ka | float64
31 | line | df | float64
32 | line | parallel | uint32
33 | line | type | object
34 | line | in_service | bool
35 | trafo | name | object
36 | trafo | std_type | object
37 | trafo | hv_bus | uint32
38 | trafo | lv_bus | uint32
39 | trafo | sn_mva | float64
40 | trafo | vn_hv_kv | float64
41 | trafo | vn_lv_kv | float64
42 | trafo | vk_percent | float64
43 | trafo | vkr_percent | float64
44 | trafo | pfe_kw | float64
45 | trafo | i0_percent | float64
46 | trafo | shift_degree | float64
47 | trafo | tap_side | object
48 | trafo | tap_neutral | int32
49 | trafo | tap_min | int32
50 | trafo | tap_max | int32
51 | trafo | tap_step_percent | float64
52 | trafo | tap_step_degree | float64
53 | trafo | tap_pos | int32
54 | trafo | tap_phase_shifter | bool
55 | trafo | parallel | uint32
56 | trafo | df | float64
57 | trafo | in_service | bool
58 | line_geodata | coords | object
59 | bus_geodata | x | float64
60 | bus_geodata | y | float64
61 | bus_geodata | coords | object

## parameters
| version | format_version | converged | OPF_converged | name | f_hz | sn_mva
0 | 2.14.6 | 2.14.0 | FALSE | FALSE |  | 50 | 1