## bus
| name | vn_kv | type | zone | in_service
0 | bus_LV_5586-277_0_4_node_0 | 0.4 | n |  | TRUE
1 | bus_LV_5586-277_0_4_node_1 | 0.4 | n |  | TRUE
2 | bus_LV_5586-277_0_4_node_2 | 0.4 | n |  | TRUE
3 | bus_LV_5586-277_0_4_node_3 | 0.4 | n |  | TRUE
4 | bus_LV_5586-277_0_4_node_66 | 0.4 | n |  | TRUE
5 | bus_LV_5586-277_0_4_node_4 | 0.4 | n |  | TRUE
6 | bus_LV_5586-277_0_4_node_19 | 0.4 | n |  | TRUE
7 | bus_LV_5586-277_0_4_node_5 | 0.4 | n |  | TRUE
8 | bus_LV_5586-277_0_4_node_8 | 0.4 | n |  | TRUE
9 | bus_LV_5586-277_0_4_node_23 | 0.4 | n |  | TRUE
10 | bus_LV_5586-277_0_4_node_68 | 0.4 | n |  | TRUE
11 | bus_LV_5586-277_0_4_node_6 | 0.4 | n |  | TRUE
12 | bus_LV_5586-277_0_4_node_9 | 0.4 | n |  | TRUE
13 | bus_LV_5586-277_0_4_node_69 | 0.4 | n |  | TRUE
14 | bus_LV_5586-277_0_4_node_7 | 0.4 | n |  | TRUE
15 | bus_LV_5586-277_0_4_node_17 | 0.4 | n |  | TRUE
16 | bus_LV_5586-277_0_4_node_21 | 0.4 | n |  | TRUE
17 | bus_LV_5586-277_0_4_node_24 | 0.4 | n |  | TRUE
18 | bus_LV_5586-277_0_4_node_58 | 0.4 | n |  | TRUE
19 | bus_LV_5586-277_0_4_node_51 | 0.4 | n |  | TRUE
20 | bus_LV_5586-277_0_4_node_10 | 0.4 | n |  | TRUE
21 | bus_LV_5586-277_0_4_node_50 | 0.4 | n |  | TRUE
22 | bus_LV_5586-277_0_4_node_11 | 0.4 | n |  | TRUE
23 | bus_LV_5586-277_0_4_node_12 | 0.4 | n |  | TRUE
24 | bus_LV_5586-277_0_4_node_39 | 0.4 | n |  | TRUE
25 | bus_LV_5586-277_0_4_node_49 | 0.4 | n |  | TRUE
26 | bus_LV_5586-277_0_4_node_13 | 0.4 | n |  | TRUE
27 | bus_LV_5586-277_0_4_node_28 | 0.4 | n |  | TRUE
28 | bus_LV_5586-277_0_4_node_25 | 0.4 | n |  | TRUE
29 | bus_LV_5586-277_0_4_node_15 | 0.4 | n |  | TRUE
30 | bus_LV_5586-277_0_4_node_42 | 0.4 | n |  | TRUE
31 | bus_LV_5586-277_0_4_node_16 | 0.4 | n |  | TRUE
32 | bus_LV_5586-277_0_4_node_41 | 0.4 | n |  | TRUE
33 | bus_LV_5586-277_0_4_node_53 | 0.4 | n |  | TRUE
34 | bus_LV_5586-277_0_4_node_65 | 0.4 | n |  | TRUE
35 | bus_LV_5586-277_0_4_node_20 | 0.4 | n |  | TRUE
36 | bus_LV_5586-277_0_4_node_40 | 0.4 | n |  | TRUE
37 | bus_LV_5586-277_0_4_node_37 | 0.4 | n |  | TRUE
38 | bus_LV_5586-277_0_4_node_55 | 0.4 | n |  | TRUE
39 | bus_LV_5586-277_0_4_node_48 | 0.4 | n |  | TRUE
40 | bus_LV_5586-277_0_4_node_32 | 0.4 | n |  | TRUE
41 | bus_LV_5586-277_0_4_node_67 | 0.4 | n |  | TRUE
42 | bus_LV_5586-277_0_4_node_26 | 0.4 | n |  | TRUE
43 | bus_LV_5586-277_0_4_node_52 | 0.4 | n |  | TRUE
44 | bus_LV_5586-277_0_4_node_27 | 0.4 | n |  | TRUE
45 | bus_LV_5586-277_0_4_node_70 | 0.4 | n |  | TRUE
46 | bus_LV_5586-277_0_4_node_30 | 0.4 | n |  | TRUE
47 | bus_LV_5586-277_0_4_node_29 | 0.4 | n |  | TRUE
48 | bus_LV_5586-277_0_4_node_31 | 0.4 | n |  | TRUE
49 | bus_LV_5586-277_0_4_node_36 | 0.4 | n |  | TRUE
50 | bus_LV_5586-277_0_4_node_34 | 0.4 | n |  | TRUE
51 | bus_LV_5586-277_0_4_node_35 | 0.4 | n |  | TRUE
52 | bus_LV_5586-277_0_4_node_33 | 0.4 | n |  | TRUE
53 | bus_LV_5586-277_0_4_node_38 | 0.4 | n |  | TRUE
54 | bus_LV_5586-277_0_4_node_44 | 0.4 | n |  | TRUE
55 | bus_LV_5586-277_0_4_node_45 | 0.4 | n |  | TRUE
56 | bus_LV_5586-277_0_4_node_43 | 0.4 | n |  | TRUE
57 | bus_LV_5586-277_0_4_node_56 | 0.4 | n |  | TRUE
58 | bus_LV_5586-277_0_4_node_46 | 0.4 | n |  | TRUE
59 | bus_LV_5586-277_0_4_node_47 | 0.4 | n |  | TRUE
60 | bus_LV_5586-277_0_4_node_57 | 0.4 | n |  | TRUE
61 | bus_LV_5586-277_0_4_node_54 | 0.4 | n |  | TRUE
62 | bus_LV_5586-277_0_4_node_59 | 0.4 | n |  | TRUE
63 | bus_LV_5586-277_0_4_node_60 | 0.4 | n |  | TRUE
64 | bus_LV_5586-277_0_4_node_61 | 0.4 | n |  | TRUE
65 | bus_LV_5586-277_0_4_node_62 | 0.4 | n |  | TRUE
66 | bus_LV_5586-277_0_4_node_63 | 0.4 | n |  | TRUE
67 | bus_LV_5586-277_0_4_node_64 | 0.4 | n |  | TRUE
68 | bus_MV_625_0_node_41 | 20 | n |  | TRUE

## load
| name | bus | p_mw | q_mvar | const_z_percent | const_i_percent | sn_mva | scaling | in_service | type
0 | LV_5586-277_0_4_load_0 | 0 | 0.076753 | 0.019236 | 0 | 0 |  | 1 | TRUE | wye
1 | LV_5586-277_0_4_load_66 | 4 | 0.040354 | 0.010114 | 0 | 0 |  | 1 | TRUE | wye
2 | LV_5586-277_0_4_load_19 | 6 | 0.076918 | 0.019278 | 0 | 0 |  | 1 | TRUE | wye
3 | LV_5586-277_0_4_load_23 | 9 | 0.035051 | 0.0087847 | 0 | 0 |  | 1 | TRUE | wye
4 | LV_5586-277_0_4_load_68 | 10 | 0.017604 | 0.0044119 | 0 | 0 |  | 1 | TRUE | wye
5 | LV_5586-277_0_4_load_69 | 13 | 0.0089224 | 0.0022362 | 0 | 0 |  | 1 | TRUE | wye
6 | LV_5586-277_0_4_load_21 | 16 | 0.0051236 | 0.0012841 | 0 | 0 |  | 1 | TRUE | wye
7 | LV_5586-277_0_4_load_24 | 17 | 0.025461 | 0.0063812 | 0 | 0 |  | 1 | TRUE | wye
8 | LV_5586-277_0_4_load_58 | 18 | 0.0047688 | 0.0011952 | 0 | 0 |  | 1 | TRUE | wye
9 | LV_5586-277_0_4_load_51 | 19 | 0.0037476 | 0.00093925 | 0 | 0 |  | 1 | TRUE | wye
10 | LV_5586-277_0_4_load_50 | 21 | 0.003747 | 0.0009391 | 0 | 0 |  | 1 | TRUE | wye
11 | LV_5586-277_0_4_load_49 | 25 | 0.0020085 | 0.00050337 | 0 | 0 |  | 1 | TRUE | wye
12 | LV_5586-277_0_4_load_25 | 28 | 0.0018562 | 0.00046521 | 0 | 0 |  | 1 | TRUE | wye
13 | LV_5586-277_0_4_load_42 | 30 | 0.004551 | 0.0011406 | 0 | 0 |  | 1 | TRUE | wye
14 | LV_5586-277_0_4_load_53 | 33 | 0.0027051 | 0.00067796 | 0 | 0 |  | 1 | TRUE | wye
15 | LV_5586-277_0_4_load_65 | 34 | 0.041339 | 0.01036 | 0 | 0 |  | 1 | TRUE | wye
16 | LV_5586-277_0_4_load_20 | 35 | 0.017372 | 0.0043537 | 0 | 0 |  | 1 | TRUE | wye
17 | LV_5586-277_0_4_load_40 | 36 | 0.005313 | 0.0013316 | 0 | 0 |  | 1 | TRUE | wye
18 | LV_5586-277_0_4_load_37 | 37 | 0.0027611 | 0.00069199 | 0 | 0 |  | 1 | TRUE | wye
19 | LV_5586-277_0_4_load_55 | 38 | 0.0026863 | 0.00067326 | 0 | 0 |  | 1 | TRUE | wye
20 | LV_5586-277_0_4_load_48 | 39 | 0.0028571 | 0.00071606 | 0 | 0 |  | 1 | TRUE | wye
21 | LV_5586-277_0_4_load_67 | 41 | 0.0011213 | 0.00028103 | 0 | 0 |  | 1 | TRUE | wye
22 | LV_5586-277_0_4_load_26 | 42 | 0.00065843 | 0.00016502 | 0 | 0 |  | 1 | TRUE | wye
23 | LV_5586-277_0_4_load_52 | 43 | 0.0029736 | 0.00074525 | 0 | 0 |  | 1 | TRUE | wye
24 | LV_5586-277_0_4_load_27 | 44 | 0.0008042 | 0.00020155 | 0 | 0 |  | 1 | TRUE | wye
25 | LV_5586-277_0_4_load_70 | 45 | 0.0030699 | 0.00076939 | 0 | 0 |  | 1 | TRUE | wye
26 | LV_5586-277_0_4_load_29 | 47 | 0.0012775 | 0.00032017 | 0 | 0 |  | 1 | TRUE | wye
27 | LV_5586-277_0_4_load_36 | 49 | 0.0017174 | 0.00043042 | 0 | 0 |  | 1 | TRUE | wye
28 | LV_5586-277_0_4_load_34 | 50 | 0.0064053 | 0.0016053 | 0 | 0 |  | 1 | TRUE | wye
29 | LV_5586-277_0_4_load_35 | 51 | 0.0046849 | 0.0011742 | 0 | 0 |  | 1 | TRUE | wye
30 | LV_5586-277_0_4_load_33 | 52 | 0.0036798 | 0.00092225 | 0 | 0 |  | 1 | TRUE | wye
31 | LV_5586-277_0_4_load_38 | 53 | 0.0021787 | 0.00054602 | 0 | 0 |  | 1 | TRUE | wye
32 | LV_5586-277_0_4_load_45 | 55 | 0.0019005 | 0.00047631 | 0 | 0 |  | 1 | TRUE | wye
33 | LV_5586-277_0_4_load_43 | 56 | 0.0015716 | 0.00039389 | 0 | 0 |  | 1 | TRUE | wye
34 | LV_5586-277_0_4_load_56 | 57 | 0.0041864 | 0.0010492 | 0 | 0 |  | 1 | TRUE | wye
35 | LV_5586-277_0_4_load_46 | 58 | 0.0018261 | 0.00045767 | 0 | 0 |  | 1 | TRUE | wye
36 | LV_5586-277_0_4_load_47 | 59 | 0.0031635 | 0.00079284 | 0 | 0 |  | 1 | TRUE | wye
37 | LV_5586-277_0_4_load_57 | 60 | 0.0036239 | 0.00090824 | 0 | 0 |  | 1 | TRUE | wye
38 | LV_5586-277_0_4_load_54 | 61 | 0.0026085 | 0.00065375 | 0 | 0 |  | 1 | TRUE | wye
39 | LV_5586-277_0_4_load_59 | 62 | 0.0047686 | 0.0011951 | 0 | 0 |  | 1 | TRUE | wye
40 | LV_5586-277_0_4_load_63 | 66 | 0.0047667 | 0.0011946 | 0 | 0 |  | 1 | TRUE | wye
41 | LV_5586-277_0_4_load_64 | 67 | 0.0047676 | 0.0011949 | 0 | 0 |  | 1 | TRUE | wye

## ext_grid
| name | bus | vm_pu | va_degree | slack_weight | in_service
0 |  | 6 | 1 | 0 | 1 | TRUE

## line
| name | std_type | from_bus | to_bus | length_km | r_ohm_per_km | x_ohm_per_km | c_nf_per_km | g_us_per_km | max_i_ka | df | parallel | type | in_service
0 | LV_5586-277_0_4_line_0 |  | 0 | 1 | 0.049103 | 0.125 | 0.08 | 261 | 0 | 0.364 | 1 | 1 | cs | TRUE
1 | LV_5586-277_0_4_line_1 |  | 1 | 2 | 0.012267 | 0.125 | 0.08 | 261 | 0 | 0.364 | 1 | 1 | cs | TRUE
2 | LV_5586-277_0_4_line_2 |  | 1 | 3 | 0.22917 | 0.125 | 0.08 | 261 | 0 | 0.364 | 1 | 3 | cs | TRUE
3 | LV_5586-277_0_4_line_3 |  | 2 | 4 | 0.039373 | 0.125 | 0.08 | 261 | 0 | 0.364 | 1 | 1 | cs | TRUE
4 | LV_5586-277_0_4_line_4 |  | 3 | 5 | 0.051534 | 0.125 | 0.08 | 261 | 0 | 0.364 | 1 | 3 | cs | TRUE
5 | LV_5586-277_0_4_line_5 |  | 3 | 6 | 0.089154 | 0.125 | 0.08 | 261 | 0 | 0.364 | 1 | 3 | cs | TRUE
6 | LV_5586-277_0_4_line_6 |  | 4 | 34 | 0.037024 | 0.125 | 0.08 | 261 | 0 | 0.364 | 1 | 1 | cs | TRUE
7 | LV_5586-277_0_4_line_7 |  | 5 | 7 | 0.087618 | 0.125 | 0.08 | 261 | 0 | 0.364 | 1 | 3 | cs | TRUE
8 | LV_5586-277_0_4_line_8 |  | 5 | 8 | 0.022487 | 0.125 | 0.08 | 261 | 0 | 0.364 | 1 | 1 | cs | TRUE
9 | LV_5586-277_0_4_line_9 |  | 5 | 9 | 0.018724 | 0.125 | 0.08 | 261 | 0 | 0.364 | 1 | 1 | cs | TRUE
10 | LV_5586-277_0_4_line_10 |  | 6 | 35 | 0.008576 | 0.125 | 0.08 | 261 | 0 | 0.364 | 1 | 1 | cs | TRUE
11 | LV_5586-277_0_4_line_11 |  | 7 | 10 | 0.020401 | 0.125 | 0.08 | 261 | 0 | 0.364 | 1 | 1 | cs | TRUE
12 | LV_5586-277_0_4_line_12 |  | 7 | 11 | 0.083565 | 0.125 | 0.08 | 261 | 0 | 0.364 | 1 | 1 | cs | TRUE
13 | LV_5586-277_0_4_line_13 |  | 7 | 12 | 0.048562 | 0.125 | 0.08 | 261 | 0 | 0.364 | 1 | 3 | cs | TRUE
14 | LV_5586-277_0_4_line_14 |  | 8 | 17 | 0.020707 | 0.125 | 0.08 | 261 | 0 | 0.364 | 1 | 1 | cs | TRUE
15 | LV_5586-277_0_4_line_15 |  | 9 | 14 | 0.033164 | 0.125 | 0.08 | 261 | 0 | 0.364 | 1 | 1 | cs | TRUE
16 | LV_5586-277_0_4_line_16 |  | 11 | 13 | 0.026839 | 0.125 | 0.08 | 261 | 0 | 0.364 | 1 | 1 | cs | TRUE
17 | LV_5586-277_0_4_line_17 |  | 12 | 18 | 0.014379 | 0.125 | 0.08 | 261 | 0 | 0.364 | 1 | 1 | cs | TRUE
18 | LV_5586-277_0_4_line_18 |  | 12 | 19 | 0.014993 | 0.125 | 0.08 | 261 | 0 | 0.364 | 1 | 3 | cs | TRUE
19 | LV_5586-277_0_4_line_19 |  | 14 | 15 | 0.042639 | 0.125 | 0.08 | 261 | 0 | 0.364 | 1 | 1 | cs | TRUE
20 | LV_5586-277_0_4_line_20 |  | 14 | 16 | 0.0088712 | 0.125 | 0.08 | 261 | 0 | 0.364 | 1 | 1 | cs | TRUE
21 | LV_5586-277_0_4_line_21 |  | 15 | 26 | 0.15163 | 0.125 | 0.08 | 261 | 0 | 0.364 | 1 | 1 | cs | TRUE
22 | LV_5586-277_0_4_line_22 |  | 15 | 29 | 0.11891 | 0.125 | 0.08 | 261 | 0 | 0.364 | 1 | 1 | cs | TRUE
23 | LV_5586-277_0_4_line_23 |  | 19 | 20 | 0.012174 | 0.125 | 0.08 | 261 | 0 | 0.364 | 1 | 3 | cs | TRUE
24 | LV_5586-277_0_4_line_24 |  | 20 | 21 | 0.013542 | 0.125 | 0.08 | 261 | 0 | 0.364 | 1 | 3 | cs | TRUE
25 | LV_5586-277_0_4_line_25 |  | 21 | 22 | 0.060907 | 0.125 | 0.08 | 261 | 0 | 0.364 | 1 | 2 | cs | TRUE
26 | LV_5586-277_0_4_line_26 |  | 22 | 23 | 0.1338 | 0.125 | 0.08 | 261 | 0 | 0.364 | 1 | 1 | cs | TRUE
27 | LV_5586-277_0_4_line_27 |  | 23 | 24 | 0.091977 | 0.125 | 0.08 | 261 | 0 | 0.364 | 1 | 1 | cs | TRUE
28 | LV_5586-277_0_4_line_28 |  | 23 | 25 | 0.051315 | 0.125 | 0.08 | 261 | 0 | 0.364 | 1 | 1 | cs | TRUE
29 | LV_5586-277_0_4_line_29 |  | 24 | 36 | 0.0069453 | 0.125 | 0.08 | 261 | 0 | 0.364 | 1 | 1 | cs | TRUE
30 | LV_5586-277_0_4_line_30 |  | 24 | 32 | 0.087937 | 0.125 | 0.08 | 261 | 0 | 0.364 | 1 | 1 | cs | TRUE
31 | LV_5586-277_0_4_line_31 |  | 24 | 37 | 0.010943 | 0.125 | 0.08 | 261 | 0 | 0.364 | 1 | 1 | cs | TRUE
32 | LV_5586-277_0_4_line_32 |  | 25 | 39 | 0.014182 | 0.125 | 0.08 | 261 | 0 | 0.364 | 1 | 1 | cs | TRUE
33 | LV_5586-277_0_4_line_33 |  | 26 | 27 | 0.002246 | 0.125 | 0.08 | 261 | 0 | 0.364 | 1 | 1 | cs | TRUE
34 | LV_5586-277_0_4_line_34 |  | 26 | 28 | 0.012153 | 0.125 | 0.08 | 261 | 0 | 0.364 | 1 | 1 | cs | TRUE
35 | LV_5586-277_0_4_line_35 |  | 27 | 40 | 0.051003 | 0.125 | 0.08 | 261 | 0 | 0.364 | 1 | 1 | cs | TRUE
36 | LV_5586-277_0_4_line_36 |  | 27 | 41 | 0.019256 | 0.125 | 0.08 | 261 | 0 | 0.364 | 1 | 1 | cs | TRUE
37 | LV_5586-277_0_4_line_37 |  | 28 | 42 | 0.011596 | 0.125 | 0.08 | 261 | 0 | 0.364 | 1 | 1 | cs | TRUE
38 | LV_5586-277_0_4_line_38 |  | 29 | 30 | 0.037979 | 0.125 | 0.08 | 261 | 0 | 0.364 | 1 | 1 | cs | TRUE
39 | LV_5586-277_0_4_line_39 |  | 31 | 32 | 0.074472 | 0.125 | 0.08 | 261 | 0 | 0.364 | 1 | 1 | cs | TRUE
40 | LV_5586-277_0_4_line_40 |  | 31 | 33 | 0.08812 | 0.125 | 0.08 | 261 | 0 | 0.364 | 1 | 1 | cs | TRUE
41 | LV_5586-277_0_4_line_41 |  | 32 | 38 | 0.058458 | 0.125 | 0.08 | 261 | 0 | 0.364 | 1 | 1 | cs | TRUE
42 | LV_5586-277_0_4_line_42 |  | 33 | 43 | 0.0083036 | 0.125 | 0.08 | 261 | 0 | 0.364 | 1 | 1 | cs | TRUE
43 | LV_5586-277_0_4_line_43 |  | 34 | 65 | 0.045919 | 0.125 | 0.08 | 261 | 0 | 0.364 | 1 | 1 | cs | TRUE
44 | LV_5586-277_0_4_line_44 |  | 36 | 54 | 0.023114 | 0.125 | 0.08 | 261 | 0 | 0.364 | 1 | 1 | cs | TRUE
45 | LV_5586-277_0_4_line_45 |  | 37 | 53 | 0.01697 | 0.125 | 0.08 | 261 | 0 | 0.364 | 1 | 1 | cs | TRUE
46 | LV_5586-277_0_4_line_46 |  | 38 | 57 | 0.021826 | 0.125 | 0.08 | 261 | 0 | 0.364 | 1 | 1 | cs | TRUE
47 | LV_5586-277_0_4_line_47 |  | 40 | 45 | 0.017049 | 0.125 | 0.08 | 261 | 0 | 0.364 | 1 | 1 | cs | TRUE
48 | LV_5586-277_0_4_line_48 |  | 40 | 46 | 0.004578 | 0.125 | 0.08 | 261 | 0 | 0.364 | 1 | 1 | cs | TRUE
49 | LV_5586-277_0_4_line_49 |  | 42 | 44 | 0.019426 | 0.125 | 0.08 | 261 | 0 | 0.364 | 1 | 1 | cs | TRUE
50 | LV_5586-277_0_4_line_50 |  | 43 | 61 | 0.0057792 | 0.125 | 0.08 | 261 | 0 | 0.364 | 1 | 1 | cs | TRUE
51 | LV_5586-277_0_4_line_51 |  | 46 | 48 | 0.018398 | 0.125 | 0.08 | 261 | 0 | 0.364 | 1 | 1 | cs | TRUE
52 | LV_5586-277_0_4_line_52 |  | 46 | 47 | 0.018514 | 0.125 | 0.08 | 261 | 0 | 0.364 | 1 | 1 | cs | TRUE
53 | LV_5586-277_0_4_line_53 |  | 48 | 49 | 0.03917 | 0.125 | 0.08 | 261 | 0 | 0.364 | 1 | 1 | cs | TRUE
54 | LV_5586-277_0_4_line_54 |  | 48 | 50 | 0.035268 | 0.125 | 0.08 | 261 | 0 | 0.364 | 1 | 1 | cs | TRUE
55 | LV_5586-277_0_4_line_55 |  | 50 | 51 | 0.029073 | 0.125 | 0.08 | 261 | 0 | 0.364 | 1 | 1 | cs | TRUE
56 | LV_5586-277_0_4_line_56 |  | 51 | 52 | 0.055076 | 0.125 | 0.08 | 261 | 0 | 0.364 | 1 | 1 | cs | TRUE
57 | LV_5586-277_0_4_line_57 |  | 54 | 55 | 0.01149 | 0.125 | 0.08 | 261 | 0 | 0.364 | 1 | 1 | cs | TRUE
58 | LV_5586-277_0_4_line_58 |  | 54 | 56 | 0.010341 | 0.125 | 0.08 | 261 | 0 | 0.364 | 1 | 1 | cs | TRUE
59 | LV_5586-277_0_4_line_59 |  | 55 | 58 | 0.023965 | 0.125 | 0.08 | 261 | 0 | 0.364 | 1 | 1 | cs | TRUE
60 | LV_5586-277_0_4_line_60 |  | 58 | 59 | 0.017367 | 0.125 | 0.08 | 261 | 0 | 0.364 | 1 | 1 | cs | TRUE
61 | LV_5586-277_0_4_line_61 |  | 59 | 60 | 0.0064271 | 0.125 | 0.08 | 261 | 0 | 0.364 | 1 | 1 | cs | TRUE
62 | LV_5586-277_0_4_line_62 |  | 62 | 63 | 0.0045693 | 0.125 | 0.08 | 261 | 0 | 0.364 | 1 | 1 | cs | TRUE
63 | LV_5586-277_0_4_line_63 |  | 62 | 64 | 0.025613 | 0.125 | 0.08 | 261 | 0 | 0.364 | 1 | 1 | cs | TRUE
64 | LV_5586-277_0_4_line_64 |  | 63 | 65 | 0.004634 | 0.125 | 0.08 | 261 | 0 | 0.364 | 1 | 1 | cs | TRUE
65 | LV_5586-277_0_4_line_65 |  | 64 | 66 | 0.01265 | 0.125 | 0.08 | 261 | 0 | 0.364 | 1 | 1 | cs | TRUE
66 | LV_5586-277_0_4_line_66 |  | 66 | 67 | 0.0010511 | 0.125 | 0.08 | 261 | 0 | 0.364 | 1 | 1 | cs | TRUE

## trafo
| name | std_type | hv_bus | lv_bus | sn_mva | vn_hv_kv | vn_lv_kv | vk_percent | vkr_percent | pfe_kw | i0_percent | shift_degree | tap_side | tap_neutral | tap_min | tap_max | tap_step_percent | tap_step_degree | tap_pos | tap_phase_shifter | parallel | df | in_service
0 | LV_5586-277_0_4_trafo_19 | 0.63 MVA 20/0.4 kV | 68 | 6 | 0.63 | 20 | 0.4 | 6 | 1.206 | 1.65 | 0.2619 | 150 | hv | 0 | -2 | 2 | 2.5 | 0 | 0 | FALSE | 1 | 1 | TRUE

## line_geodata
| x0 | y0 | x1 | y1 | x2 | y2 | x3 | y3 | x4 | y4 | x5 | y5 | x6 | y6 | x7 | y7 | x8 | y8 | x9 | y9 | x10 | y10 | x11 | y11 | x12 | y12 | x13 | y13 | x14 | y14 | x15 | y15 | x16 | y16 | x17 | y17 | x18 | y18 | x19 | y19
0 | 2539974.1451 | 1154315.834 | 2539972.4759 | 1154313.0826 | 2539969.0641 | 1154301.0101 | 2539968.8092 | 1154300.0677 | 2539966.8179 | 1154292.7281 | 2539962.1895 | 1154282.5132 | 2539955.8057 | 1154270.5682
1 | 2539974.1451 | 1154315.834 | 2539976.2137 | 1154316.3247 | 2539986.2496 | 1154318.0032
2 | 2539974.1451 | 1154315.834 | 2539968.2778 | 1154314.4474 | 2539963.7851 | 1154312.4357 | 2539963.3624 | 1154316.9646 | 2539950.8285 | 1154310.9754 | 2539937.6265 | 1154298.7897 | 2539929.8417 | 1154282.1029 | 2539926.82 | 1154253.0508 | 2539965.0207 | 1154124.4108
3 | 2539986.2496 | 1154318.0032 | 2539991.1831 | 1154298.0988 | 2539985.7907 | 1154280.0197
4 | 2539949.9272 | 1154087.2859 | 2539951.987 | 1154087.6545 | 2539955.3205 | 1154088.8107 | 2539959.4597 | 1154091.5152 | 2539962.4873 | 1154095.0758 | 2539963.6435 | 1154097.1542 | 2539970.6906 | 1154098.3512 | 2539969.3701 | 1154109.7705 | 2539965.0207 | 1154124.4108
5 | 2539965.0207 | 1154124.4108 | 2539959.4484 | 1154122.621 | 2539947.5567 | 1154119.527 | 2539943.0454 | 1154124.1079 | 2539925.3767 | 1154186.2282
6 | 2539975.2086 | 1154244.5406 | 2539985.7907 | 1154280.0197
7 | 2539949.9272 | 1154087.2859 | 2539949.9707 | 1154080.1261 | 2539951.0704 | 1154080.3819 | 2539958.3026 | 1154080.9099 | 2539971.02 | 1154081.4054 | 2539980.4933 | 1154079.721 | 2539987.9081 | 1154077.7904 | 2539998.4755 | 1154075.0278 | 2540015.9573 | 1154067.8606 | 2540017.6142 | 1154067.0658 | 2540026.5818 | 1154072.357
8 | 2539942.654 | 1154071.1499 | 2539947.688 | 1154072.0334 | 2539950.0225 | 1154072.2547 | 2539949.9707 | 1154080.1261 | 2539949.9272 | 1154087.2859
9 | 2539949.9272 | 1154087.2859 | 2539947.2142 | 1154086.8017 | 2539936.9166 | 1154085.0814 | 2539931.4714 | 1154086.0364
10 | 2539925.3767 | 1154186.2282 | 2539923.0306 | 1154194.477
11 | 2540044.1777 | 1154082.7648 | 2540034.1449 | 1154076.8284 | 2540026.5818 | 1154072.357
12 | 2540026.5818 | 1154072.357 | 2540023.4923 | 1154074.1221 | 2540009.9824 | 1154080.3047 | 2539995.5938 | 1154084.5395 | 2540003.5968 | 1154091.5745 | 2540036.1344 | 1154113.9619
13 | 2540026.5818 | 1154072.357 | 2540017.6142 | 1154067.0658 | 2540027.6113 | 1154060.9739 | 2540039.1564 | 1154052.3985 | 2540043.0809 | 1154048.9686 | 2540038.5872 | 1154043.7996
14 | 2539942.654 | 1154071.1499 | 2539937.0974 | 1154070.1716 | 2539922.6835 | 1154065.7894
15 | 2539900.4813 | 1154074.9735 | 2539906.0346 | 1154078.6978 | 2539915.385 | 1154081.5947 | 2539931.4714 | 1154086.0364
16 | 2540046.6408 | 1154132.7672 | 2540033.2836 | 1154125.0407 | 2540036.1344 | 1154113.9619
17 | 2540038.5872 | 1154043.7996 | 2540037.7955 | 1154042.8847 | 2540028.7663 | 1154033.2977
18 | 2540038.5872 | 1154043.7996 | 2540043.3859 | 1154039.5605 | 2540049.5694 | 1154033.5981
19 | 2539877.7009 | 1154052.5114 | 2539875.7064 | 1154059.424 | 2539873.712 | 1154066.3588 | 2539876.3961 | 1154067.0101 | 2539879.574 | 1154067.9566 | 2539888.7003 | 1154070.689 | 2539898.4345 | 1154073.6044 | 2539900.4813 | 1154074.9735
20 | 2539900.4813 | 1154074.9735 | 2539898.3696 | 1154081.6871 | 2539897.8632 | 1154083.4492
21 | 2539791.7956 | 1154118.8739 | 2539806.0728 | 1154056.0747 | 2539806.9423 | 1154053.2756 | 2539859.9066 | 1154069.0651 | 2539861.4947 | 1154069.0714 | 2539870.1819 | 1154065.4937 | 2539873.712 | 1154066.3588 | 2539875.7064 | 1154059.424 | 2539877.7009 | 1154052.5114
22 | 2539832.0592 | 1153975.0263 | 2539830.416 | 1153977.1884 | 2539826.1755 | 1153980.466 | 2539822.2063 | 1153982.4957 | 2539820.1704 | 1153982.9719 | 2539820.8086 | 1153983.8882 | 2539824.0219 | 1153985.2901 | 2539824.9674 | 1153992.3623 | 2539824.1564 | 1153994.1158 | 2539823.4342 | 1153997.8472 | 2539825.6645 | 1154005.2734 | 2539828.5448 | 1154010.2027 | 2539839.2647 | 1154018.0663 | 2539840.1618 | 1154020.3141 | 2539838.6967 | 1154027.9996 | 2539848.545 | 1154036.9392 | 2539856.0733 | 1154038.687 | 2539859.0884 | 1154044.8157 | 2539858.5543 | 1154046.6443 | 2539877.7009 | 1154052.5114
23 | 2540058.3329 | 1154025.1481 | 2540049.5694 | 1154033.5981
24 | 2540058.3329 | 1154025.1481 | 2540057.8492 | 1154024.3414 | 2540057.0739 | 1154020.4581 | 2540058.9969 | 1154016.3478 | 2540061.9017 | 1154013.4497
25 | 2540104.8765 | 1153981.8163 | 2540103.6348 | 1153980.3946 | 2540100.7601 | 1153977.555 | 2540099.3796 | 1153976.0568 | 2540061.9017 | 1154013.4497
26 | 2540059.9366 | 1153928.291 | 2540073.4758 | 1153931.1575 | 2540080.0108 | 1153932.5375 | 2540100.9308 | 1153936.9647 | 2540140.2413 | 1153945.2887 | 2540137.8157 | 1153948.2478 | 2540138.264 | 1153949.355 | 2540137.0817 | 1153951.5791 | 2540127.0487 | 1153961.0286 | 2540119.0462 | 1153968.6791 | 2540117.2602 | 1153970.3756 | 2540115.7934 | 1153971.7687 | 2540104.8765 | 1153981.8163
27 | 2539995.9613 | 1153946.9838 | 2539999.8305 | 1153916.5065 | 2540034.5804 | 1153922.9299 | 2540059.9366 | 1153928.291
28 | 2540059.9366 | 1153928.291 | 2540059.1133 | 1153934.2024 | 2540055.4687 | 1153954.1606 | 2540053.908 | 1153957.678 | 2540051.087 | 1153960.9857 | 2540038.9523 | 1153972.6946
29 | 2539995.9613 | 1153946.9838 | 2539995.0871 | 1153953.8739
30 | 2539943.3129 | 1153907.5995 | 2539951.2968 | 1153908.8538 | 2539999.8305 | 1153916.5065 | 2539995.9613 | 1153946.9838
31 | 2539995.9613 | 1153946.9838 | 2539991.8911 | 1153946.5798 | 2539985.0841 | 1153945.7899
32 | 2540028.7463 | 1153982.5425 | 2540038.9523 | 1153972.6946
33 | 2539791.2728 | 1154121.0581 | 2539791.7956 | 1154118.8739
34 | 2539791.7956 | 1154118.8739 | 2539803.6819 | 1154121.4071
35 | 2539780.7485 | 1154170.9571 | 2539791.2728 | 1154121.0581
36 | 2539791.2728 | 1154121.0581 | 2539784.5705 | 1154119.8245 | 2539772.2447 | 1154118.1322
37 | 2539803.6819 | 1154121.4071 | 2539815.0236 | 1154123.8243
38 | 2539832.0592 | 1153975.0263 | 2539835.5551 | 1153978.6044 | 2539839.7356 | 1153982.3535 | 2539846.2702 | 1153985.99 | 2539852.1926 | 1153987.476 | 2539862.6668 | 1153988.4273 | 2539865.8872 | 1153988.9286
39 | 2539869.694 | 1153896.4073 | 2539878.8183 | 1153898.1503 | 2539899.771 | 1153901.2202 | 2539943.3129 | 1153907.5995
40 | 2539869.694 | 1153896.4073 | 2539869.3227 | 1153902.2364 | 2539870.9582 | 1153916.9391 | 2539873.3007 | 1153921.0178 | 2539886.3189 | 1153933.1386 | 2539890.731 | 1153934.7398 | 2539896.9755 | 1153933.9102 | 2539900.6029 | 1153934.5298 | 2539902.2194 | 1153936.5926 | 2539906.8921 | 1153963.8966
41 | 2539943.3129 | 1153907.5995 | 2539955.0765 | 1153964.862
42 | 2539908.2928 | 1153972.0813 | 2539906.8921 | 1153963.8966
43 | 2539995.2884 | 1154211.411 | 2539994.6909 | 1154209.9717 | 2539988.979 | 1154208.7948 | 2539974.911 | 1154243.5429 | 2539975.2086 | 1154244.5406
44 | 2539992.1776 | 1153976.8044 | 2539995.0871 | 1153953.8739
45 | 2539985.0841 | 1153945.7899 | 2539978.0422 | 1153944.9728 | 2539973.8327 | 1153946.7602 | 2539972.8704 | 1153951.9797
46 | 2539955.0765 | 1153964.862 | 2539957.1677 | 1153975.0419 | 2539957.8669 | 1153986.4543
47 | 2539796.7173 | 1154176.6891 | 2539787.227 | 1154174.3718 | 2539780.7485 | 1154170.9571
48 | 2539780.7485 | 1154170.9571 | 2539779.8037 | 1154175.4357
49 | 2539833.8617 | 1154124.3556 | 2539826.8168 | 1154126.4383 | 2539820.5421 | 1154125.0004 | 2539815.0236 | 1154123.8243
50 | 2539909.2677 | 1153977.7777 | 2539908.2928 | 1153972.0813
51 | 2539779.8037 | 1154175.4357 | 2539781.694 | 1154178.7963 | 2539790.8516 | 1154181.6061 | 2539795.5486 | 1154183.3266
52 | 2539779.8037 | 1154175.4357 | 2539767.0501 | 1154172.8398 | 2539761.5914 | 1154173.5028
53 | 2539795.5486 | 1154183.3266 | 2539803.6344 | 1154183.2901 | 2539812.7332 | 1154184.8331 | 2539822.2945 | 1154181.2243 | 2539827.9256 | 1154176.6321 | 2539830.7913 | 1154173.2127
54 | 2539795.5486 | 1154183.3266 | 2539797.9437 | 1154188.0607 | 2539791.9314 | 1154217.4135
55 | 2539777.2607 | 1154234.7598 | 2539788.3872 | 1154235.004 | 2539789.4669 | 1154229.4458 | 2539791.9314 | 1154217.4135
56 | 2539777.2607 | 1154234.7598 | 2539722.2762 | 1154231.5871
57 | 2539992.1776 | 1153976.8044 | 2539990.7289 | 1153988.2025
58 | 2539992.1776 | 1153976.8044 | 2539981.9272 | 1153975.4397
59 | 2539990.7289 | 1153988.2025 | 2539990.122 | 1153992.978 | 2539991.7589 | 1153997.0973 | 2539995.1646 | 1153999.3311 | 2540005.7101 | 1154000.7844
60 | 2540005.7101 | 1154000.7844 | 2540010.284 | 1154001.4147 | 2540013.04 | 1154004.6667 | 2540011.8753 | 1154013.0732
61 | 2540010.9933 | 1154019.4395 | 2540011.8753 | 1154013.0732
62 | 2539999.2634 | 1154209.2146 | 2540003.6401 | 1154210.5274
63 | 2540028.1728 | 1154217.8863 | 2540003.6401 | 1154210.5274
64 | 2539999.2634 | 1154209.2146 | 2539997.1554 | 1154210.9254 | 2539995.2884 | 1154211.411
65 | 2540028.1728 | 1154217.8863 | 2540038.3599 | 1154220.864 | 2540039.9175 | 1154222.1769
66 | 2540039.9175 | 1154222.1769 | 2540040.7211 | 1154222.8544

## bus_geodata
| x | y | coords
0 | 2539955.8057 | 1154270.5682
1 | 2539974.1451 | 1154315.834
2 | 2539986.2496 | 1154318.0032
3 | 2539965.0207 | 1154124.4107
4 | 2539985.7907 | 1154280.0197
5 | 2539949.9272 | 1154087.2859
6 | 2539925.3767 | 1154186.2282
7 | 2540026.5818 | 1154072.357
8 | 2539942.654 | 1154071.1499
9 | 2539931.4714 | 1154086.0364
10 | 2540044.1777 | 1154082.7648
11 | 2540036.1344 | 1154113.9619
12 | 2540038.5872 | 1154043.7995
13 | 2540046.6408 | 1154132.7672
14 | 2539900.4813 | 1154074.9735
15 | 2539877.7009 | 1154052.5114
16 | 2539897.8632 | 1154083.4492
17 | 2539922.6835 | 1154065.7894
18 | 2540028.7663 | 1154033.2977
19 | 2540049.5694 | 1154033.5981
20 | 2540058.3329 | 1154025.1481
21 | 2540061.9017 | 1154013.4497
22 | 2540104.8765 | 1153981.8163
23 | 2540059.9366 | 1153928.291
24 | 2539995.9613 | 1153946.9838
25 | 2540038.9523 | 1153972.6946
26 | 2539791.7956 | 1154118.8739
27 | 2539791.2728 | 1154121.0581
28 | 2539803.6819 | 1154121.4071
29 | 2539832.0592 | 1153975.0263
30 | 2539865.8872 | 1153988.9286
31 | 2539869.694 | 1153896.4073
32 | 2539943.3129 | 1153907.5995
33 | 2539906.8921 | 1153963.8966
34 | 2539975.2086 | 1154244.5406
35 | 2539923.0306 | 1154194.477
36 | 2539995.0871 | 1153953.8739
37 | 2539985.0841 | 1153945.7899
38 | 2539955.0765 | 1153964.862
39 | 2540028.7463 | 1153982.5425
40 | 2539780.7485 | 1154170.9571
41 | 2539772.2447 | 1154118.1322
42 | 2539815.0236 | 1154123.8243
43 | 2539908.2928 | 1153972.0813
44 | 2539833.8617 | 1154124.3556
45 | 2539796.7173 | 1154176.6891
46 | 2539779.8037 | 1154175.4357
47 | 2539761.5914 | 1154173.5028
48 | 2539795.5486 | 1154183.3266
49 | 2539830.7913 | 1154173.2127
50 | 2539791.9314 | 1154217.4135
51 | 2539777.2607 | 1154234.7598
52 | 2539722.2762 | 1154231.5871
53 | 2539972.8704 | 1153951.9797
54 | 2539992.1776 | 1153976.8044
55 | 2539990.7289 | 1153988.2025
56 | 2539981.9272 | 1153975.4397
57 | 2539957.8669 | 1153986.4543
58 | 2540005.7101 | 1154000.7844
59 | 2540011.8753 | 1154013.0732
60 | 2540010.9933 | 1154019.4395
61 | 2539909.2677 | 1153977.7777
62 | 2540003.6401 | 1154210.5274
63 | 2539999.2634 | 1154209.2146
64 | 2540028.1728 | 1154217.8863
65 | 2539995.2884 | 1154211.411
66 | 2540039.9175 | 1154222.1769
67 | 2540040.7211 | 1154222.8544
68 | 2539965.0207 | 1154124.4107

## line_std_types
| c_nf_per_km | r_ohm_per_km | x_ohm_per_km | max_i_ka | type | q_mm2 | alpha | voltage_rating
NAYY 4x50 SE | 210 | 0.642 | 0.083 | 0.142 | cs | 50 | 0.00403 | LV
NAYY 4x120 SE | 264 | 0.225 | 0.08 | 0.242 | cs | 120 | 0.00403 | LV
NAYY 4x150 SE | 261 | 0.208 | 0.08 | 0.27 | cs | 150 | 0.00403 | LV
NA2XS2Y 1x95 RM/25 12/20 kV | 216 | 0.313 | 0.132 | 0.252 | cs | 95 | 0.00403 | MV
NA2XS2Y 1x185 RM/25 12/20 kV | 273 | 0.161 | 0.117 | 0.362 | cs | 185 | 0.00403 | MV
NA2XS2Y 1x240 RM/25 12/20 kV | 304 | 0.122 | 0.112 | 0.421 | cs | 240 | 0.00403 | MV
NA2XS2Y 1x95 RM/25 6/10 kV | 315 | 0.313 | 0.123 | 0.249 | cs | 95 | 0.00403 | MV
NA2XS2Y 1x185 RM/25 6/10 kV | 406 | 0.161 | 0.11 | 0.358 | cs | 185 | 0.00403 | MV
NA2XS2Y 1x240 RM/25 6/10 kV | 456 | 0.122 | 0.105 | 0.416 | cs | 240 | 0.00403 | MV
NA2XS2Y 1x150 RM/25 12/20 kV | 250 | 0.206 | 0.116 | 0.319 | cs | 150 | 0.00403 | MV
NA2XS2Y 1x120 RM/25 12/20 kV | 230 | 0.253 | 0.119 | 0.283 | cs | 120 | 0.00403 | MV
NA2XS2Y 1x70 RM/25 12/20 kV | 190 | 0.443 | 0.132 | 0.22 | cs | 70 | 0.00403 | MV
NA2XS2Y 1x150 RM/25 6/10 kV | 360 | 0.206 | 0.11 | 0.315 | cs | 150 | 0.00403 | MV
NA2XS2Y 1x120 RM/25 6/10 kV | 340 | 0.253 | 0.113 | 0.28 | cs | 120 | 0.00403 | MV
NA2XS2Y 1x70 RM/25 6/10 kV | 280 | 0.443 | 0.123 | 0.217 | cs | 70 | 0.00403 | MV
N2XS(FL)2Y 1x120 RM/35 64/110 kV | 112 | 0.153 | 0.166 | 0.366 | cs | 120 | 0.00393 | HV
N2XS(FL)2Y 1x185 RM/35 64/110 kV | 125 | 0.099 | 0.156 | 0.457 | cs | 185 | 0.00393 | HV
N2XS(FL)2Y 1x240 RM/35 64/110 kV | 135 | 0.075 | 0.149 | 0.526 | cs | 240 | 0.00393 | HV
N2XS(FL)2Y 1x300 RM/35 64/110 kV | 144 | 0.06 | 0.144 | 0.588 | cs | 300 | 0.00393 | HV
15-AL1/3-ST1A 0.4 | 11 | 1.8769 | 0.35 | 0.105 | ol | 16 | 0.00403 | LV
24-AL1/4-ST1A 0.4 | 11.25 | 1.2012 | 0.335 | 0.14 | ol | 24 | 0.00403 | LV
48-AL1/8-ST1A 0.4 | 12.2 | 0.5939 | 0.3 | 0.21 | ol | 48 | 0.00403 | LV
94-AL1/15-ST1A 0.4 | 13.2 | 0.306 | 0.29 | 0.35 | ol | 94 | 0.00403 | LV
34-AL1/6-ST1A 10.0 | 9.7 | 0.8342 | 0.36 | 0.17 | ol | 34 | 0.00403 | MV
48-AL1/8-ST1A 10.0 | 10.1 | 0.5939 | 0.35 | 0.21 | ol | 48 | 0.00403 | MV
70-AL1/11-ST1A 10.0 | 10.4 | 0.4132 | 0.339 | 0.29 | ol | 70 | 0.00403 | MV
94-AL1/15-ST1A 10.0 | 10.75 | 0.306 | 0.33 | 0.35 | ol | 94 | 0.00403 | MV
122-AL1/20-ST1A 10.0 | 11.1 | 0.2376 | 0.323 | 0.41 | ol | 122 | 0.00403 | MV
149-AL1/24-ST1A 10.0 | 11.25 | 0.194 | 0.315 | 0.47 | ol | 149 | 0.00403 | MV
34-AL1/6-ST1A 20.0 | 9.15 | 0.8342 | 0.382 | 0.17 | ol | 34 | 0.00403 | MV
48-AL1/8-ST1A 20.0 | 9.5 | 0.5939 | 0.372 | 0.21 | ol | 48 | 0.00403 | MV
70-AL1/11-ST1A 20.0 | 9.7 | 0.4132 | 0.36 | 0.29 | ol | 70 | 0.00403 | MV
94-AL1/15-ST1A 20.0 | 10 | 0.306 | 0.35 | 0.35 | ol | 94 | 0.00403 | MV
122-AL1/20-ST1A 20.0 | 10.3 | 0.2376 | 0.344 | 0.41 | ol | 122 | 0.00403 | MV
149-AL1/24-ST1A 20.0 | 10.5 | 0.194 | 0.337 | 0.47 | ol | 149 | 0.00403 | MV
184-AL1/30-ST1A 20.0 | 10.75 | 0.1571 | 0.33 | 0.535 | ol | 184 | 0.00403 | MV
243-AL1/39-ST1A 20.0 | 11 | 0.1188 | 0.32 | 0.645 | ol | 243 | 0.00403 | MV
48-AL1/8-ST1A 110.0 | 8 | 0.5939 | 0.46 | 0.21 | ol | 48 | 0.00403 | HV
70-AL1/11-ST1A 110.0 | 8.4 | 0.4132 | 0.45 | 0.29 | ol | 70 | 0.00403 | HV
94-AL1/15-ST1A 110.0 | 8.65 | 0.306 | 0.44 | 0.35 | ol | 94 | 0.00403 | HV
122-AL1/20-ST1A 110.0 | 8.5 | 0.2376 | 0.43 | 0.41 | ol | 122 | 0.00403 | HV
149-AL1/24-ST1A 110.0 | 8.75 | 0.194 | 0.41 | 0.47 | ol | 149 | 0.00403 | HV
184-AL1/30-ST1A 110.0 | 8.8 | 0.1571 | 0.4 | 0.535 | ol | 184 | 0.00403 | HV
243-AL1/39-ST1A 110.0 | 9 | 0.1188 | 0.39 | 0.645 | ol | 243 | 0.00403 | HV
305-AL1/39-ST1A 110.0 | 9.2 | 0.0949 | 0.38 | 0.74 | ol | 305 | 0.00403 | HV
490-AL1/64-ST1A 110.0 | 9.75 | 0.059 | 0.37 | 0.96 | ol | 490 | 0.00403 | HV
679-AL1/86-ST1A 110.0 | 9.95 | 0.042 | 0.36 | 1.15 | ol | 679 | 0.00403 | HV
490-AL1/64-ST1A 220.0 | 10 | 0.059 | 0.285 | 0.96 | ol | 490 | 0.00403 | HV
679-AL1/86-ST1A 220.0 | 11.7 | 0.042 | 0.275 | 1.15 | ol | 679 | 0.00403 | HV
490-AL1/64-ST1A 380.0 | 11 | 0.059 | 0.253 | 0.96 | ol | 490 | 0.00403 | HV
679-AL1/86-ST1A 380.0 | 14.6 | 0.042 | 0.25 | 1.15 | ol | 679 | 0.00403 | HV

## trafo_std_types
| i0_percent | pfe_kw | vkr_percent | sn_mva | vn_lv_kv | vn_hv_kv | vk_percent | shift_degree | vector_group | tap_side | tap_neutral | tap_min | tap_max | tap_step_degree | tap_step_percent | tap_phase_shifter
160 MVA 380/110 kV | 0.06 | 60 | 0.25 | 160 | 110 | 380 | 12.2 | 0 | Yy0 | hv | 0 | -9 | 9 | 0 | 1.5 | FALSE
100 MVA 220/110 kV | 0.06 | 55 | 0.26 | 100 | 110 | 220 | 12 | 0 | Yy0 | hv | 0 | -9 | 9 | 0 | 1.5 | FALSE
63 MVA 110/20 kV | 0.04 | 22 | 0.32 | 63 | 20 | 110 | 18 | 150 | YNd5 | hv | 0 | -9 | 9 | 0 | 1.5 | FALSE
40 MVA 110/20 kV | 0.05 | 18 | 0.34 | 40 | 20 | 110 | 16.2 | 150 | YNd5 | hv | 0 | -9 | 9 | 0 | 1.5 | FALSE
25 MVA 110/20 kV | 0.07 | 14 | 0.41 | 25 | 20 | 110 | 12 | 150 | YNd5 | hv | 0 | -9 | 9 | 0 | 1.5 | FALSE
63 MVA 110/10 kV | 0.04 | 22 | 0.32 | 63 | 10 | 110 | 18 | 150 | YNd5 | hv | 0 | -9 | 9 | 0 | 1.5 | FALSE
40 MVA 110/10 kV | 0.05 | 18 | 0.34 | 40 | 10 | 110 | 16.2 | 150 | YNd5 | hv | 0 | -9 | 9 | 0 | 1.5 | FALSE
25 MVA 110/10 kV | 0.07 | 14 | 0.41 | 25 | 10 | 110 | 12 | 150 | YNd5 | hv | 0 | -9 | 9 | 0 | 1.5 | FALSE
0.25 MVA 20/0.4 kV | 0.32 | 0.8 | 1.44 | 0.25 | 0.4 | 20 | 6 | 150 | Yzn5 | hv | 0 | -2 | 2 | 0 | 2.5 | FALSE
0.4 MVA 20/0.4 kV | 0.3375 | 1.35 | 1.425 | 0.4 | 0.4 | 20 | 6 | 150 | Dyn5 | hv | 0 | -2 | 2 | 0 | 2.5 | FALSE
0.63 MVA 20/0.4 kV | 0.2619 | 1.65 | 1.206 | 0.63 | 0.4 | 20 | 6 | 150 | Dyn5 | hv | 0 | -2 | 2 | 0 | 2.5 | FALSE
0.25 MVA 10/0.4 kV | 0.24 | 0.6 | 1.2 | 0.25 | 0.4 | 10 | 4 | 150 | Dyn5 | hv | 0 | -2 | 2 | 0 | 2.5 | FALSE
0.4 MVA 10/0.4 kV | 0.2375 | 0.95 | 1.325 | 0.4 | 0.4 | 10 | 4 | 150 | Dyn5 | hv | 0 | -2 | 2 | 0 | 2.5 | FALSE
0.63 MVA 10/0.4 kV | 0.1873 | 1.18 | 1.0794 | 0.63 | 0.4 | 10 | 4 | 150 | Dyn5 | hv | 0 | -2 | 2 | 0 | 2.5 | FALSE

## trafo3w_std_types
| sn_hv_mva | sn_mv_mva | sn_lv_mva | vn_hv_kv | vn_mv_kv | vn_lv_kv | vk_hv_percent | vk_mv_percent | vk_lv_percent | vkr_hv_percent | vkr_mv_percent | vkr_lv_percent | pfe_kw | i0_percent | shift_mv_degree | shift_lv_degree | vector_group | tap_side | tap_neutral | tap_min | tap_max | tap_step_percent
63/25/38 MVA 110/20/10 kV | 63 | 25 | 38 | 110 | 20 | 10 | 10.4 | 10.4 | 10.4 | 0.28 | 0.32 | 0.35 | 35 | 0.89 | 0 | 0 | YN0yn0yn0 | hv | 0 | -10 | 10 | 1.2
63/25/38 MVA 110/10/10 kV | 63 | 25 | 38 | 110 | 10 | 10 | 10.4 | 10.4 | 10.4 | 0.28 | 0.32 | 0.35 | 35 | 0.89 | 0 | 0 | YN0yn0yn0 | hv | 0 | -10 | 10 | 1.2

## fuse_std_types
| fuse_type | i_rated_a | t_avg | t_min | t_total | x_avg | x_min | x_total
HV 100A | HV 100A | 100 | 0 | [10.0, 3.64, 0.854, 0.281, 0.1, 0.0531, 0.022, 0.01] | [10.0, 4.267, 1.21, 0.403, 0.1, 0.058, 0.022, 0.01] | 0 | [300.0, 350.0, 450.0, 550.0, 700.0, 850.0, 1200.0, 1752.0] | [600.0, 700.0, 900.0, 1150.0, 1665.0, 2000.0, 3000.0, 4313.0]
HV 10A | HV 10A | 10 | 0 | [10.0, 1675.0, 0.344, 0.156, 0.1, 0.0417, 0.0171, 0.01] | [10.0, 1.3, 0.3, 0.155, 0.1, 0.0555, 0.023, 0.01] | 0 | [30.0, 32.0, 35.0, 37.0, 39.0, 50.0, 70.0, 88.0] | [60.0, 70.0, 80.0, 87.0, 94.0, 110.0, 150.0, 216.0]
HV 125A | HV 125A | 125 | 0 | [10.0, 1.82, 0.344, 0.1, 0.0467, 0.0269, 0.01] | [10.0, 2.478, 0.426, 0.1, 0.0427, 0.0211, 0.01] | 0 | [375.0, 500.0, 700.0, 925.0, 1200.0, 1500.0, 2341.0] | [750.0, 1000.0, 1500.0, 2200.0, 3000.0, 4000.0, 5765.0]
HV 160A | HV 160A | 160 | 0 | [10.0, 4.15, 1.03, 0.198, 0.1, 0.051, 0.0172, 0.01] | [10.0, 2.3, 0.734, 0.274, 0.1, 0.046, 0.0177, 0.01] | 0 | [480.0, 550.0, 700.0, 1000.0, 1260.0, 1600.0, 2500.0, 3227.0] | [960.0, 1300.0, 1700.0, 2200.0, 2996.0, 4000.0, 6000.0, 7946.0]
HV 16A | HV 16A | 16 | 0 | [10.0, 0.352, 0.164, 0.1, 0.0649, 0.0342, 0.01] | [10.0, 2.34, 0.722, 0.181, 0.1, 0.055, 0.0296, 0.01] | 0 | [48.0, 60.0, 65.0, 71.0, 80.0, 100.0, 162.0] | [96.0, 110.0, 125.0, 150.0, 168.0, 200.0, 250.0, 398.0]
HV 200A | HV 200A | 200 | 0 | [10.0, 4.267, 1.21, 0.403, 0.1, 0.058, 0.022, 0.01] | [10.0, 3.73, 1.654, 0.328, 0.1, 0.0531, 0.019, 0.01] | 0 | [600.0, 700.0, 900.0, 1150.0, 1665.0, 2000.0, 3000.0, 4313.0] | [1200.0, 1500.0, 1800.0, 2700.0, 3960.0, 5000.0, 7500.0, 10620.0]
HV 20A | HV 20A | 20 | 0 | [10.0, 1.3, 0.3, 0.155, 0.1, 0.0555, 0.023, 0.01] | [10.0, 1.3, 0.161, 0.1, 0.0611, 0.0399, 0.0141, 0.01] | 0 | [60.0, 70.0, 80.0, 87.0, 94.0, 110.0, 150.0, 216.0] | [120.0, 150.0, 200.0, 223.0, 260.0, 300.0, 450.0, 532.0]
HV 25A | HV 25A | 25 | 0 | [10.0, 2.512, 0.833, 0.299, 0.1, 0.0372, 0.0223, 0.01] | [10.0, 3.125, 0.597, 0.198, 0.1, 0.0378, 0.022, 0.01] | 0 | [75.0, 82.0, 90.0, 100.0, 124.0, 170.0, 200.0, 289.0] | [150.0, 170.0, 210.0, 250.0, 294.0, 400.0, 500.0, 711.0]
HV 31.5A | HV 31.5A | 31.5 | 0 | [10.0, 2.34, 0.722, 0.181, 0.1, 0.055, 0.0296, 0.01] | [10.0, 2.84, 0.368, 0.164, 0.1, 0.0621, 0.0378, 0.0195, 0.01] | 0 | [95.0, 110.0, 125.0, 150.0, 165.0, 200.0, 250.0, 390.0] | [189.0, 220.0, 300.0, 350.0, 393.0, 450.0, 530.0, 700.0, 960.0]
HV 40A | HV 40A | 40 | 0 | [10.0, 1.3, 0.161, 0.1, 0.0611, 0.0399, 0.0141, 0.01] | [10.0, 2.05, 0.369, 0.198, 0.1, 0.051, 0.0298, 0.01] | 0 | [120.0, 150.0, 200.0, 223.0, 260.0, 300.0, 450.0, 532.0] | [240.0, 300.0, 400.0, 450.0, 530.0, 650.0, 800.0, 1311.0]
HV 50A | HV 50A | 50 | 0 | [10.0, 3.215, 0.597, 0.198, 0.1, 0.0378, 0.022, 0.01] | [10.0, 3.64, 0.854, 0.281, 0.1, 0.0531, 0.022, 0.01] | 0 | [150.0, 170.0, 210.0, 250.0, 294.0, 400.0, 500.0, 711.0] | [300.0, 350.0, 450.0, 550.0, 700.0, 850.0, 1200.0, 1752.0]
HV 6.3A | HV 6.3A | 6.3 | 0 | [10.0, 1.39, 0.344, 0.168, 0.1, 0.056, 0.0263, 0.01] | [10.0, 1.711, 0.516, 0.198, 0.1, 0.0634, 0.0303, 0.01] | 0 | [19.0, 19.5, 20.4, 20.8, 22.0, 25.0, 32.0, 48.0] | [38.0, 40.0, 43.0, 48.0, 53.0, 60.0, 75.0, 118.0]
HV 63A | HV 63A | 63 | 0 | [10.0, 2.84, 0.368, 0.164, 0.1, 0.0621, 0.0378, 0.0195, 0.01] | [10.0, 1.82, 0.344, 0.1, 0.0467, 0.0269, 0.01] | 0 | [189.0, 220.0, 300.0, 350.0, 393.0, 450.0, 530.0, 700.0, 961.0] | [378.0, 500.0, 700.0, 934.0, 1200.0, 1500.0, 2366.0]
HV 80A | HV 80A | 80 | 0 | [10.0, 2.05, 0.369, 0.198, 0.1, 0.051, 0.0298, 0.01] | [10.0, 4.15, 1.03, 0.198, 0.1, 0.051, 0.0172, 0.01] | 0 | [240.0, 300.0, 400.0, 450.0, 530.0, 650.0, 800.0, 1311.0] | [480.0, 550.0, 700.0, 1000.0, 1260.0, 1600.0, 2500.0, 3227.0]
Siemens NH-1-100 | Siemens NH-1-100 | 100 | [5400.0, 2000.0, 400.0, 20.0, 1.0, 0.2, 0.012, 0.004] | 0 | 0 | [150.0, 190.0, 250.0, 430.0, 900.0, 1250.0, 2700.0, 3600.0] | 0 | 0
Siemens NH-1-125 | Siemens NH-1-125 | 125 | [4800.0, 120.0, 7.0, 0.1, 0.004] | 0 | 0 | [180.0, 400.0, 740.0, 2000.0, 4250.0] | 0 | 0
Siemens NH-1-16 | Siemens NH-1-16 | 16 | [4000.0, 400.0, 2.0, 0.1, 0.04, 0.01] | 0 | 0 | [26.0, 35.0, 75.0, 150.0, 200.0, 300.0] | 0 | 0
Siemens NH-1-160 | Siemens NH-1-160 | 160 | [4800.0, 120.0, 7.0, 0.1, 0.004] | 0 | 0 | [210.0, 500.0, 900.0, 2300.0, 5000.0] | 0 | 0
Siemens NH-1-25 | Siemens NH-1-25 | 25 | [4000.0, 1000.0, 10.0, 0.2, 0.02, 0.01] | 0 | 0 | [40.0, 50.0, 100.0, 210.0, 400.0, 500.0] | 0 | 0
Siemens NH-1-50 | Siemens NH-1-50 | 50 | [4000.0, 40.0, 4.0, 1.0, 0.02, 0.01] | 0 | 0 | [86.0, 200.0, 300.0, 400.0, 1000.0, 1280.0] | 0 | 0
Siemens NH-1-63 | Siemens NH-1-63 | 63 | [4000.0, 100.0, 10.0, 2.0, 0.04, 0.01] | 0 | 0 | [100.0, 200.0, 300.0, 400.0, 1000.0, 1500.0] | 0 | 0
Siemens NH-1-80 | Siemens NH-1-80 | 80 | [4800.0, 120.0, 7.0, 0.1, 0.01] | 0 | 0 | [150.58, 250.0, 450.0, 1150.0, 2470.0] | 0 | 0
Siemens NH-2-1000 | Siemens NH-2-1000 | 1000 | [4800.0, 120.0, 7.0, 0.1, 0.004] | 0 | 0 | [1900.0, 3500.0, 8400.0, 24000.0, 52000.0] | 0 | 0
Siemens NH-2-200 | Siemens NH-2-200 | 200 | [4800.0, 120.0, 7.0, 0.1, 0.004] | 0 | 0 | [280.0, 650.0, 1200.0, 3000.0, 7000.0] | 0 | 0
Siemens NH-2-224 | Siemens NH-2-224 | 224 | [4800.0, 120.0, 7.0, 0.2, 0.04, 0.004] | 0 | 0 | [400.0, 750.0, 1453.0, 3025.0, 4315.0, 7600.0] | 0 | 0
Siemens NH-2-250 | Siemens NH-2-250 | 250 | [4800.0, 120.0, 7.0, 0.1, 0.004] | 0 | 0 | [450.0, 800.0, 1650.0, 4000.0, 8500.0] | 0 | 0
Siemens NH-2-315 | Siemens NH-2-315 | 315 | [4800.0, 120.0, 7.0, 0.1, 0.004] | 0 | 0 | [550.0, 920.0, 1900.0, 5000.0, 11000.0] | 0 | 0
Siemens NH-2-355 | Siemens NH-2-355 | 355 | [4800.0, 120.0, 6.0, 0.1, 0.004] | 0 | 0 | [650.0, 1116.27, 2350.0, 5840.0, 12790.0] | 0 | 0
Siemens NH-2-400 | Siemens NH-2-400 | 400 | [4800.0, 120.0, 7.0, 0.1, 0.004] | 0 | 0 | [720.0, 1350.0, 2800.0, 6500.0, 15000.0] | 0 | 0
Siemens NH-2-425 | Siemens NH-2-425 | 425 | [4800.0, 120.0, 7.0, 0.1, 0.004] | 0 | 0 | [850.0, 1500.0, 3050.0, 7500.0, 16500.0] | 0 | 0
Siemens NH-2-630 | Siemens NH-2-630 | 630 | [4800.0, 120.0, 7.0, 0.1, 0.004] | 0 | 0 | [1200.0, 2000.0, 4800.0, 12000.0, 26000.0] | 0 | 0

## dtypes
| element | column | dtype
0 | bus | name | object
1 | bus | vn_kv | float64
2 | bus | type | object
3 | bus | zone | object
4 | bus | in_service | bool
5 | load | name | object
6 | load | bus | uint32
7 | load | p_mw | float64
8 | load | q_mvar | float64
9 | load | const_z_percent | float64
10 | load | const_i_percent | float64
11 | load | sn_mva | float64
12 | load | scaling | float64
13 | load | in_service | bool
14 | load | type | object
15 | ext_grid | name | object
16 | ext_grid | bus | uint32
17 | ext_grid | vm_pu | float64
18 | ext_grid | va_degree | float64
19 | ext_grid | slack_weight | float64
20 | ext_grid | in_service | bool
21 | line | name | object
22 | line | std_type | object
23 | line | from_bus | uint32
24 | line | to_bus | uint32
25 | line | length_km | float64
26 | line | r_ohm_per_km | float64
27 | line | x_ohm_per_km | float64
28 | line | c_nf_per_km | float64
29 | line | g_us_per_km | float64
30 | line | max_i_ka | float64
31 | line | df | float64
32 | line | parallel | uint32
33 | line | type | object
34 | line | in_service | bool
35 | trafo | name | object
36 | trafo | std_type | object
37 | trafo | hv_bus | uint32
38 | trafo | lv_bus | uint32
39 | trafo | sn_mva | float64
40 | trafo | vn_hv_kv | float64
41 | trafo | vn_lv_kv | float64
42 | trafo | vk_percent | float64
43 | trafo | vkr_percent | float64
44 | trafo | pfe_kw | float64
45 | trafo | i0_percent | float64
46 | trafo | shift_degree | float64
47 | trafo | tap_side | object
48 | trafo | tap_neutral | int32
49 | trafo | tap_min | int32
50 | trafo | tap_max | int32
51 | trafo | tap_step_percent | float64
52 | trafo | tap_step_degree | float64
53 | trafo | tap_pos | int32
54 | trafo | tap_phase_shifter | bool
55 | trafo | parallel | uint32
56 | trafo | df | float64
57 | trafo | in_service | bool
58 | line_geodata | coords | object
59 | bus_geodata | x | float64
60 | bus_geodata | y | float64
61 | bus_geodata | coords | object

## parameters
| version | format_version | converged | OPF_converged | name | f_hz | sn_mva
0 | 2.14.6 | 2.14.0 | FALSE | FALSE |  | 50 | 1