## bus
| name | vn_kv | type | zone | in_service
0 | bus_LV_5586-295_0_5_node_0 | 0.4 | n |  | TRUE
1 | bus_LV_5586-295_0_5_node_1 | 0.4 | n |  | TRUE
2 | bus_LV_5586-295_0_5_node_2 | 0.4 | n |  | TRUE
3 | bus_LV_5586-295_0_5_node_3 | 0.4 | n |  | TRUE
4 | bus_LV_5586-295_0_5_node_4 | 0.4 | n |  | TRUE
5 | bus_LV_5586-295_0_5_node_5 | 0.4 | n |  | TRUE
6 | bus_LV_5586-295_0_5_node_10 | 0.4 | n |  | TRUE
7 | bus_LV_5586-295_0_5_node_14 | 0.4 | n |  | TRUE
8 | bus_LV_5586-295_0_5_node_11 | 0.4 | n |  | TRUE
9 | bus_LV_5586-295_0_5_node_6 | 0.4 | n |  | TRUE
10 | bus_LV_5586-295_0_5_node_58 | 0.4 | n |  | TRUE
11 | bus_LV_5586-295_0_5_node_9 | 0.4 | n |  | TRUE
12 | bus_LV_5586-295_0_5_node_29 | 0.4 | n |  | TRUE
13 | bus_LV_5586-295_0_5_node_57 | 0.4 | n |  | TRUE
14 | bus_LV_5586-295_0_5_node_23 | 0.4 | n |  | TRUE
15 | bus_LV_5586-295_0_5_node_12 | 0.4 | n |  | TRUE
16 | bus_LV_5586-295_0_5_node_7 | 0.4 | n |  | TRUE
17 | bus_LV_5586-295_0_5_node_8 | 0.4 | n |  | TRUE
18 | bus_LV_5586-295_0_5_node_20 | 0.4 | n |  | TRUE
19 | bus_LV_5586-295_0_5_node_21 | 0.4 | n |  | TRUE
20 | bus_LV_5586-295_0_5_node_27 | 0.4 | n |  | TRUE
21 | bus_LV_5586-295_0_5_node_31 | 0.4 | n |  | TRUE
22 | bus_LV_5586-295_0_5_node_43 | 0.4 | n |  | TRUE
23 | bus_LV_5586-295_0_5_node_28 | 0.4 | n |  | TRUE
24 | bus_LV_5586-295_0_5_node_13 | 0.4 | n |  | TRUE
25 | bus_LV_5586-295_0_5_node_18 | 0.4 | n |  | TRUE
26 | bus_LV_5586-295_0_5_node_16 | 0.4 | n |  | TRUE
27 | bus_LV_5586-295_0_5_node_24 | 0.4 | n |  | TRUE
28 | bus_LV_5586-295_0_5_node_15 | 0.4 | n |  | TRUE
29 | bus_LV_5586-295_0_5_node_17 | 0.4 | n |  | TRUE
30 | bus_LV_5586-295_0_5_node_19 | 0.4 | n |  | TRUE
31 | bus_LV_5586-295_0_5_node_50 | 0.4 | n |  | TRUE
32 | bus_LV_5586-295_0_5_node_48 | 0.4 | n |  | TRUE
33 | bus_LV_5586-295_0_5_node_22 | 0.4 | n |  | TRUE
34 | bus_LV_5586-295_0_5_node_32 | 0.4 | n |  | TRUE
35 | bus_LV_5586-295_0_5_node_42 | 0.4 | n |  | TRUE
36 | bus_LV_5586-295_0_5_node_40 | 0.4 | n |  | TRUE
37 | bus_LV_5586-295_0_5_node_25 | 0.4 | n |  | TRUE
38 | bus_LV_5586-295_0_5_node_39 | 0.4 | n |  | TRUE
39 | bus_LV_5586-295_0_5_node_37 | 0.4 | n |  | TRUE
40 | bus_LV_5586-295_0_5_node_26 | 0.4 | n |  | TRUE
41 | bus_LV_5586-295_0_5_node_30 | 0.4 | n |  | TRUE
42 | bus_LV_5586-295_0_5_node_41 | 0.4 | n |  | TRUE
43 | bus_LV_5586-295_0_5_node_38 | 0.4 | n |  | TRUE
44 | bus_LV_5586-295_0_5_node_33 | 0.4 | n |  | TRUE
45 | bus_LV_5586-295_0_5_node_34 | 0.4 | n |  | TRUE
46 | bus_LV_5586-295_0_5_node_35 | 0.4 | n |  | TRUE
47 | bus_LV_5586-295_0_5_node_36 | 0.4 | n |  | TRUE
48 | bus_LV_5586-295_0_5_node_59 | 0.4 | n |  | TRUE
49 | bus_LV_5586-295_0_5_node_52 | 0.4 | n |  | TRUE
50 | bus_LV_5586-295_0_5_node_51 | 0.4 | n |  | TRUE
51 | bus_LV_5586-295_0_5_node_44 | 0.4 | n |  | TRUE
52 | bus_LV_5586-295_0_5_node_45 | 0.4 | n |  | TRUE
53 | bus_LV_5586-295_0_5_node_46 | 0.4 | n |  | TRUE
54 | bus_LV_5586-295_0_5_node_47 | 0.4 | n |  | TRUE
55 | bus_LV_5586-295_0_5_node_49 | 0.4 | n |  | TRUE
56 | bus_LV_5586-295_0_5_node_56 | 0.4 | n |  | TRUE
57 | bus_LV_5586-295_0_5_node_55 | 0.4 | n |  | TRUE
58 | bus_LV_5586-295_0_5_node_53 | 0.4 | n |  | TRUE
59 | bus_MV_630_0_node_47 | 20 | n |  | TRUE

## load
| name | bus | p_mw | q_mvar | const_z_percent | const_i_percent | sn_mva | scaling | in_service | type
0 | LV_5586-295_0_5_load_0 | 0 | 0.011192 | 0.0028049 | 0 | 0 |  | 1 | TRUE | wye
1 | LV_5586-295_0_5_load_1 | 1 | 0.011379 | 0.0028519 | 0 | 0 |  | 1 | TRUE | wye
2 | LV_5586-295_0_5_load_5 | 5 | 0.01136 | 0.0028472 | 0 | 0 |  | 1 | TRUE | wye
3 | LV_5586-295_0_5_load_14 | 7 | 0.021636 | 0.0054226 | 0 | 0 |  | 1 | TRUE | wye
4 | LV_5586-295_0_5_load_11 | 8 | 0.0077455 | 0.0019412 | 0 | 0 |  | 1 | TRUE | wye
5 | LV_5586-295_0_5_load_58 | 10 | 0.0030477 | 0.00076383 | 0 | 0 |  | 1 | TRUE | wye
6 | LV_5586-295_0_5_load_57 | 13 | 0.012273 | 0.0030759 | 0 | 0 |  | 1 | TRUE | wye
7 | LV_5586-295_0_5_load_23 | 14 | 0.0073131 | 0.0018328 | 0 | 0 |  | 1 | TRUE | wye
8 | LV_5586-295_0_5_load_12 | 15 | 0.01709 | 0.004283 | 0 | 0 |  | 1 | TRUE | wye
9 | LV_5586-295_0_5_load_7 | 16 | 0.02197 | 0.0055061 | 0 | 0 |  | 1 | TRUE | wye
10 | LV_5586-295_0_5_load_20 | 18 | 0.025851 | 0.006479 | 0 | 0 |  | 1 | TRUE | wye
11 | LV_5586-295_0_5_load_21 | 19 | 0.016635 | 0.0041691 | 0 | 0 |  | 1 | TRUE | wye
12 | LV_5586-295_0_5_load_27 | 20 | 0.010557 | 0.0026459 | 0 | 0 |  | 1 | TRUE | wye
13 | LV_5586-295_0_5_load_43 | 22 | 0.011795 | 0.0029561 | 0 | 0 |  | 1 | TRUE | wye
14 | LV_5586-295_0_5_load_13 | 24 | 0.0080637 | 0.0020209 | 0 | 0 |  | 1 | TRUE | wye
15 | LV_5586-295_0_5_load_18 | 25 | 0.0090362 | 0.0022647 | 0 | 0 |  | 1 | TRUE | wye
16 | LV_5586-295_0_5_load_16 | 26 | 0.0037195 | 0.00093221 | 0 | 0 |  | 1 | TRUE | wye
17 | LV_5586-295_0_5_load_24 | 27 | 0.012574 | 0.0031512 | 0 | 0 |  | 1 | TRUE | wye
18 | LV_5586-295_0_5_load_15 | 28 | 0.0037569 | 0.00094158 | 0 | 0 |  | 1 | TRUE | wye
19 | LV_5586-295_0_5_load_17 | 29 | 0.0032408 | 0.00081222 | 0 | 0 |  | 1 | TRUE | wye
20 | LV_5586-295_0_5_load_19 | 30 | 0.0036753 | 0.00092112 | 0 | 0 |  | 1 | TRUE | wye
21 | LV_5586-295_0_5_load_22 | 33 | 0.018677 | 0.0046809 | 0 | 0 |  | 1 | TRUE | wye
22 | LV_5586-295_0_5_load_42 | 35 | 0.023581 | 0.00591 | 0 | 0 |  | 1 | TRUE | wye
23 | LV_5586-295_0_5_load_40 | 36 | 0.024477 | 0.0061346 | 0 | 0 |  | 1 | TRUE | wye
24 | LV_5586-295_0_5_load_25 | 37 | 0.017565 | 0.0044023 | 0 | 0 |  | 1 | TRUE | wye
25 | LV_5586-295_0_5_load_37 | 39 | 0.022888 | 0.0057363 | 0 | 0 |  | 1 | TRUE | wye
26 | LV_5586-295_0_5_load_26 | 40 | 0.012369 | 0.0030999 | 0 | 0 |  | 1 | TRUE | wye
27 | LV_5586-295_0_5_load_30 | 41 | 0.0099753 | 0.0025 | 0 | 0 |  | 1 | TRUE | wye
28 | LV_5586-295_0_5_load_38 | 43 | 0.032722 | 0.0082009 | 0 | 0 |  | 1 | TRUE | wye
29 | LV_5586-295_0_5_load_33 | 44 | 0.010369 | 0.0025988 | 0 | 0 |  | 1 | TRUE | wye
30 | LV_5586-295_0_5_load_35 | 46 | 0.0081549 | 0.0020438 | 0 | 0 |  | 1 | TRUE | wye
31 | LV_5586-295_0_5_load_59 | 48 | 0.008451 | 0.002118 | 0 | 0 |  | 1 | TRUE | wye
32 | LV_5586-295_0_5_load_51 | 50 | 0.0070581 | 0.0017689 | 0 | 0 |  | 1 | TRUE | wye
33 | LV_5586-295_0_5_load_44 | 51 | 0.0060471 | 0.0015155 | 0 | 0 |  | 1 | TRUE | wye
34 | LV_5586-295_0_5_load_45 | 52 | 0.0062538 | 0.0015673 | 0 | 0 |  | 1 | TRUE | wye
35 | LV_5586-295_0_5_load_46 | 53 | 0.0027675 | 0.0006936 | 0 | 0 |  | 1 | TRUE | wye
36 | LV_5586-295_0_5_load_47 | 54 | 0.00913 | 0.0022882 | 0 | 0 |  | 1 | TRUE | wye
37 | LV_5586-295_0_5_load_56 | 56 | 0.0096107 | 0.0024087 | 0 | 0 |  | 1 | TRUE | wye
38 | LV_5586-295_0_5_load_55 | 57 | 0.014916 | 0.0037382 | 0 | 0 |  | 1 | TRUE | wye
39 | LV_5586-295_0_5_load_53 | 58 | 0.010736 | 0.0026907 | 0 | 0 |  | 1 | TRUE | wye

## ext_grid
| name | bus | vm_pu | va_degree | slack_weight | in_service
0 |  | 37 | 1 | 0 | 1 | TRUE

## line
| name | std_type | from_bus | to_bus | length_km | r_ohm_per_km | x_ohm_per_km | c_nf_per_km | g_us_per_km | max_i_ka | df | parallel | type | in_service
0 | LV_5586-295_0_5_line_0 |  | 0 | 1 | 0.0040074 | 0.125 | 0.08 | 261 | 0 | 0.364 | 1 | 1 | cs | TRUE
1 | LV_5586-295_0_5_line_1 |  | 0 | 2 | 0.01599 | 0.125 | 0.08 | 261 | 0 | 0.364 | 1 | 1 | cs | TRUE
2 | LV_5586-295_0_5_line_2 |  | 1 | 3 | 0.09033 | 0.125 | 0.08 | 261 | 0 | 0.364 | 1 | 1 | cs | TRUE
3 | LV_5586-295_0_5_line_3 |  | 2 | 4 | 0.011123 | 0.125 | 0.08 | 261 | 0 | 0.364 | 1 | 2 | cs | TRUE
4 | LV_5586-295_0_5_line_4 |  | 2 | 5 | 0.038162 | 0.125 | 0.08 | 261 | 0 | 0.364 | 1 | 1 | cs | TRUE
5 | LV_5586-295_0_5_line_5 |  | 3 | 6 | 0.083049 | 0.125 | 0.08 | 261 | 0 | 0.364 | 1 | 1 | cs | TRUE
6 | LV_5586-295_0_5_line_6 |  | 4 | 7 | 0.031942 | 0.125 | 0.08 | 261 | 0 | 0.364 | 1 | 3 | cs | TRUE
7 | LV_5586-295_0_5_line_7 |  | 4 | 8 | 0.023214 | 0.125 | 0.08 | 261 | 0 | 0.364 | 1 | 1 | cs | TRUE
8 | LV_5586-295_0_5_line_8 |  | 5 | 9 | 0.011649 | 0.125 | 0.08 | 261 | 0 | 0.364 | 1 | 1 | cs | TRUE
9 | LV_5586-295_0_5_line_9 |  | 6 | 10 | 0.051633 | 0.125 | 0.08 | 261 | 0 | 0.364 | 1 | 1 | cs | TRUE
10 | LV_5586-295_0_5_line_10 |  | 7 | 14 | 0.0024779 | 0.125 | 0.08 | 261 | 0 | 0.364 | 1 | 3 | cs | TRUE
11 | LV_5586-295_0_5_line_11 |  | 8 | 15 | 0.024974 | 0.125 | 0.08 | 261 | 0 | 0.364 | 1 | 1 | cs | TRUE
12 | LV_5586-295_0_5_line_12 |  | 9 | 16 | 0.016036 | 0.125 | 0.08 | 261 | 0 | 0.364 | 1 | 1 | cs | TRUE
13 | LV_5586-295_0_5_line_13 |  | 9 | 17 | 0.032258 | 0.125 | 0.08 | 261 | 0 | 0.364 | 1 | 1 | cs | TRUE
14 | LV_5586-295_0_5_line_14 |  | 11 | 12 | 0.00788 | 0.125 | 0.08 | 261 | 0 | 0.364 | 1 | 1 | cs | TRUE
15 | LV_5586-295_0_5_line_15 |  | 11 | 13 | 0.039775 | 0.125 | 0.08 | 261 | 0 | 0.364 | 1 | 1 | cs | TRUE
16 | LV_5586-295_0_5_line_16 |  | 12 | 20 | 0.02084 | 0.125 | 0.08 | 261 | 0 | 0.364 | 1 | 1 | cs | TRUE
17 | LV_5586-295_0_5_line_17 |  | 13 | 17 | 0.0045135 | 0.125 | 0.08 | 261 | 0 | 0.364 | 1 | 1 | cs | TRUE
18 | LV_5586-295_0_5_line_18 |  | 14 | 27 | 0.00029342 | 0.125 | 0.08 | 261 | 0 | 0.364 | 1 | 3 | cs | TRUE
19 | LV_5586-295_0_5_line_19 |  | 15 | 24 | 0.0056666 | 0.125 | 0.08 | 261 | 0 | 0.364 | 1 | 1 | cs | TRUE
20 | LV_5586-295_0_5_line_20 |  | 16 | 18 | 0.0066009 | 0.125 | 0.08 | 261 | 0 | 0.364 | 1 | 1 | cs | TRUE
21 | LV_5586-295_0_5_line_21 |  | 18 | 19 | 0.020926 | 0.125 | 0.08 | 261 | 0 | 0.364 | 1 | 1 | cs | TRUE
22 | LV_5586-295_0_5_line_22 |  | 20 | 40 | 0.0048068 | 0.125 | 0.08 | 261 | 0 | 0.364 | 1 | 1 | cs | TRUE
23 | LV_5586-295_0_5_line_23 |  | 21 | 22 | 0.043256 | 0.125 | 0.08 | 261 | 0 | 0.364 | 1 | 1 | cs | TRUE
24 | LV_5586-295_0_5_line_24 |  | 21 | 23 | 0.011525 | 0.125 | 0.08 | 261 | 0 | 0.364 | 1 | 1 | cs | TRUE
25 | LV_5586-295_0_5_line_25 |  | 23 | 41 | 0.008782 | 0.125 | 0.08 | 261 | 0 | 0.364 | 1 | 1 | cs | TRUE
26 | LV_5586-295_0_5_line_26 |  | 23 | 40 | 0.031134 | 0.125 | 0.08 | 261 | 0 | 0.364 | 1 | 1 | cs | TRUE
27 | LV_5586-295_0_5_line_27 |  | 24 | 25 | 0.017873 | 0.125 | 0.08 | 261 | 0 | 0.364 | 1 | 1 | cs | TRUE
28 | LV_5586-295_0_5_line_28 |  | 25 | 26 | 0.0031881 | 0.125 | 0.08 | 261 | 0 | 0.364 | 1 | 1 | cs | TRUE
29 | LV_5586-295_0_5_line_29 |  | 26 | 28 | 0.012597 | 0.125 | 0.08 | 261 | 0 | 0.364 | 1 | 1 | cs | TRUE
30 | LV_5586-295_0_5_line_30 |  | 27 | 37 | 0.032523 | 0.125 | 0.08 | 261 | 0 | 0.364 | 1 | 3 | cs | TRUE
31 | LV_5586-295_0_5_line_31 |  | 28 | 29 | 0.0073656 | 0.125 | 0.08 | 261 | 0 | 0.364 | 1 | 1 | cs | TRUE
32 | LV_5586-295_0_5_line_32 |  | 29 | 30 | 0.0072795 | 0.125 | 0.08 | 261 | 0 | 0.364 | 1 | 1 | cs | TRUE
33 | LV_5586-295_0_5_line_33 |  | 30 | 31 | 0.017311 | 0.125 | 0.08 | 261 | 0 | 0.364 | 1 | 1 | cs | TRUE
34 | LV_5586-295_0_5_line_34 |  | 31 | 32 | 0.088519 | 0.125 | 0.08 | 261 | 0 | 0.364 | 1 | 1 | cs | TRUE
35 | LV_5586-295_0_5_line_35 |  | 32 | 55 | 0.005016 | 0.125 | 0.08 | 261 | 0 | 0.364 | 1 | 1 | cs | TRUE
36 | LV_5586-295_0_5_line_36 |  | 32 | 54 | 0.034901 | 0.125 | 0.08 | 261 | 0 | 0.364 | 1 | 1 | cs | TRUE
37 | LV_5586-295_0_5_line_37 |  | 33 | 34 | 0.020395 | 0.125 | 0.08 | 261 | 0 | 0.364 | 1 | 1 | cs | TRUE
38 | LV_5586-295_0_5_line_38 |  | 34 | 35 | 0.019835 | 0.125 | 0.08 | 261 | 0 | 0.364 | 1 | 1 | cs | TRUE
39 | LV_5586-295_0_5_line_39 |  | 34 | 36 | 0.023916 | 0.125 | 0.08 | 261 | 0 | 0.364 | 1 | 1 | cs | TRUE
40 | LV_5586-295_0_5_line_40 |  | 35 | 38 | 0.016807 | 0.125 | 0.08 | 261 | 0 | 0.364 | 1 | 1 | cs | TRUE
41 | LV_5586-295_0_5_line_41 |  | 36 | 42 | 0.03614 | 0.125 | 0.08 | 261 | 0 | 0.364 | 1 | 1 | cs | TRUE
42 | LV_5586-295_0_5_line_42 |  | 37 | 38 | 0.015716 | 0.125 | 0.08 | 261 | 0 | 0.364 | 1 | 2 | cs | TRUE
43 | LV_5586-295_0_5_line_43 |  | 38 | 39 | 0.017224 | 0.125 | 0.08 | 261 | 0 | 0.364 | 1 | 1 | cs | TRUE
44 | LV_5586-295_0_5_line_44 |  | 39 | 45 | 0.019608 | 0.125 | 0.08 | 261 | 0 | 0.364 | 1 | 1 | cs | TRUE
45 | LV_5586-295_0_5_line_45 |  | 42 | 43 | 0.019598 | 0.125 | 0.08 | 261 | 0 | 0.364 | 1 | 1 | cs | TRUE
46 | LV_5586-295_0_5_line_46 |  | 44 | 45 | 0.015435 | 0.125 | 0.08 | 261 | 0 | 0.364 | 1 | 1 | cs | TRUE
47 | LV_5586-295_0_5_line_47 |  | 44 | 46 | 0.0093753 | 0.125 | 0.08 | 261 | 0 | 0.364 | 1 | 1 | cs | TRUE
48 | LV_5586-295_0_5_line_48 |  | 45 | 47 | 0.039222 | 0.125 | 0.08 | 261 | 0 | 0.364 | 1 | 1 | cs | TRUE
49 | LV_5586-295_0_5_line_49 |  | 47 | 48 | 0.013325 | 0.125 | 0.08 | 261 | 0 | 0.364 | 1 | 1 | cs | TRUE
50 | LV_5586-295_0_5_line_50 |  | 47 | 49 | 0.011932 | 0.125 | 0.08 | 261 | 0 | 0.364 | 1 | 1 | cs | TRUE
51 | LV_5586-295_0_5_line_51 |  | 49 | 50 | 0.026393 | 0.125 | 0.08 | 261 | 0 | 0.364 | 1 | 1 | cs | TRUE
52 | LV_5586-295_0_5_line_52 |  | 50 | 58 | 0.016077 | 0.125 | 0.08 | 261 | 0 | 0.364 | 1 | 1 | cs | TRUE
53 | LV_5586-295_0_5_line_53 |  | 51 | 52 | 4.0112e-05 | 0.125 | 0.08 | 261 | 0 | 0.364 | 1 | 1 | cs | TRUE
54 | LV_5586-295_0_5_line_54 |  | 52 | 53 | 0.0070797 | 0.125 | 0.08 | 261 | 0 | 0.364 | 1 | 1 | cs | TRUE
55 | LV_5586-295_0_5_line_55 |  | 53 | 54 | 0.012172 | 0.125 | 0.08 | 261 | 0 | 0.364 | 1 | 1 | cs | TRUE
56 | LV_5586-295_0_5_line_56 |  | 55 | 56 | 0.040703 | 0.125 | 0.08 | 261 | 0 | 0.364 | 1 | 1 | cs | TRUE
57 | LV_5586-295_0_5_line_57 |  | 55 | 57 | 0.070177 | 0.125 | 0.08 | 261 | 0 | 0.364 | 1 | 1 | cs | TRUE

## trafo
| name | std_type | hv_bus | lv_bus | sn_mva | vn_hv_kv | vn_lv_kv | vk_percent | vkr_percent | pfe_kw | i0_percent | shift_degree | tap_side | tap_neutral | tap_min | tap_max | tap_step_percent | tap_step_degree | tap_pos | tap_phase_shifter | parallel | df | in_service
0 | LV_5586-295_0_5_trafo_25 | 0.63 MVA 20/0.4 kV | 59 | 37 | 0.63 | 20 | 0.4 | 6 | 1.206 | 1.65 | 0.2619 | 150 | hv | 0 | -2 | 2 | 2.5 | 0 | 0 | FALSE | 1 | 1 | TRUE

## line_geodata
| x0 | y0 | x1 | y1 | x2 | y2 | x3 | y3 | x4 | y4 | x5 | y5 | x6 | y6 | x7 | y7 | x8 | y8 | x9 | y9 | x10 | y10 | x11 | y11
0 | 2539133.089 | 1152054.9755 | 2539131.2224 | 1152051.4294
1 | 2539140.5371 | 1152069.125 | 2539133.089 | 1152054.9755
2 | 2539094.8394 | 1151968.8114 | 2539097.2209 | 1151974.3458 | 2539115.9545 | 1152019.0135 | 2539122.7428 | 1152035.3203 | 2539131.2224 | 1152051.4294
3 | 2539140.5371 | 1152069.125 | 2539143.3976 | 1152066.6392 | 2539150.1131 | 1152063.6363
4 | 2539140.5371 | 1152069.125 | 2539132.9295 | 1152075.7278 | 2539107.6328 | 1152087.9364
5 | 2539094.8394 | 1151968.8114 | 2539099.1778 | 1151965.9992 | 2539109.067 | 1151959.6067 | 2539125.9425 | 1151951.9206 | 2539138.2864 | 1151947.6711 | 2539148.036 | 1151944.9154 | 2539151.4873 | 1151943.9355 | 2539155.7205 | 1151942.8587 | 2539164.738 | 1151940.5551 | 2539168.3825 | 1151939.7067 | 2539171.6916 | 1151939.0729
6 | 2539150.1131 | 1152063.6363 | 2539152.3613 | 1152067.3822 | 2539157.2525 | 1152075.9707 | 2539163.1257 | 1152092.6568
7 | 2539150.1131 | 1152063.6363 | 2539160.8547 | 1152058.825 | 2539171.7234 | 1152055.2415
8 | 2539097.1418 | 1152092.9996 | 2539107.6328 | 1152087.9364
9 | 2539171.6916 | 1151939.0729 | 2539173.9017 | 1151945.8764 | 2539184.3086 | 1151975.4538 | 2539189.1005 | 1151978.7849 | 2539196.1488 | 1151976.8014
10 | 2539163.9485 | 1152094.9941 | 2539163.1257 | 1152092.6568
11 | 2539171.7234 | 1152055.2415 | 2539195.4417 | 1152047.4213
12 | 2539097.1418 | 1152092.9996 | 2539101.3581 | 1152100.8722 | 2539104.7784 | 1152107.1004
13 | 2539068.051 | 1152106.9352 | 2539071.0381 | 1152105.5931 | 2539091.3376 | 1152095.8043 | 2539097.1418 | 1152092.9996
14 | 2539027.6839 | 1152125.1542 | 2539029.9451 | 1152128.6665 | 2539031.9567 | 1152131.7812
15 | 2539027.6839 | 1152125.1542 | 2539063.937 | 1152108.7919
16 | 2539031.9567 | 1152131.7812 | 2539042.7845 | 1152149.5878
17 | 2539068.051 | 1152106.9352 | 2539063.937 | 1152108.7919
18 | 2539164.0459 | 1152095.2709 | 2539163.9485 | 1152094.9941
19 | 2539200.8234 | 1152045.647 | 2539195.4417 | 1152047.4213
20 | 2539104.7784 | 1152107.1004 | 2539107.7695 | 1152112.5469 | 2539108.0005 | 1152112.8576
21 | 2539119.2592 | 1152130.458 | 2539112.8579 | 1152119.388 | 2539108.0005 | 1152112.8576
22 | 2539045.2819 | 1152153.6949 | 2539042.7845 | 1152149.5878
23 | 2539067.4443 | 1152190.1529 | 2539071.1184 | 1152187.6922 | 2539104.7061 | 1152168.2007
24 | 2539061.4581 | 1152180.2972 | 2539067.4443 | 1152190.1529
25 | 2539061.4581 | 1152180.2972 | 2539068.9865 | 1152175.7406
26 | 2539061.4581 | 1152180.2972 | 2539045.2819 | 1152153.6949
27 | 2539200.8234 | 1152045.647 | 2539217.7976 | 1152040.0504
28 | 2539220.8254 | 1152039.0522 | 2539217.7976 | 1152040.0504
29 | 2539220.8254 | 1152039.0522 | 2539232.3043 | 1152035.2675 | 2539232.8037 | 1152035.1646
30 | 2539164.0459 | 1152095.2709 | 2539166.1894 | 1152101.3606 | 2539172.7959 | 1152121.7159 | 2539174.6897 | 1152125.9806
31 | 2539240.018 | 1152033.6793 | 2539232.8037 | 1152035.1646
32 | 2539240.018 | 1152033.6793 | 2539247.148 | 1152032.2113
33 | 2539264.1029 | 1152028.7204 | 2539247.148 | 1152032.2113
34 | 2539264.1029 | 1152028.7204 | 2539264.5877 | 1152031.8839 | 2539271.0244 | 1152034.6982 | 2539275.8913 | 1152034.8269 | 2539306.3953 | 1152031.5504 | 2539312.7291 | 1152031.7755 | 2539318.0106 | 1152032.6782 | 2539323.2366 | 1152034.1596 | 2539324.4399 | 1152040.84 | 2539325.5471 | 1152050.9231 | 2539324.508 | 1152057.4705 | 2539325.0499 | 1152059.455
35 | 2539326.3881 | 1152064.2885 | 2539325.0499 | 1152059.455
36 | 2539325.0499 | 1152059.455 | 2539317.172 | 1152062.1137 | 2539303.5979 | 1152066.8755 | 2539297.2564 | 1152068.1624 | 2539291.6528 | 1152069.3604
37 | 2539154.9201 | 1152160.1731 | 2539151.5039 | 1152155.5163 | 2539149.9742 | 1152156.788 | 2539140.0021 | 1152164.539
38 | 2539154.9201 | 1152160.1731 | 2539160.6037 | 1152156.0689 | 2539170.6023 | 1152148.038
39 | 2539154.9201 | 1152160.1731 | 2539147.0465 | 1152166.2672 | 2539136.9188 | 1152175.8743
40 | 2539184.1204 | 1152138.0991 | 2539179.163 | 1152141.162 | 2539170.6023 | 1152148.038
41 | 2539137.3177 | 1152206.6541 | 2539128.9753 | 1152192.2197 | 2539128.3917 | 1152189.1573 | 2539128.982 | 1152185.3048 | 2539131.3269 | 1152181.1788 | 2539136.9188 | 1152175.8743
42 | 2539184.1204 | 1152138.0991 | 2539177.4844 | 1152132.2742 | 2539174.6897 | 1152125.9806
43 | 2539184.1204 | 1152138.0991 | 2539190.65 | 1152140.2453 | 2539200.7657 | 1152138.0518
44 | 2539219.7246 | 1152138.3503 | 2539213.4374 | 1152135.8903 | 2539202.3738 | 1152137.7031 | 2539200.7657 | 1152138.0518
45 | 2539137.3177 | 1152206.6541 | 2539146.1413 | 1152200.4059 | 2539152.9342 | 1152194.8328
46 | 2539219.7246 | 1152138.3503 | 2539223.0512 | 1152136.4267 | 2539233.7362 | 1152131.9302
47 | 2539242.3776 | 1152128.2937 | 2539233.7362 | 1152131.9302
48 | 2539219.7246 | 1152138.3503 | 2539222.0618 | 1152141.0392 | 2539225.7989 | 1152145.5594 | 2539231.9543 | 1152154.7133 | 2539239.5463 | 1152160.2284 | 2539248.2401 | 1152163.8981
49 | 2539248.2401 | 1152163.8981 | 2539251.2562 | 1152160.11 | 2539255.233 | 1152155.7008 | 2539257.5473 | 1152154.599
50 | 2539248.2401 | 1152163.8981 | 2539251.5744 | 1152166.5325 | 2539254.8985 | 1152173.4693
51 | 2539254.8985 | 1152173.4693 | 2539250.6218 | 1152175.547 | 2539232.0746 | 1152186.6923
52 | 2539218.2943 | 1152194.9731 | 2539232.0746 | 1152186.6923
53 | 2539278.4077 | 1152061.6315 | 2539278.4112 | 1152061.6715
54 | 2539280.5312 | 1152068.3811 | 2539280.3502 | 1152068.2443 | 2539278.4112 | 1152061.6715 | 2539278.4112 | 1152061.6715
55 | 2539291.6528 | 1152069.3604 | 2539283.9927 | 1152070.9979 | 2539280.5312 | 1152068.3811
56 | 2539326.3881 | 1152064.2885 | 2539329.2171 | 1152069.3294 | 2539331.9081 | 1152081.2197 | 2539337.8012 | 1152085.6849 | 2539340.1018 | 1152100.8494
57 | 2539326.3881 | 1152064.2885 | 2539319.037 | 1152067.4422 | 2539284.8508 | 1152083.0068 | 2539281.5665 | 1152086.8421 | 2539279.922 | 1152094.2182 | 2539291.8592 | 1152092.9104

## bus_geodata
| x | y | coords
0 | 2539133.089 | 1152054.9755
1 | 2539131.2224 | 1152051.4294
2 | 2539140.5371 | 1152069.125
3 | 2539094.8394 | 1151968.8114
4 | 2539150.1131 | 1152063.6363
5 | 2539107.6328 | 1152087.9364
6 | 2539171.6916 | 1151939.0729
7 | 2539163.1257 | 1152092.6568
8 | 2539171.7234 | 1152055.2415
9 | 2539097.1418 | 1152092.9996
10 | 2539196.1488 | 1151976.8014
11 | 2539027.6839 | 1152125.1542
12 | 2539031.9567 | 1152131.7812
13 | 2539063.937 | 1152108.7919
14 | 2539163.9485 | 1152094.9941
15 | 2539195.4417 | 1152047.4213
16 | 2539104.7784 | 1152107.1004
17 | 2539068.051 | 1152106.9352
18 | 2539108.0005 | 1152112.8576
19 | 2539119.2592 | 1152130.458
20 | 2539042.7845 | 1152149.5878
21 | 2539067.4443 | 1152190.1529
22 | 2539104.7061 | 1152168.2007
23 | 2539061.4581 | 1152180.2972
24 | 2539200.8234 | 1152045.647
25 | 2539217.7976 | 1152040.0504
26 | 2539220.8254 | 1152039.0522
27 | 2539164.0459 | 1152095.2709
28 | 2539232.8037 | 1152035.1646
29 | 2539240.018 | 1152033.6793
30 | 2539247.148 | 1152032.2113
31 | 2539264.1029 | 1152028.7204
32 | 2539325.05 | 1152059.455
33 | 2539140.0021 | 1152164.539
34 | 2539154.9201 | 1152160.1731
35 | 2539170.6023 | 1152148.038
36 | 2539136.9188 | 1152175.8743
37 | 2539174.6897 | 1152125.9806
38 | 2539184.1204 | 1152138.0991
39 | 2539200.7657 | 1152138.0518
40 | 2539045.2819 | 1152153.6949
41 | 2539068.9865 | 1152175.7406
42 | 2539137.3177 | 1152206.6541
43 | 2539152.9342 | 1152194.8328
44 | 2539233.7362 | 1152131.9302
45 | 2539219.7246 | 1152138.3503
46 | 2539242.3776 | 1152128.2937
47 | 2539248.2401 | 1152163.8981
48 | 2539257.5473 | 1152154.599
49 | 2539254.8985 | 1152173.4693
50 | 2539232.0746 | 1152186.6923
51 | 2539278.4077 | 1152061.6315
52 | 2539278.4112 | 1152061.6715
53 | 2539280.5312 | 1152068.3811
54 | 2539291.6528 | 1152069.3604
55 | 2539326.3881 | 1152064.2885
56 | 2539340.1018 | 1152100.8494
57 | 2539291.8592 | 1152092.9104
58 | 2539218.2943 | 1152194.9731
59 | 2539184.1204 | 1152138.0991

## line_std_types
| c_nf_per_km | r_ohm_per_km | x_ohm_per_km | max_i_ka | type | q_mm2 | alpha | voltage_rating
NAYY 4x50 SE | 210 | 0.642 | 0.083 | 0.142 | cs | 50 | 0.00403 | LV
NAYY 4x120 SE | 264 | 0.225 | 0.08 | 0.242 | cs | 120 | 0.00403 | LV
NAYY 4x150 SE | 261 | 0.208 | 0.08 | 0.27 | cs | 150 | 0.00403 | LV
NA2XS2Y 1x95 RM/25 12/20 kV | 216 | 0.313 | 0.132 | 0.252 | cs | 95 | 0.00403 | MV
NA2XS2Y 1x185 RM/25 12/20 kV | 273 | 0.161 | 0.117 | 0.362 | cs | 185 | 0.00403 | MV
NA2XS2Y 1x240 RM/25 12/20 kV | 304 | 0.122 | 0.112 | 0.421 | cs | 240 | 0.00403 | MV
NA2XS2Y 1x95 RM/25 6/10 kV | 315 | 0.313 | 0.123 | 0.249 | cs | 95 | 0.00403 | MV
NA2XS2Y 1x185 RM/25 6/10 kV | 406 | 0.161 | 0.11 | 0.358 | cs | 185 | 0.00403 | MV
NA2XS2Y 1x240 RM/25 6/10 kV | 456 | 0.122 | 0.105 | 0.416 | cs | 240 | 0.00403 | MV
NA2XS2Y 1x150 RM/25 12/20 kV | 250 | 0.206 | 0.116 | 0.319 | cs | 150 | 0.00403 | MV
NA2XS2Y 1x120 RM/25 12/20 kV | 230 | 0.253 | 0.119 | 0.283 | cs | 120 | 0.00403 | MV
NA2XS2Y 1x70 RM/25 12/20 kV | 190 | 0.443 | 0.132 | 0.22 | cs | 70 | 0.00403 | MV
NA2XS2Y 1x150 RM/25 6/10 kV | 360 | 0.206 | 0.11 | 0.315 | cs | 150 | 0.00403 | MV
NA2XS2Y 1x120 RM/25 6/10 kV | 340 | 0.253 | 0.113 | 0.28 | cs | 120 | 0.00403 | MV
NA2XS2Y 1x70 RM/25 6/10 kV | 280 | 0.443 | 0.123 | 0.217 | cs | 70 | 0.00403 | MV
N2XS(FL)2Y 1x120 RM/35 64/110 kV | 112 | 0.153 | 0.166 | 0.366 | cs | 120 | 0.00393 | HV
N2XS(FL)2Y 1x185 RM/35 64/110 kV | 125 | 0.099 | 0.156 | 0.457 | cs | 185 | 0.00393 | HV
N2XS(FL)2Y 1x240 RM/35 64/110 kV | 135 | 0.075 | 0.149 | 0.526 | cs | 240 | 0.00393 | HV
N2XS(FL)2Y 1x300 RM/35 64/110 kV | 144 | 0.06 | 0.144 | 0.588 | cs | 300 | 0.00393 | HV
15-AL1/3-ST1A 0.4 | 11 | 1.8769 | 0.35 | 0.105 | ol | 16 | 0.00403 | LV
24-AL1/4-ST1A 0.4 | 11.25 | 1.2012 | 0.335 | 0.14 | ol | 24 | 0.00403 | LV
48-AL1/8-ST1A 0.4 | 12.2 | 0.5939 | 0.3 | 0.21 | ol | 48 | 0.00403 | LV
94-AL1/15-ST1A 0.4 | 13.2 | 0.306 | 0.29 | 0.35 | ol | 94 | 0.00403 | LV
34-AL1/6-ST1A 10.0 | 9.7 | 0.8342 | 0.36 | 0.17 | ol | 34 | 0.00403 | MV
48-AL1/8-ST1A 10.0 | 10.1 | 0.5939 | 0.35 | 0.21 | ol | 48 | 0.00403 | MV
70-AL1/11-ST1A 10.0 | 10.4 | 0.4132 | 0.339 | 0.29 | ol | 70 | 0.00403 | MV
94-AL1/15-ST1A 10.0 | 10.75 | 0.306 | 0.33 | 0.35 | ol | 94 | 0.00403 | MV
122-AL1/20-ST1A 10.0 | 11.1 | 0.2376 | 0.323 | 0.41 | ol | 122 | 0.00403 | MV
149-AL1/24-ST1A 10.0 | 11.25 | 0.194 | 0.315 | 0.47 | ol | 149 | 0.00403 | MV
34-AL1/6-ST1A 20.0 | 9.15 | 0.8342 | 0.382 | 0.17 | ol | 34 | 0.00403 | MV
48-AL1/8-ST1A 20.0 | 9.5 | 0.5939 | 0.372 | 0.21 | ol | 48 | 0.00403 | MV
70-AL1/11-ST1A 20.0 | 9.7 | 0.4132 | 0.36 | 0.29 | ol | 70 | 0.00403 | MV
94-AL1/15-ST1A 20.0 | 10 | 0.306 | 0.35 | 0.35 | ol | 94 | 0.00403 | MV
122-AL1/20-ST1A 20.0 | 10.3 | 0.2376 | 0.344 | 0.41 | ol | 122 | 0.00403 | MV
149-AL1/24-ST1A 20.0 | 10.5 | 0.194 | 0.337 | 0.47 | ol | 149 | 0.00403 | MV
184-AL1/30-ST1A 20.0 | 10.75 | 0.1571 | 0.33 | 0.535 | ol | 184 | 0.00403 | MV
243-AL1/39-ST1A 20.0 | 11 | 0.1188 | 0.32 | 0.645 | ol | 243 | 0.00403 | MV
48-AL1/8-ST1A 110.0 | 8 | 0.5939 | 0.46 | 0.21 | ol | 48 | 0.00403 | HV
70-AL1/11-ST1A 110.0 | 8.4 | 0.4132 | 0.45 | 0.29 | ol | 70 | 0.00403 | HV
94-AL1/15-ST1A 110.0 | 8.65 | 0.306 | 0.44 | 0.35 | ol | 94 | 0.00403 | HV
122-AL1/20-ST1A 110.0 | 8.5 | 0.2376 | 0.43 | 0.41 | ol | 122 | 0.00403 | HV
149-AL1/24-ST1A 110.0 | 8.75 | 0.194 | 0.41 | 0.47 | ol | 149 | 0.00403 | HV
184-AL1/30-ST1A 110.0 | 8.8 | 0.1571 | 0.4 | 0.535 | ol | 184 | 0.00403 | HV
243-AL1/39-ST1A 110.0 | 9 | 0.1188 | 0.39 | 0.645 | ol | 243 | 0.00403 | HV
305-AL1/39-ST1A 110.0 | 9.2 | 0.0949 | 0.38 | 0.74 | ol | 305 | 0.00403 | HV
490-AL1/64-ST1A 110.0 | 9.75 | 0.059 | 0.37 | 0.96 | ol | 490 | 0.00403 | HV
679-AL1/86-ST1A 110.0 | 9.95 | 0.042 | 0.36 | 1.15 | ol | 679 | 0.00403 | HV
490-AL1/64-ST1A 220.0 | 10 | 0.059 | 0.285 | 0.96 | ol | 490 | 0.00403 | HV
679-AL1/86-ST1A 220.0 | 11.7 | 0.042 | 0.275 | 1.15 | ol | 679 | 0.00403 | HV
490-AL1/64-ST1A 380.0 | 11 | 0.059 | 0.253 | 0.96 | ol | 490 | 0.00403 | HV
679-AL1/86-ST1A 380.0 | 14.6 | 0.042 | 0.25 | 1.15 | ol | 679 | 0.00403 | HV

## trafo_std_types
| i0_percent | pfe_kw | vkr_percent | sn_mva | vn_lv_kv | vn_hv_kv | vk_percent | shift_degree | vector_group | tap_side | tap_neutral | tap_min | tap_max | tap_step_degree | tap_step_percent | tap_phase_shifter
160 MVA 380/110 kV | 0.06 | 60 | 0.25 | 160 | 110 | 380 | 12.2 | 0 | Yy0 | hv | 0 | -9 | 9 | 0 | 1.5 | FALSE
100 MVA 220/110 kV | 0.06 | 55 | 0.26 | 100 | 110 | 220 | 12 | 0 | Yy0 | hv | 0 | -9 | 9 | 0 | 1.5 | FALSE
63 MVA 110/20 kV | 0.04 | 22 | 0.32 | 63 | 20 | 110 | 18 | 150 | YNd5 | hv | 0 | -9 | 9 | 0 | 1.5 | FALSE
40 MVA 110/20 kV | 0.05 | 18 | 0.34 | 40 | 20 | 110 | 16.2 | 150 | YNd5 | hv | 0 | -9 | 9 | 0 | 1.5 | FALSE
25 MVA 110/20 kV | 0.07 | 14 | 0.41 | 25 | 20 | 110 | 12 | 150 | YNd5 | hv | 0 | -9 | 9 | 0 | 1.5 | FALSE
63 MVA 110/10 kV | 0.04 | 22 | 0.32 | 63 | 10 | 110 | 18 | 150 | YNd5 | hv | 0 | -9 | 9 | 0 | 1.5 | FALSE
40 MVA 110/10 kV | 0.05 | 18 | 0.34 | 40 | 10 | 110 | 16.2 | 150 | YNd5 | hv | 0 | -9 | 9 | 0 | 1.5 | FALSE
25 MVA 110/10 kV | 0.07 | 14 | 0.41 | 25 | 10 | 110 | 12 | 150 | YNd5 | hv | 0 | -9 | 9 | 0 | 1.5 | FALSE
0.25 MVA 20/0.4 kV | 0.32 | 0.8 | 1.44 | 0.25 | 0.4 | 20 | 6 | 150 | Yzn5 | hv | 0 | -2 | 2 | 0 | 2.5 | FALSE
0.4 MVA 20/0.4 kV | 0.3375 | 1.35 | 1.425 | 0.4 | 0.4 | 20 | 6 | 150 | Dyn5 | hv | 0 | -2 | 2 | 0 | 2.5 | FALSE
0.63 MVA 20/0.4 kV | 0.2619 | 1.65 | 1.206 | 0.63 | 0.4 | 20 | 6 | 150 | Dyn5 | hv | 0 | -2 | 2 | 0 | 2.5 | FALSE
0.25 MVA 10/0.4 kV | 0.24 | 0.6 | 1.2 | 0.25 | 0.4 | 10 | 4 | 150 | Dyn5 | hv | 0 | -2 | 2 | 0 | 2.5 | FALSE
0.4 MVA 10/0.4 kV | 0.2375 | 0.95 | 1.325 | 0.4 | 0.4 | 10 | 4 | 150 | Dyn5 | hv | 0 | -2 | 2 | 0 | 2.5 | FALSE
0.63 MVA 10/0.4 kV | 0.1873 | 1.18 | 1.0794 | 0.63 | 0.4 | 10 | 4 | 150 | Dyn5 | hv | 0 | -2 | 2 | 0 | 2.5 | FALSE

## trafo3w_std_types
| sn_hv_mva | sn_mv_mva | sn_lv_mva | vn_hv_kv | vn_mv_kv | vn_lv_kv | vk_hv_percent | vk_mv_percent | vk_lv_percent | vkr_hv_percent | vkr_mv_percent | vkr_lv_percent | pfe_kw | i0_percent | shift_mv_degree | shift_lv_degree | vector_group | tap_side | tap_neutral | tap_min | tap_max | tap_step_percent
63/25/38 MVA 110/20/10 kV | 63 | 25 | 38 | 110 | 20 | 10 | 10.4 | 10.4 | 10.4 | 0.28 | 0.32 | 0.35 | 35 | 0.89 | 0 | 0 | YN0yn0yn0 | hv | 0 | -10 | 10 | 1.2
63/25/38 MVA 110/10/10 kV | 63 | 25 | 38 | 110 | 10 | 10 | 10.4 | 10.4 | 10.4 | 0.28 | 0.32 | 0.35 | 35 | 0.89 | 0 | 0 | YN0yn0yn0 | hv | 0 | -10 | 10 | 1.2

## fuse_std_types
| fuse_type | i_rated_a | t_avg | t_min | t_total | x_avg | x_min | x_total
HV 100A | HV 100A | 100 | 0 | [10.0, 3.64, 0.854, 0.281, 0.1, 0.0531, 0.022, 0.01] | [10.0, 4.267, 1.21, 0.403, 0.1, 0.058, 0.022, 0.01] | 0 | [300.0, 350.0, 450.0, 550.0, 700.0, 850.0, 1200.0, 1752.0] | [600.0, 700.0, 900.0, 1150.0, 1665.0, 2000.0, 3000.0, 4313.0]
HV 10A | HV 10A | 10 | 0 | [10.0, 1675.0, 0.344, 0.156, 0.1, 0.0417, 0.0171, 0.01] | [10.0, 1.3, 0.3, 0.155, 0.1, 0.0555, 0.023, 0.01] | 0 | [30.0, 32.0, 35.0, 37.0, 39.0, 50.0, 70.0, 88.0] | [60.0, 70.0, 80.0, 87.0, 94.0, 110.0, 150.0, 216.0]
HV 125A | HV 125A | 125 | 0 | [10.0, 1.82, 0.344, 0.1, 0.0467, 0.0269, 0.01] | [10.0, 2.478, 0.426, 0.1, 0.0427, 0.0211, 0.01] | 0 | [375.0, 500.0, 700.0, 925.0, 1200.0, 1500.0, 2341.0] | [750.0, 1000.0, 1500.0, 2200.0, 3000.0, 4000.0, 5765.0]
HV 160A | HV 160A | 160 | 0 | [10.0, 4.15, 1.03, 0.198, 0.1, 0.051, 0.0172, 0.01] | [10.0, 2.3, 0.734, 0.274, 0.1, 0.046, 0.0177, 0.01] | 0 | [480.0, 550.0, 700.0, 1000.0, 1260.0, 1600.0, 2500.0, 3227.0] | [960.0, 1300.0, 1700.0, 2200.0, 2996.0, 4000.0, 6000.0, 7946.0]
HV 16A | HV 16A | 16 | 0 | [10.0, 0.352, 0.164, 0.1, 0.0649, 0.0342, 0.01] | [10.0, 2.34, 0.722, 0.181, 0.1, 0.055, 0.0296, 0.01] | 0 | [48.0, 60.0, 65.0, 71.0, 80.0, 100.0, 162.0] | [96.0, 110.0, 125.0, 150.0, 168.0, 200.0, 250.0, 398.0]
HV 200A | HV 200A | 200 | 0 | [10.0, 4.267, 1.21, 0.403, 0.1, 0.058, 0.022, 0.01] | [10.0, 3.73, 1.654, 0.328, 0.1, 0.0531, 0.019, 0.01] | 0 | [600.0, 700.0, 900.0, 1150.0, 1665.0, 2000.0, 3000.0, 4313.0] | [1200.0, 1500.0, 1800.0, 2700.0, 3960.0, 5000.0, 7500.0, 10620.0]
HV 20A | HV 20A | 20 | 0 | [10.0, 1.3, 0.3, 0.155, 0.1, 0.0555, 0.023, 0.01] | [10.0, 1.3, 0.161, 0.1, 0.0611, 0.0399, 0.0141, 0.01] | 0 | [60.0, 70.0, 80.0, 87.0, 94.0, 110.0, 150.0, 216.0] | [120.0, 150.0, 200.0, 223.0, 260.0, 300.0, 450.0, 532.0]
HV 25A | HV 25A | 25 | 0 | [10.0, 2.512, 0.833, 0.299, 0.1, 0.0372, 0.0223, 0.01] | [10.0, 3.125, 0.597, 0.198, 0.1, 0.0378, 0.022, 0.01] | 0 | [75.0, 82.0, 90.0, 100.0, 124.0, 170.0, 200.0, 289.0] | [150.0, 170.0, 210.0, 250.0, 294.0, 400.0, 500.0, 711.0]
HV 31.5A | HV 31.5A | 31.5 | 0 | [10.0, 2.34, 0.722, 0.181, 0.1, 0.055, 0.0296, 0.01] | [10.0, 2.84, 0.368, 0.164, 0.1, 0.0621, 0.0378, 0.0195, 0.01] | 0 | [95.0, 110.0, 125.0, 150.0, 165.0, 200.0, 250.0, 390.0] | [189.0, 220.0, 300.0, 350.0, 393.0, 450.0, 530.0, 700.0, 960.0]
HV 40A | HV 40A | 40 | 0 | [10.0, 1.3, 0.161, 0.1, 0.0611, 0.0399, 0.0141, 0.01] | [10.0, 2.05, 0.369, 0.198, 0.1, 0.051, 0.0298, 0.01] | 0 | [120.0, 150.0, 200.0, 223.0, 260.0, 300.0, 450.0, 532.0] | [240.0, 300.0, 400.0, 450.0, 530.0, 650.0, 800.0, 1311.0]
HV 50A | HV 50A | 50 | 0 | [10.0, 3.215, 0.597, 0.198, 0.1, 0.0378, 0.022, 0.01] | [10.0, 3.64, 0.854, 0.281, 0.1, 0.0531, 0.022, 0.01] | 0 | [150.0, 170.0, 210.0, 250.0, 294.0, 400.0, 500.0, 711.0] | [300.0, 350.0, 450.0, 550.0, 700.0, 850.0, 1200.0, 1752.0]
HV 6.3A | HV 6.3A | 6.3 | 0 | [10.0, 1.39, 0.344, 0.168, 0.1, 0.056, 0.0263, 0.01] | [10.0, 1.711, 0.516, 0.198, 0.1, 0.0634, 0.0303, 0.01] | 0 | [19.0, 19.5, 20.4, 20.8, 22.0, 25.0, 32.0, 48.0] | [38.0, 40.0, 43.0, 48.0, 53.0, 60.0, 75.0, 118.0]
HV 63A | HV 63A | 63 | 0 | [10.0, 2.84, 0.368, 0.164, 0.1, 0.0621, 0.0378, 0.0195, 0.01] | [10.0, 1.82, 0.344, 0.1, 0.0467, 0.0269, 0.01] | 0 | [189.0, 220.0, 300.0, 350.0, 393.0, 450.0, 530.0, 700.0, 961.0] | [378.0, 500.0, 700.0, 934.0, 1200.0, 1500.0, 2366.0]
HV 80A | HV 80A | 80 | 0 | [10.0, 2.05, 0.369, 0.198, 0.1, 0.051, 0.0298, 0.01] | [10.0, 4.15, 1.03, 0.198, 0.1, 0.051, 0.0172, 0.01] | 0 | [240.0, 300.0, 400.0, 450.0, 530.0, 650.0, 800.0, 1311.0] | [480.0, 550.0, 700.0, 1000.0, 1260.0, 1600.0, 2500.0, 3227.0]
Siemens NH-1-100 | Siemens NH-1-100 | 100 | [5400.0, 2000.0, 400.0, 20.0, 1.0, 0.2, 0.012, 0.004] | 0 | 0 | [150.0, 190.0, 250.0, 430.0, 900.0, 1250.0, 2700.0, 3600.0] | 0 | 0
Siemens NH-1-125 | Siemens NH-1-125 | 125 | [4800.0, 120.0, 7.0, 0.1, 0.004] | 0 | 0 | [180.0, 400.0, 740.0, 2000.0, 4250.0] | 0 | 0
Siemens NH-1-16 | Siemens NH-1-16 | 16 | [4000.0, 400.0, 2.0, 0.1, 0.04, 0.01] | 0 | 0 | [26.0, 35.0, 75.0, 150.0, 200.0, 300.0] | 0 | 0
Siemens NH-1-160 | Siemens NH-1-160 | 160 | [4800.0, 120.0, 7.0, 0.1, 0.004] | 0 | 0 | [210.0, 500.0, 900.0, 2300.0, 5000.0] | 0 | 0
Siemens NH-1-25 | Siemens NH-1-25 | 25 | [4000.0, 1000.0, 10.0, 0.2, 0.02, 0.01] | 0 | 0 | [40.0, 50.0, 100.0, 210.0, 400.0, 500.0] | 0 | 0
Siemens NH-1-50 | Siemens NH-1-50 | 50 | [4000.0, 40.0, 4.0, 1.0, 0.02, 0.01] | 0 | 0 | [86.0, 200.0, 300.0, 400.0, 1000.0, 1280.0] | 0 | 0
Siemens NH-1-63 | Siemens NH-1-63 | 63 | [4000.0, 100.0, 10.0, 2.0, 0.04, 0.01] | 0 | 0 | [100.0, 200.0, 300.0, 400.0, 1000.0, 1500.0] | 0 | 0
Siemens NH-1-80 | Siemens NH-1-80 | 80 | [4800.0, 120.0, 7.0, 0.1, 0.01] | 0 | 0 | [150.58, 250.0, 450.0, 1150.0, 2470.0] | 0 | 0
Siemens NH-2-1000 | Siemens NH-2-1000 | 1000 | [4800.0, 120.0, 7.0, 0.1, 0.004] | 0 | 0 | [1900.0, 3500.0, 8400.0, 24000.0, 52000.0] | 0 | 0
Siemens NH-2-200 | Siemens NH-2-200 | 200 | [4800.0, 120.0, 7.0, 0.1, 0.004] | 0 | 0 | [280.0, 650.0, 1200.0, 3000.0, 7000.0] | 0 | 0
Siemens NH-2-224 | Siemens NH-2-224 | 224 | [4800.0, 120.0, 7.0, 0.2, 0.04, 0.004] | 0 | 0 | [400.0, 750.0, 1453.0, 3025.0, 4315.0, 7600.0] | 0 | 0
Siemens NH-2-250 | Siemens NH-2-250 | 250 | [4800.0, 120.0, 7.0, 0.1, 0.004] | 0 | 0 | [450.0, 800.0, 1650.0, 4000.0, 8500.0] | 0 | 0
Siemens NH-2-315 | Siemens NH-2-315 | 315 | [4800.0, 120.0, 7.0, 0.1, 0.004] | 0 | 0 | [550.0, 920.0, 1900.0, 5000.0, 11000.0] | 0 | 0
Siemens NH-2-355 | Siemens NH-2-355 | 355 | [4800.0, 120.0, 6.0, 0.1, 0.004] | 0 | 0 | [650.0, 1116.27, 2350.0, 5840.0, 12790.0] | 0 | 0
Siemens NH-2-400 | Siemens NH-2-400 | 400 | [4800.0, 120.0, 7.0, 0.1, 0.004] | 0 | 0 | [720.0, 1350.0, 2800.0, 6500.0, 15000.0] | 0 | 0
Siemens NH-2-425 | Siemens NH-2-425 | 425 | [4800.0, 120.0, 7.0, 0.1, 0.004] | 0 | 0 | [850.0, 1500.0, 3050.0, 7500.0, 16500.0] | 0 | 0
Siemens NH-2-630 | Siemens NH-2-630 | 630 | [4800.0, 120.0, 7.0, 0.1, 0.004] | 0 | 0 | [1200.0, 2000.0, 4800.0, 12000.0, 26000.0] | 0 | 0

## dtypes
| element | column | dtype
0 | bus | name | object
1 | bus | vn_kv | float64
2 | bus | type | object
3 | bus | zone | object
4 | bus | in_service | bool
5 | load | name | object
6 | load | bus | uint32
7 | load | p_mw | float64
8 | load | q_mvar | float64
9 | load | const_z_percent | float64
10 | load | const_i_percent | float64
11 | load | sn_mva | float64
12 | load | scaling | float64
13 | load | in_service | bool
14 | load | type | object
15 | ext_grid | name | object
16 | ext_grid | bus | uint32
17 | ext_grid | vm_pu | float64
18 | ext_grid | va_degree | float64
19 | ext_grid | slack_weight | float64
20 | ext_grid | in_service | bool
21 | line | name | object
22 | line | std_type | object
23 | line | from_bus | uint32
24 | line | to_bus | uint32
25 | line | length_km | float64
26 | line | r_ohm_per_km | float64
27 | line | x_ohm_per_km | float64
28 | line | c_nf_per_km | float64
29 | line | g_us_per_km | float64
30 | line | max_i_ka | float64
31 | line | df | float64
32 | line | parallel | uint32
33 | line | type | object
34 | line | in_service | bool
35 | trafo | name | object
36 | trafo | std_type | object
37 | trafo | hv_bus | uint32
38 | trafo | lv_bus | uint32
39 | trafo | sn_mva | float64
40 | trafo | vn_hv_kv | float64
41 | trafo | vn_lv_kv | float64
42 | trafo | vk_percent | float64
43 | trafo | vkr_percent | float64
44 | trafo | pfe_kw | float64
45 | trafo | i0_percent | float64
46 | trafo | shift_degree | float64
47 | trafo | tap_side | object
48 | trafo | tap_neutral | int32
49 | trafo | tap_min | int32
50 | trafo | tap_max | int32
51 | trafo | tap_step_percent | float64
52 | trafo | tap_step_degree | float64
53 | trafo | tap_pos | int32
54 | trafo | tap_phase_shifter | bool
55 | trafo | parallel | uint32
56 | trafo | df | float64
57 | trafo | in_service | bool
58 | line_geodata | coords | object
59 | bus_geodata | x | float64
60 | bus_geodata | y | float64
61 | bus_geodata | coords | object

## parameters
| version | format_version | converged | OPF_converged | name | f_hz | sn_mva
0 | 2.14.6 | 2.14.0 | FALSE | FALSE |  | 50 | 1