## bus
| name | vn_kv | type | zone | in_service
0 | bus_LV_5586-296_0_6_node_0 | 0.4 | n |  | TRUE
1 | bus_LV_5586-296_0_6_node_1 | 0.4 | n |  | TRUE
2 | bus_LV_5586-296_0_6_node_2 | 0.4 | n |  | TRUE
3 | bus_LV_5586-296_0_6_node_3 | 0.4 | n |  | TRUE
4 | bus_LV_5586-296_0_6_node_5 | 0.4 | n |  | TRUE
5 | bus_LV_5586-296_0_6_node_32 | 0.4 | n |  | TRUE
6 | bus_LV_5586-296_0_6_node_4 | 0.4 | n |  | TRUE
7 | bus_LV_5586-296_0_6_node_34 | 0.4 | n |  | TRUE
8 | bus_LV_5586-296_0_6_node_49 | 0.4 | n |  | TRUE
9 | bus_LV_5586-296_0_6_node_47 | 0.4 | n |  | TRUE
10 | bus_LV_5586-296_0_6_node_6 | 0.4 | n |  | TRUE
11 | bus_LV_5586-296_0_6_node_28 | 0.4 | n |  | TRUE
12 | bus_LV_5586-296_0_6_node_7 | 0.4 | n |  | TRUE
13 | bus_LV_5586-296_0_6_node_25 | 0.4 | n |  | TRUE
14 | bus_LV_5586-296_0_6_node_81 | 0.4 | n |  | TRUE
15 | bus_LV_5586-296_0_6_node_8 | 0.4 | n |  | TRUE
16 | bus_LV_5586-296_0_6_node_50 | 0.4 | n |  | TRUE
17 | bus_LV_5586-296_0_6_node_51 | 0.4 | n |  | TRUE
18 | bus_LV_5586-296_0_6_node_14 | 0.4 | n |  | TRUE
19 | bus_LV_5586-296_0_6_node_18 | 0.4 | n |  | TRUE
20 | bus_LV_5586-296_0_6_node_39 | 0.4 | n |  | TRUE
21 | bus_LV_5586-296_0_6_node_43 | 0.4 | n |  | TRUE
22 | bus_LV_5586-296_0_6_node_15 | 0.4 | n |  | TRUE
23 | bus_LV_5586-296_0_6_node_44 | 0.4 | n |  | TRUE
24 | bus_LV_5586-296_0_6_node_16 | 0.4 | n |  | TRUE
25 | bus_LV_5586-296_0_6_node_79 | 0.4 | n |  | TRUE
26 | bus_LV_5586-296_0_6_node_78 | 0.4 | n |  | TRUE
27 | bus_LV_5586-296_0_6_node_17 | 0.4 | n |  | TRUE
28 | bus_LV_5586-296_0_6_node_91 | 0.4 | n |  | TRUE
29 | bus_LV_5586-296_0_6_node_19 | 0.4 | n |  | TRUE
30 | bus_LV_5586-296_0_6_node_75 | 0.4 | n |  | TRUE
31 | bus_LV_5586-296_0_6_node_45 | 0.4 | n |  | TRUE
32 | bus_LV_5586-296_0_6_node_76 | 0.4 | n |  | TRUE
33 | bus_LV_5586-296_0_6_node_33 | 0.4 | n |  | TRUE
34 | bus_LV_5586-296_0_6_node_36 | 0.4 | n |  | TRUE
35 | bus_LV_5586-296_0_6_node_46 | 0.4 | n |  | TRUE
36 | bus_LV_5586-296_0_6_node_48 | 0.4 | n |  | TRUE
37 | bus_LV_5586-296_0_6_node_26 | 0.4 | n |  | TRUE
38 | bus_LV_5586-296_0_6_node_82 | 0.4 | n |  | TRUE
39 | bus_LV_5586-296_0_6_node_38 | 0.4 | n |  | TRUE
40 | bus_LV_5586-296_0_6_node_54 | 0.4 | n |  | TRUE
41 | bus_LV_5586-296_0_6_node_56 | 0.4 | n |  | TRUE
42 | bus_LV_5586-296_0_6_node_74 | 0.4 | n |  | TRUE
43 | bus_LV_5586-296_0_6_node_77 | 0.4 | n |  | TRUE
44 | bus_LV_5586-296_0_6_node_20 | 0.4 | n |  | TRUE
45 | bus_LV_5586-296_0_6_node_21 | 0.4 | n |  | TRUE
46 | bus_LV_5586-296_0_6_node_22 | 0.4 | n |  | TRUE
47 | bus_LV_5586-296_0_6_node_23 | 0.4 | n |  | TRUE
48 | bus_LV_5586-296_0_6_node_24 | 0.4 | n |  | TRUE
49 | bus_LV_5586-296_0_6_node_35 | 0.4 | n |  | TRUE
50 | bus_LV_5586-296_0_6_node_29 | 0.4 | n |  | TRUE
51 | bus_LV_5586-296_0_6_node_57 | 0.4 | n |  | TRUE
52 | bus_LV_5586-296_0_6_node_58 | 0.4 | n |  | TRUE
53 | bus_LV_5586-296_0_6_node_30 | 0.4 | n |  | TRUE
54 | bus_LV_5586-296_0_6_node_27 | 0.4 | n |  | TRUE
55 | bus_LV_5586-296_0_6_node_90 | 0.4 | n |  | TRUE
56 | bus_LV_5586-296_0_6_node_67 | 0.4 | n |  | TRUE
57 | bus_LV_5586-296_0_6_node_31 | 0.4 | n |  | TRUE
58 | bus_LV_5586-296_0_6_node_66 | 0.4 | n |  | TRUE
59 | bus_LV_5586-296_0_6_node_69 | 0.4 | n |  | TRUE
60 | bus_LV_5586-296_0_6_node_85 | 0.4 | n |  | TRUE
61 | bus_LV_5586-296_0_6_node_88 | 0.4 | n |  | TRUE
62 | bus_LV_5586-296_0_6_node_37 | 0.4 | n |  | TRUE
63 | bus_LV_5586-296_0_6_node_65 | 0.4 | n |  | TRUE
64 | bus_LV_5586-296_0_6_node_63 | 0.4 | n |  | TRUE
65 | bus_LV_5586-296_0_6_node_80 | 0.4 | n |  | TRUE
66 | bus_LV_5586-296_0_6_node_42 | 0.4 | n |  | TRUE
67 | bus_LV_5586-296_0_6_node_40 | 0.4 | n |  | TRUE
68 | bus_LV_5586-296_0_6_node_41 | 0.4 | n |  | TRUE
69 | bus_LV_5586-296_0_6_node_52 | 0.4 | n |  | TRUE
70 | bus_LV_5586-296_0_6_node_53 | 0.4 | n |  | TRUE
71 | bus_LV_5586-296_0_6_node_55 | 0.4 | n |  | TRUE
72 | bus_LV_5586-296_0_6_node_73 | 0.4 | n |  | TRUE
73 | bus_LV_5586-296_0_6_node_72 | 0.4 | n |  | TRUE
74 | bus_LV_5586-296_0_6_node_64 | 0.4 | n |  | TRUE
75 | bus_LV_5586-296_0_6_node_59 | 0.4 | n |  | TRUE
76 | bus_LV_5586-296_0_6_node_60 | 0.4 | n |  | TRUE
77 | bus_LV_5586-296_0_6_node_62 | 0.4 | n |  | TRUE
78 | bus_LV_5586-296_0_6_node_70 | 0.4 | n |  | TRUE
79 | bus_LV_5586-296_0_6_node_68 | 0.4 | n |  | TRUE
80 | bus_LV_5586-296_0_6_node_71 | 0.4 | n |  | TRUE
81 | bus_LV_5586-296_0_6_node_86 | 0.4 | n |  | TRUE
82 | bus_LV_5586-296_0_6_node_89 | 0.4 | n |  | TRUE
83 | bus_LV_5586-296_0_6_node_84 | 0.4 | n |  | TRUE
84 | bus_LV_5586-296_0_6_node_83 | 0.4 | n |  | TRUE
85 | bus_LV_5586-296_0_6_node_87 | 0.4 | n |  | TRUE
86 | bus_MV_629_0_node_100 | 20 | n |  | TRUE

## load
| name | bus | p_mw | q_mvar | const_z_percent | const_i_percent | sn_mva | scaling | in_service | type
0 | LV_5586-296_0_6_load_0 | 0 | 0.024861 | 0.0062309 | 0 | 0 |  | 1 | TRUE | wye
1 | LV_5586-296_0_6_load_1 | 1 | 0.010275 | 0.002575 | 0 | 0 |  | 1 | TRUE | wye
2 | LV_5586-296_0_6_load_3 | 3 | 0.0021786 | 0.00054601 | 0 | 0 |  | 1 | TRUE | wye
3 | LV_5586-296_0_6_load_32 | 5 | 0.0096707 | 0.0024237 | 0 | 0 |  | 1 | TRUE | wye
4 | LV_5586-296_0_6_load_49 | 8 | 0.013017 | 0.0032624 | 0 | 0 |  | 1 | TRUE | wye
5 | LV_5586-296_0_6_load_47 | 9 | 0.013377 | 0.0033527 | 0 | 0 |  | 1 | TRUE | wye
6 | LV_5586-296_0_6_load_28 | 11 | 0.0077432 | 0.0019406 | 0 | 0 |  | 1 | TRUE | wye
7 | LV_5586-296_0_6_load_25 | 13 | 0.013935 | 0.0034925 | 0 | 0 |  | 1 | TRUE | wye
8 | LV_5586-296_0_6_load_81 | 14 | 0.0064452 | 0.0016153 | 0 | 0 |  | 1 | TRUE | wye
9 | LV_5586-296_0_6_load_50 | 16 | 0.013161 | 0.0032983 | 0 | 0 |  | 1 | TRUE | wye
10 | LV_5586-296_0_6_load_51 | 17 | 0.010914 | 0.0027352 | 0 | 0 |  | 1 | TRUE | wye
11 | LV_5586-296_0_6_load_39 | 20 | 0.010476 | 0.0026255 | 0 | 0 |  | 1 | TRUE | wye
12 | LV_5586-296_0_6_load_43 | 21 | 0.015017 | 0.0037636 | 0 | 0 |  | 1 | TRUE | wye
13 | LV_5586-296_0_6_load_44 | 23 | 0.018585 | 0.0046578 | 0 | 0 |  | 1 | TRUE | wye
14 | LV_5586-296_0_6_load_79 | 25 | 0.0068986 | 0.0017289 | 0 | 0 |  | 1 | TRUE | wye
15 | LV_5586-296_0_6_load_78 | 26 | 0.0039761 | 0.00099649 | 0 | 0 |  | 1 | TRUE | wye
16 | LV_5586-296_0_6_load_91 | 28 | 0.0047842 | 0.001199 | 0 | 0 |  | 1 | TRUE | wye
17 | LV_5586-296_0_6_load_75 | 30 | 0.0023989 | 0.00060123 | 0 | 0 |  | 1 | TRUE | wye
18 | LV_5586-296_0_6_load_45 | 31 | 0.018122 | 0.0045417 | 0 | 0 |  | 1 | TRUE | wye
19 | LV_5586-296_0_6_load_76 | 32 | 0.0060349 | 0.0015125 | 0 | 0 |  | 1 | TRUE | wye
20 | LV_5586-296_0_6_load_36 | 34 | 0.0080814 | 0.0020254 | 0 | 0 |  | 1 | TRUE | wye
21 | LV_5586-296_0_6_load_46 | 35 | 0.016519 | 0.00414 | 0 | 0 |  | 1 | TRUE | wye
22 | LV_5586-296_0_6_load_26 | 37 | 0.014144 | 0.0035448 | 0 | 0 |  | 1 | TRUE | wye
23 | LV_5586-296_0_6_load_82 | 38 | 0.0063564 | 0.0015931 | 0 | 0 |  | 1 | TRUE | wye
24 | LV_5586-296_0_6_load_38 | 39 | 0.014613 | 0.0036624 | 0 | 0 |  | 1 | TRUE | wye
25 | LV_5586-296_0_6_load_74 | 42 | 0.0024032 | 0.0006023 | 0 | 0 |  | 1 | TRUE | wye
26 | LV_5586-296_0_6_load_77 | 43 | 0.0093983 | 0.0023554 | 0 | 0 |  | 1 | TRUE | wye
27 | LV_5586-296_0_6_load_20 | 44 | 0.006992 | 0.0017524 | 0 | 0 |  | 1 | TRUE | wye
28 | LV_5586-296_0_6_load_21 | 45 | 0.0047185 | 0.0011826 | 0 | 0 |  | 1 | TRUE | wye
29 | LV_5586-296_0_6_load_22 | 46 | 0.005137 | 0.0012875 | 0 | 0 |  | 1 | TRUE | wye
30 | LV_5586-296_0_6_load_23 | 47 | 0.0049861 | 0.0012496 | 0 | 0 |  | 1 | TRUE | wye
31 | LV_5586-296_0_6_load_24 | 48 | 0.003403 | 0.00085287 | 0 | 0 |  | 1 | TRUE | wye
32 | LV_5586-296_0_6_load_29 | 50 | 0.016232 | 0.0040681 | 0 | 0 |  | 1 | TRUE | wye
33 | LV_5586-296_0_6_load_30 | 53 | 0.0061288 | 0.001536 | 0 | 0 |  | 1 | TRUE | wye
34 | LV_5586-296_0_6_load_27 | 54 | 0.003355 | 0.00084084 | 0 | 0 |  | 1 | TRUE | wye
35 | LV_5586-296_0_6_load_90 | 55 | 0.0076742 | 0.0019233 | 0 | 0 |  | 1 | TRUE | wye
36 | LV_5586-296_0_6_load_85 | 60 | 0.0072924 | 0.0018277 | 0 | 0 |  | 1 | TRUE | wye
37 | LV_5586-296_0_6_load_88 | 61 | 0.006837 | 0.0017135 | 0 | 0 |  | 1 | TRUE | wye
38 | LV_5586-296_0_6_load_37 | 62 | 0.013086 | 0.0032796 | 0 | 0 |  | 1 | TRUE | wye
39 | LV_5586-296_0_6_load_65 | 63 | 0.0060393 | 0.0015136 | 0 | 0 |  | 1 | TRUE | wye
40 | LV_5586-296_0_6_load_63 | 64 | 0.004056 | 0.0010165 | 0 | 0 |  | 1 | TRUE | wye
41 | LV_5586-296_0_6_load_80 | 65 | 0.018619 | 0.0046663 | 0 | 0 |  | 1 | TRUE | wye
42 | LV_5586-296_0_6_load_42 | 66 | 0.0030977 | 0.00077635 | 0 | 0 |  | 1 | TRUE | wye
43 | LV_5586-296_0_6_load_41 | 68 | 0.0037672 | 0.00094415 | 0 | 0 |  | 1 | TRUE | wye
44 | LV_5586-296_0_6_load_52 | 69 | 0.0078709 | 0.0019726 | 0 | 0 |  | 1 | TRUE | wye
45 | LV_5586-296_0_6_load_55 | 71 | 0.0078694 | 0.0019723 | 0 | 0 |  | 1 | TRUE | wye
46 | LV_5586-296_0_6_load_73 | 72 | 0.0023729 | 0.00059469 | 0 | 0 |  | 1 | TRUE | wye
47 | LV_5586-296_0_6_load_72 | 73 | 0.0023803 | 0.00059656 | 0 | 0 |  | 1 | TRUE | wye
48 | LV_5586-296_0_6_load_64 | 74 | 0.023527 | 0.0058964 | 0 | 0 |  | 1 | TRUE | wye
49 | LV_5586-296_0_6_load_59 | 75 | 0.0064059 | 0.0016055 | 0 | 0 |  | 1 | TRUE | wye
50 | LV_5586-296_0_6_load_60 | 76 | 0.0078371 | 0.0019642 | 0 | 0 |  | 1 | TRUE | wye
51 | LV_5586-296_0_6_load_70 | 78 | 0.0065567 | 0.0016433 | 0 | 0 |  | 1 | TRUE | wye
52 | LV_5586-296_0_6_load_68 | 79 | 0.010868 | 0.0027237 | 0 | 0 |  | 1 | TRUE | wye
53 | LV_5586-296_0_6_load_71 | 80 | 0.0064908 | 0.0016268 | 0 | 0 |  | 1 | TRUE | wye
54 | LV_5586-296_0_6_load_86 | 81 | 0.009152 | 0.0022937 | 0 | 0 |  | 1 | TRUE | wye
55 | LV_5586-296_0_6_load_89 | 82 | 0.00718 | 0.0017995 | 0 | 0 |  | 1 | TRUE | wye
56 | LV_5586-296_0_6_load_84 | 83 | 0.0082464 | 0.0020667 | 0 | 0 |  | 1 | TRUE | wye
57 | LV_5586-296_0_6_load_83 | 84 | 0.0088746 | 0.0022242 | 0 | 0 |  | 1 | TRUE | wye
58 | LV_5586-296_0_6_load_87 | 85 | 0.0031368 | 0.00078617 | 0 | 0 |  | 1 | TRUE | wye

## ext_grid
| name | bus | vm_pu | va_degree | slack_weight | in_service
0 |  | 45 | 1 | 0 | 1 | TRUE

## line
| name | std_type | from_bus | to_bus | length_km | r_ohm_per_km | x_ohm_per_km | c_nf_per_km | g_us_per_km | max_i_ka | df | parallel | type | in_service
0 | LV_5586-296_0_6_line_0 |  | 0 | 1 | 0.028198 | 0.125 | 0.08 | 261 | 0 | 0.364 | 1 | 1 | cs | TRUE
1 | LV_5586-296_0_6_line_1 |  | 0 | 2 | 0.012782 | 0.125 | 0.08 | 261 | 0 | 0.364 | 1 | 1 | cs | TRUE
2 | LV_5586-296_0_6_line_2 |  | 1 | 3 | 0.013762 | 0.125 | 0.08 | 261 | 0 | 0.364 | 1 | 1 | cs | TRUE
3 | LV_5586-296_0_6_line_3 |  | 2 | 4 | 0.039373 | 0.125 | 0.08 | 261 | 0 | 0.364 | 1 | 1 | cs | TRUE
4 | LV_5586-296_0_6_line_4 |  | 3 | 5 | 0.029995 | 0.125 | 0.08 | 261 | 0 | 0.364 | 1 | 1 | cs | TRUE
5 | LV_5586-296_0_6_line_5 |  | 4 | 8 | 0.018316 | 0.125 | 0.08 | 261 | 0 | 0.364 | 1 | 1 | cs | TRUE
6 | LV_5586-296_0_6_line_6 |  | 4 | 9 | 0.015402 | 0.125 | 0.08 | 261 | 0 | 0.364 | 1 | 1 | cs | TRUE
7 | LV_5586-296_0_6_line_7 |  | 4 | 6 | 0.025417 | 0.125 | 0.08 | 261 | 0 | 0.364 | 1 | 1 | cs | TRUE
8 | LV_5586-296_0_6_line_8 |  | 5 | 33 | 0.01685 | 0.125 | 0.08 | 261 | 0 | 0.364 | 1 | 1 | cs | TRUE
9 | LV_5586-296_0_6_line_9 |  | 6 | 7 | 0.011124 | 0.125 | 0.08 | 261 | 0 | 0.364 | 1 | 1 | cs | TRUE
10 | LV_5586-296_0_6_line_10 |  | 7 | 34 | 0.0079082 | 0.125 | 0.08 | 261 | 0 | 0.364 | 1 | 1 | cs | TRUE
11 | LV_5586-296_0_6_line_11 |  | 9 | 36 | 0.024663 | 0.125 | 0.08 | 261 | 0 | 0.364 | 1 | 1 | cs | TRUE
12 | LV_5586-296_0_6_line_12 |  | 10 | 11 | 0.054127 | 0.125 | 0.08 | 261 | 0 | 0.364 | 1 | 1 | cs | TRUE
13 | LV_5586-296_0_6_line_13 |  | 10 | 12 | 0.032347 | 0.125 | 0.08 | 261 | 0 | 0.364 | 1 | 1 | cs | TRUE
14 | LV_5586-296_0_6_line_14 |  | 10 | 13 | 0.0059097 | 0.125 | 0.08 | 261 | 0 | 0.364 | 1 | 1 | cs | TRUE
15 | LV_5586-296_0_6_line_15 |  | 12 | 14 | 0.02871 | 0.125 | 0.08 | 261 | 0 | 0.364 | 1 | 1 | cs | TRUE
16 | LV_5586-296_0_6_line_16 |  | 13 | 37 | 0.017897 | 0.125 | 0.08 | 261 | 0 | 0.364 | 1 | 1 | cs | TRUE
17 | LV_5586-296_0_6_line_17 |  | 14 | 38 | 0.041218 | 0.125 | 0.08 | 261 | 0 | 0.364 | 1 | 1 | cs | TRUE
18 | LV_5586-296_0_6_line_18 |  | 15 | 16 | 0.0032682 | 0.125 | 0.08 | 261 | 0 | 0.364 | 1 | 1 | cs | TRUE
19 | LV_5586-296_0_6_line_19 |  | 15 | 17 | 0.030853 | 0.125 | 0.08 | 261 | 0 | 0.364 | 1 | 1 | cs | TRUE
20 | LV_5586-296_0_6_line_20 |  | 16 | 36 | 0.028067 | 0.125 | 0.08 | 261 | 0 | 0.364 | 1 | 1 | cs | TRUE
21 | LV_5586-296_0_6_line_21 |  | 18 | 19 | 0.015164 | 0.125 | 0.08 | 261 | 0 | 0.364 | 1 | 1 | cs | TRUE
22 | LV_5586-296_0_6_line_22 |  | 18 | 20 | 0.024323 | 0.125 | 0.08 | 261 | 0 | 0.364 | 1 | 1 | cs | TRUE
23 | LV_5586-296_0_6_line_23 |  | 18 | 21 | 0.041885 | 0.125 | 0.08 | 261 | 0 | 0.364 | 1 | 1 | cs | TRUE
24 | LV_5586-296_0_6_line_24 |  | 19 | 31 | 0.019524 | 0.125 | 0.08 | 261 | 0 | 0.364 | 1 | 1 | cs | TRUE
25 | LV_5586-296_0_6_line_25 |  | 19 | 22 | 0.03373 | 0.125 | 0.08 | 261 | 0 | 0.364 | 1 | 1 | cs | TRUE
26 | LV_5586-296_0_6_line_26 |  | 20 | 39 | 0.0029486 | 0.125 | 0.08 | 261 | 0 | 0.364 | 1 | 1 | cs | TRUE
27 | LV_5586-296_0_6_line_27 |  | 22 | 23 | 0.0064961 | 0.125 | 0.08 | 261 | 0 | 0.364 | 1 | 1 | cs | TRUE
28 | LV_5586-296_0_6_line_28 |  | 24 | 25 | 0.018426 | 0.125 | 0.08 | 261 | 0 | 0.364 | 1 | 1 | cs | TRUE
29 | LV_5586-296_0_6_line_29 |  | 24 | 26 | 0.027883 | 0.125 | 0.08 | 261 | 0 | 0.364 | 1 | 1 | cs | TRUE
30 | LV_5586-296_0_6_line_30 |  | 25 | 40 | 0.017827 | 0.125 | 0.08 | 261 | 0 | 0.364 | 1 | 1 | cs | TRUE
31 | LV_5586-296_0_6_line_31 |  | 26 | 41 | 0.0096676 | 0.125 | 0.08 | 261 | 0 | 0.364 | 1 | 1 | cs | TRUE
32 | LV_5586-296_0_6_line_32 |  | 27 | 28 | 0.011682 | 0.125 | 0.08 | 261 | 0 | 0.364 | 1 | 1 | cs | TRUE
33 | LV_5586-296_0_6_line_33 |  | 27 | 29 | 0.059426 | 0.125 | 0.08 | 261 | 0 | 0.364 | 1 | 1 | cs | TRUE
34 | LV_5586-296_0_6_line_34 |  | 27 | 30 | 0.034134 | 0.125 | 0.08 | 261 | 0 | 0.364 | 1 | 1 | cs | TRUE
35 | LV_5586-296_0_6_line_35 |  | 29 | 32 | 0.032471 | 0.125 | 0.08 | 261 | 0 | 0.364 | 1 | 1 | cs | TRUE
36 | LV_5586-296_0_6_line_36 |  | 30 | 42 | 0.0050787 | 0.125 | 0.08 | 261 | 0 | 0.364 | 1 | 1 | cs | TRUE
37 | LV_5586-296_0_6_line_37 |  | 31 | 35 | 0.03755 | 0.125 | 0.08 | 261 | 0 | 0.364 | 1 | 1 | cs | TRUE
38 | LV_5586-296_0_6_line_38 |  | 32 | 43 | 0.0012332 | 0.125 | 0.08 | 261 | 0 | 0.364 | 1 | 1 | cs | TRUE
39 | LV_5586-296_0_6_line_39 |  | 33 | 49 | 0.026066 | 0.125 | 0.08 | 261 | 0 | 0.364 | 1 | 1 | cs | TRUE
40 | LV_5586-296_0_6_line_40 |  | 34 | 62 | 0.0084225 | 0.125 | 0.08 | 261 | 0 | 0.364 | 1 | 1 | cs | TRUE
41 | LV_5586-296_0_6_line_41 |  | 37 | 54 | 0.0097451 | 0.125 | 0.08 | 261 | 0 | 0.364 | 1 | 1 | cs | TRUE
42 | LV_5586-296_0_6_line_42 |  | 39 | 67 | 0.0553 | 0.125 | 0.08 | 261 | 0 | 0.364 | 1 | 1 | cs | TRUE
43 | LV_5586-296_0_6_line_43 |  | 40 | 72 | 0.0088853 | 0.125 | 0.08 | 261 | 0 | 0.364 | 1 | 1 | cs | TRUE
44 | LV_5586-296_0_6_line_44 |  | 40 | 70 | 0.0235 | 0.125 | 0.08 | 261 | 0 | 0.364 | 1 | 1 | cs | TRUE
45 | LV_5586-296_0_6_line_45 |  | 41 | 63 | 0.024492 | 0.125 | 0.08 | 261 | 0 | 0.364 | 1 | 1 | cs | TRUE
46 | LV_5586-296_0_6_line_46 |  | 42 | 73 | 0.0049569 | 0.125 | 0.08 | 261 | 0 | 0.364 | 1 | 1 | cs | TRUE
47 | LV_5586-296_0_6_line_47 |  | 44 | 45 | 0.010877 | 0.125 | 0.08 | 261 | 0 | 0.364 | 1 | 3 | cs | TRUE
48 | LV_5586-296_0_6_line_48 |  | 44 | 46 | 0.01446 | 0.125 | 0.08 | 261 | 0 | 0.364 | 1 | 3 | cs | TRUE
49 | LV_5586-296_0_6_line_49 |  | 45 | 47 | 0.027109 | 0.125 | 0.08 | 261 | 0 | 0.364 | 1 | 3 | cs | TRUE
50 | LV_5586-296_0_6_line_50 |  | 46 | 48 | 0.010224 | 0.125 | 0.08 | 261 | 0 | 0.364 | 1 | 3 | cs | TRUE
51 | LV_5586-296_0_6_line_51 |  | 47 | 49 | 0.0099513 | 0.125 | 0.08 | 261 | 0 | 0.364 | 1 | 3 | cs | TRUE
52 | LV_5586-296_0_6_line_52 |  | 48 | 50 | 0.0084087 | 0.125 | 0.08 | 261 | 0 | 0.364 | 1 | 3 | cs | TRUE
53 | LV_5586-296_0_6_line_53 |  | 49 | 51 | 0.030081 | 0.125 | 0.08 | 261 | 0 | 0.364 | 1 | 1 | cs | TRUE
54 | LV_5586-296_0_6_line_54 |  | 49 | 52 | 0.013722 | 0.125 | 0.08 | 261 | 0 | 0.364 | 1 | 1 | cs | TRUE
55 | LV_5586-296_0_6_line_55 |  | 50 | 53 | 0.01712 | 0.125 | 0.08 | 261 | 0 | 0.364 | 1 | 3 | cs | TRUE
56 | LV_5586-296_0_6_line_56 |  | 51 | 63 | 0.010519 | 0.125 | 0.08 | 261 | 0 | 0.364 | 1 | 1 | cs | TRUE
57 | LV_5586-296_0_6_line_57 |  | 51 | 64 | 0.050227 | 0.125 | 0.08 | 261 | 0 | 0.364 | 1 | 1 | cs | TRUE
58 | LV_5586-296_0_6_line_58 |  | 52 | 65 | 0.019242 | 0.125 | 0.08 | 261 | 0 | 0.364 | 1 | 1 | cs | TRUE
59 | LV_5586-296_0_6_line_59 |  | 52 | 66 | 0.016681 | 0.125 | 0.08 | 261 | 0 | 0.364 | 1 | 1 | cs | TRUE
60 | LV_5586-296_0_6_line_60 |  | 53 | 57 | 0.020471 | 0.125 | 0.08 | 261 | 0 | 0.364 | 1 | 2 | cs | TRUE
61 | LV_5586-296_0_6_line_61 |  | 54 | 55 | 0.023165 | 0.125 | 0.08 | 261 | 0 | 0.364 | 1 | 1 | cs | TRUE
62 | LV_5586-296_0_6_line_62 |  | 55 | 56 | 0.018262 | 0.125 | 0.08 | 261 | 0 | 0.364 | 1 | 1 | cs | TRUE
63 | LV_5586-296_0_6_line_63 |  | 56 | 61 | 0.011612 | 0.125 | 0.08 | 261 | 0 | 0.364 | 1 | 1 | cs | TRUE
64 | LV_5586-296_0_6_line_64 |  | 56 | 57 | 0.013723 | 0.125 | 0.08 | 261 | 0 | 0.364 | 1 | 1 | cs | TRUE
65 | LV_5586-296_0_6_line_65 |  | 57 | 58 | 0.011853 | 0.125 | 0.08 | 261 | 0 | 0.364 | 1 | 1 | cs | TRUE
66 | LV_5586-296_0_6_line_66 |  | 58 | 59 | 0.029611 | 0.125 | 0.08 | 261 | 0 | 0.364 | 1 | 1 | cs | TRUE
67 | LV_5586-296_0_6_line_67 |  | 58 | 60 | 0.012334 | 0.125 | 0.08 | 261 | 0 | 0.364 | 1 | 1 | cs | TRUE
68 | LV_5586-296_0_6_line_68 |  | 59 | 80 | 0.018385 | 0.125 | 0.08 | 261 | 0 | 0.364 | 1 | 1 | cs | TRUE
69 | LV_5586-296_0_6_line_69 |  | 59 | 79 | 0.013421 | 0.125 | 0.08 | 261 | 0 | 0.364 | 1 | 1 | cs | TRUE
70 | LV_5586-296_0_6_line_70 |  | 60 | 81 | 0.031309 | 0.125 | 0.08 | 261 | 0 | 0.364 | 1 | 1 | cs | TRUE
71 | LV_5586-296_0_6_line_71 |  | 61 | 82 | 0.026257 | 0.125 | 0.08 | 261 | 0 | 0.364 | 1 | 1 | cs | TRUE
72 | LV_5586-296_0_6_line_72 |  | 64 | 74 | 0.0027416 | 0.125 | 0.08 | 261 | 0 | 0.364 | 1 | 1 | cs | TRUE
73 | LV_5586-296_0_6_line_73 |  | 66 | 67 | 0.025825 | 0.125 | 0.08 | 261 | 0 | 0.364 | 1 | 1 | cs | TRUE
74 | LV_5586-296_0_6_line_74 |  | 67 | 68 | 0.023429 | 0.125 | 0.08 | 261 | 0 | 0.364 | 1 | 1 | cs | TRUE
75 | LV_5586-296_0_6_line_75 |  | 69 | 70 | 0.017358 | 0.125 | 0.08 | 261 | 0 | 0.364 | 1 | 1 | cs | TRUE
76 | LV_5586-296_0_6_line_76 |  | 70 | 71 | 0.018066 | 0.125 | 0.08 | 261 | 0 | 0.364 | 1 | 1 | cs | TRUE
77 | LV_5586-296_0_6_line_77 |  | 72 | 73 | 0.020584 | 0.125 | 0.08 | 261 | 0 | 0.364 | 1 | 1 | cs | TRUE
78 | LV_5586-296_0_6_line_78 |  | 75 | 76 | 0.019778 | 0.125 | 0.08 | 261 | 0 | 0.364 | 1 | 1 | cs | TRUE
79 | LV_5586-296_0_6_line_79 |  | 76 | 77 | 0.024494 | 0.125 | 0.08 | 261 | 0 | 0.364 | 1 | 1 | cs | TRUE
80 | LV_5586-296_0_6_line_80 |  | 77 | 78 | 0.0080549 | 0.125 | 0.08 | 261 | 0 | 0.364 | 1 | 1 | cs | TRUE
81 | LV_5586-296_0_6_line_81 |  | 77 | 79 | 0.020842 | 0.125 | 0.08 | 261 | 0 | 0.364 | 1 | 1 | cs | TRUE
82 | LV_5586-296_0_6_line_82 |  | 80 | 83 | 0.022719 | 0.125 | 0.08 | 261 | 0 | 0.364 | 1 | 1 | cs | TRUE
83 | LV_5586-296_0_6_line_83 |  | 81 | 85 | 0.016564 | 0.125 | 0.08 | 261 | 0 | 0.364 | 1 | 1 | cs | TRUE
84 | LV_5586-296_0_6_line_84 |  | 83 | 84 | 0.0065252 | 0.125 | 0.08 | 261 | 0 | 0.364 | 1 | 1 | cs | TRUE

## trafo
| name | std_type | hv_bus | lv_bus | sn_mva | vn_hv_kv | vn_lv_kv | vk_percent | vkr_percent | pfe_kw | i0_percent | shift_degree | tap_side | tap_neutral | tap_min | tap_max | tap_step_percent | tap_step_degree | tap_pos | tap_phase_shifter | parallel | df | in_service
0 | LV_5586-296_0_6_trafo_21 | 0.63 MVA 20/0.4 kV | 86 | 45 | 0.63 | 20 | 0.4 | 6 | 1.206 | 1.65 | 0.2619 | 150 | hv | 0 | -2 | 2 | 2.5 | 0 | 0 | FALSE | 1 | 1 | TRUE

## line_geodata
| x0 | y0 | x1 | y1 | x2 | y2 | x3 | y3 | x4 | y4 | x5 | y5 | x6 | y6 | x7 | y7
0 | 2539262.037 | 1152583.5742 | 2539276.0709 | 1152583.4213 | 2539290.1879 | 1152584.5693
1 | 2539250.3011 | 1152588.64 | 2539262.037 | 1152583.5742
2 | 2539303.7268 | 1152586.9832 | 2539291.9996 | 1152584.7167 | 2539290.1879 | 1152584.5693
3 | 2539250.3011 | 1152588.64 | 2539270.2364 | 1152609.0051 | 2539273.7335 | 1152612.5828 | 2539269.9574 | 1152617.079
4 | 2539333.4304 | 1152590.1325 | 2539332.9254 | 1152590.1509 | 2539319.4411 | 1152590.0203 | 2539303.7268 | 1152586.9832
5 | 2539269.9574 | 1152617.079 | 2539267.2706 | 1152614.7048 | 2539256.3786 | 1152604.7879
6 | 2539269.9574 | 1152617.079 | 2539260.5995 | 1152629.3125
7 | 2539269.9574 | 1152617.079 | 2539273.7335 | 1152612.5828 | 2539287.4036 | 1152626.5523
8 | 2539350.2696 | 1152589.52 | 2539333.4304 | 1152590.1325
9 | 2539295.3283 | 1152618.7236 | 2539287.4036 | 1152626.5523
10 | 2539295.3283 | 1152618.7236 | 2539300.8775 | 1152624.3579
11 | 2539241.4143 | 1152643.2259 | 2539249.7347 | 1152641.1518 | 2539258.362 | 1152632.2376 | 2539260.5995 | 1152629.3125
12 | 2539280.5504 | 1152478.4193 | 2539261.7206 | 1152494.5849 | 2539251.254 | 1152517.4252 | 2539253.2868 | 1152521.14
13 | 2539232.7609 | 1152516.0114 | 2539237.4007 | 1152524.0688 | 2539238.3694 | 1152525.7599 | 2539240.5127 | 1152530.5409 | 2539253.2868 | 1152521.14
14 | 2539253.2868 | 1152521.14 | 2539258.2976 | 1152518.007
15 | 2539232.7609 | 1152516.0114 | 2539236.2667 | 1152507.5491 | 2539243.7903 | 1152489.5044
16 | 2539258.2976 | 1152518.007 | 2539273.4727 | 1152508.5186
17 | 2539243.7903 | 1152489.5044 | 2539250.045 | 1152474.5031 | 2539234.5887 | 1152454.8978
18 | 2539250.2361 | 1152673.2864 | 2539249.1757 | 1152670.195
19 | 2539250.2361 | 1152673.2864 | 2539253.4385 | 1152682.6368 | 2539260.7052 | 1152702.3069
20 | 2539241.4143 | 1152643.2259 | 2539243.8729 | 1152651.8724 | 2539248.4729 | 1152668.1458 | 2539249.1757 | 1152670.195
21 | 2539345.6845 | 1152701.649 | 2539348.9914 | 1152704.6506 | 2539357.5053 | 1152698.1724
22 | 2539357.5053 | 1152698.1724 | 2539375.2161 | 1152681.5016
23 | 2539357.5053 | 1152698.1724 | 2539328.2071 | 1152668.2396
24 | 2539345.6845 | 1152701.649 | 2539346.6406 | 1152699.8273 | 2539346.0066 | 1152695.5536 | 2539336.9558 | 1152686.0196
25 | 2539330.303 | 1152727.1514 | 2539332.9536 | 1152724.4342 | 2539348.9914 | 1152704.6506 | 2539345.6845 | 1152701.649
26 | 2539375.2161 | 1152681.5016 | 2539377.3632 | 1152679.4806
27 | 2539330.303 | 1152727.1514 | 2539325.8732 | 1152731.9028
28 | 2539477.5645 | 1152595.7294 | 2539478.9042 | 1152590.8355 | 2539480.6869 | 1152584.9811 | 2539480.5078 | 1152577.7507
29 | 2539477.5645 | 1152595.7294 | 2539449.7794 | 1152593.3925
30 | 2539480.0663 | 1152559.9294 | 2539480.5078 | 1152577.7507
31 | 2539440.1459 | 1152592.5823 | 2539449.7794 | 1152593.3925
32 | 2539485.4932 | 1152502.9329 | 2539483.1832 | 1152491.4833
33 | 2539521.588 | 1152447.6843 | 2539512.9895 | 1152462.5788 | 2539495.8343 | 1152484.2965 | 2539489.6293 | 1152487.6719 | 2539483.1832 | 1152491.4833
34 | 2539483.1832 | 1152491.4833 | 2539472.6046 | 1152504.8192 | 2539470.1514 | 1152518.7736 | 2539470.7509 | 1152521.6553
35 | 2539521.588 | 1152447.6843 | 2539489.1198 | 1152447.24
36 | 2539470.7509 | 1152521.6553 | 2539471.7853 | 1152526.6276
37 | 2539336.9558 | 1152686.0196 | 2539311.1033 | 1152658.7866
38 | 2539487.8867 | 1152447.2231 | 2539489.1198 | 1152447.24
39 | 2539376.0484 | 1152585.191 | 2539350.2696 | 1152589.52
40 | 2539306.7877 | 1152630.3587 | 2539300.8775 | 1152624.3579
41 | 2539273.4727 | 1152508.5186 | 2539281.7356 | 1152503.3522
42 | 2539404.1953 | 1152633.8113 | 2539403.8803 | 1152639.8622 | 2539403.4256 | 1152644.2358 | 2539402.2011 | 1152649.1285 | 2539400.7745 | 1152653.0006 | 2539397.4866 | 1152659.5039 | 2539392.9512 | 1152664.808 | 2539377.3632 | 1152679.4806
43 | 2539480.0663 | 1152559.9294 | 2539479.9997 | 1152557.1285 | 2539478.1825 | 1152551.3226
44 | 2539480.0663 | 1152559.9294 | 2539473.9075 | 1152562.5483 | 2539471.8377 | 1152561.2351 | 2539470.9481 | 1152555.1964 | 2539469.1355 | 1152553.5248 | 2539463.3138 | 1152553.7947
45 | 2539440.1459 | 1152592.5823 | 2539416.3954 | 1152586.6002
46 | 2539472.7948 | 1152531.4806 | 2539471.7853 | 1152526.6276
47 | 2539355.7387 | 1152541.7691 | 2539360.347 | 1152551.6216
48 | 2539355.7387 | 1152541.7691 | 2539355.2485 | 1152540.7212 | 2539349.8467 | 1152528.5641
49 | 2539371.8323 | 1152576.177 | 2539360.347 | 1152551.6216
50 | 2539349.8467 | 1152528.5641 | 2539347.4983 | 1152523.2789 | 2539345.8945 | 1152519.138
51 | 2539376.0484 | 1152585.191 | 2539371.8323 | 1152576.177
52 | 2539342.8574 | 1152511.297 | 2539345.8945 | 1152519.138
53 | 2539376.0484 | 1152585.191 | 2539406.195 | 1152584.0309
54 | 2539376.0484 | 1152585.191 | 2539383.1578 | 1152596.9368
55 | 2539337.8064 | 1152494.9413 | 2539339.0451 | 1152498.5397 | 2539342.8574 | 1152511.297 | 2539342.8574 | 1152511.297
56 | 2539406.195 | 1152584.0309 | 2539416.3954 | 1152586.6002
57 | 2539406.195 | 1152584.0309 | 2539401.6011 | 1152534.0147
58 | 2539383.1578 | 1152596.9368 | 2539367.8516 | 1152608.653
59 | 2539383.1578 | 1152596.9368 | 2539391.7928 | 1152611.2087
60 | 2539329.7106 | 1152476.1996 | 2539334.6021 | 1152485.6331 | 2539337.8064 | 1152494.9413
61 | 2539301.3772 | 1152491.0711 | 2539281.7356 | 1152503.3522
62 | 2539317.4412 | 1152482.4157 | 2539305.714 | 1152488.3595 | 2539301.3772 | 1152491.0711
63 | 2539317.4412 | 1152482.4157 | 2539311.3322 | 1152472.5403
64 | 2539329.7106 | 1152476.1996 | 2539317.4412 | 1152482.4157
65 | 2539329.7106 | 1152476.1996 | 2539334.2779 | 1152474.0523 | 2539340.5038 | 1152471.2324
66 | 2539340.5038 | 1152471.2324 | 2539367.6169 | 1152459.1524
67 | 2539340.5038 | 1152471.2324 | 2539333.7409 | 1152460.9175
68 | 2539367.6169 | 1152459.1524 | 2539357.5359 | 1152443.778
69 | 2539367.6169 | 1152459.1524 | 2539379.9569 | 1152453.8766
70 | 2539333.7409 | 1152460.9175 | 2539316.5739 | 1152434.7339
71 | 2539311.3322 | 1152472.5403 | 2539297.5188 | 1152450.2105
72 | 2539401.3503 | 1152531.2846 | 2539401.6011 | 1152534.0147
73 | 2539404.1953 | 1152633.8113 | 2539402.4256 | 1152629.5379 | 2539399.7177 | 1152624.3068 | 2539391.7928 | 1152611.2087
74 | 2539404.1953 | 1152633.8113 | 2539425.0945 | 1152644.4002
75 | 2539463.3138 | 1152553.7947 | 2539465.6133 | 1152570.9997
76 | 2539463.3138 | 1152553.7947 | 2539462.685 | 1152535.7392
77 | 2539472.7948 | 1152531.4806 | 2539474.4256 | 1152539.3195 | 2539478.1825 | 1152551.3226
78 | 2539437.418 | 1152424.7192 | 2539437.418 | 1152424.7192 | 2539430.614 | 1152431.0912 | 2539424.9579 | 1152434.8724 | 2539421.7198 | 1152436.5615
79 | 2539399.121 | 1152445.6831 | 2539410.4841 | 1152442.4223 | 2539421.7198 | 1152436.5615
80 | 2539399.121 | 1152445.6831 | 2539403.3346 | 1152438.8181
81 | 2539399.121 | 1152445.6831 | 2539379.9569 | 1152453.8766
82 | 2539345.0783 | 1152424.7792 | 2539357.5359 | 1152443.778
83 | 2539316.5739 | 1152434.7339 | 2539307.4919 | 1152420.8818
84 | 2539341.5003 | 1152419.3224 | 2539345.0783 | 1152424.7792

## bus_geodata
| x | y | coords
0 | 2539262.037 | 1152583.5742
1 | 2539290.1879 | 1152584.5693
2 | 2539250.3011 | 1152588.64
3 | 2539303.7268 | 1152586.9832
4 | 2539269.9574 | 1152617.079
5 | 2539333.4304 | 1152590.1325
6 | 2539287.4036 | 1152626.5523
7 | 2539295.3283 | 1152618.7236
8 | 2539256.3786 | 1152604.7879
9 | 2539260.5995 | 1152629.3125
10 | 2539253.2868 | 1152521.14
11 | 2539280.5504 | 1152478.4193
12 | 2539232.7609 | 1152516.0114
13 | 2539258.2976 | 1152518.007
14 | 2539243.7903 | 1152489.5044
15 | 2539250.2361 | 1152673.2864
16 | 2539249.1757 | 1152670.195
17 | 2539260.7052 | 1152702.3069
18 | 2539357.5053 | 1152698.1724
19 | 2539345.6845 | 1152701.649
20 | 2539375.2161 | 1152681.5016
21 | 2539328.2071 | 1152668.2396
22 | 2539330.303 | 1152727.1514
23 | 2539325.8732 | 1152731.9028
24 | 2539477.5645 | 1152595.7294
25 | 2539480.5078 | 1152577.7507
26 | 2539449.7794 | 1152593.3925
27 | 2539483.1832 | 1152491.4833
28 | 2539485.4932 | 1152502.9329
29 | 2539521.588 | 1152447.6843
30 | 2539470.7509 | 1152521.6553
31 | 2539336.9558 | 1152686.0196
32 | 2539489.1198 | 1152447.24
33 | 2539350.2696 | 1152589.52
34 | 2539300.8775 | 1152624.3579
35 | 2539311.1033 | 1152658.7866
36 | 2539241.4143 | 1152643.2259
37 | 2539273.4727 | 1152508.5186
38 | 2539234.5887 | 1152454.8978
39 | 2539377.3632 | 1152679.4806
40 | 2539480.0663 | 1152559.9294
41 | 2539440.1459 | 1152592.5823
42 | 2539471.7853 | 1152526.6276
43 | 2539487.8867 | 1152447.2231
44 | 2539355.7387 | 1152541.7691
45 | 2539360.347 | 1152551.6216
46 | 2539349.8467 | 1152528.5641
47 | 2539371.8323 | 1152576.177
48 | 2539345.8945 | 1152519.138
49 | 2539376.0484 | 1152585.191
50 | 2539342.8574 | 1152511.297
51 | 2539406.195 | 1152584.0309
52 | 2539383.1578 | 1152596.9368
53 | 2539337.8064 | 1152494.9413
54 | 2539281.7356 | 1152503.3522
55 | 2539301.3772 | 1152491.0711
56 | 2539317.4412 | 1152482.4157
57 | 2539329.7106 | 1152476.1996
58 | 2539340.5038 | 1152471.2324
59 | 2539367.6169 | 1152459.1524
60 | 2539333.7409 | 1152460.9175
61 | 2539311.3322 | 1152472.5403
62 | 2539306.7877 | 1152630.3587
63 | 2539416.3954 | 1152586.6002
64 | 2539401.6011 | 1152534.0147
65 | 2539367.8516 | 1152608.653
66 | 2539391.7928 | 1152611.2087
67 | 2539404.1953 | 1152633.8113
68 | 2539425.0945 | 1152644.4002
69 | 2539465.6133 | 1152570.9997
70 | 2539463.3138 | 1152553.7947
71 | 2539462.685 | 1152535.7392
72 | 2539478.1825 | 1152551.3226
73 | 2539472.7948 | 1152531.4806
74 | 2539401.3503 | 1152531.2846
75 | 2539437.418 | 1152424.7192
76 | 2539421.7198 | 1152436.5615
77 | 2539399.121 | 1152445.6831
78 | 2539403.3346 | 1152438.8181
79 | 2539379.9569 | 1152453.8766
80 | 2539357.5359 | 1152443.778
81 | 2539316.5739 | 1152434.7339
82 | 2539297.5188 | 1152450.2105
83 | 2539345.0783 | 1152424.7792
84 | 2539341.5003 | 1152419.3224
85 | 2539307.4919 | 1152420.8818
86 | 2539376.0484 | 1152585.191

## line_std_types
| c_nf_per_km | r_ohm_per_km | x_ohm_per_km | max_i_ka | type | q_mm2 | alpha | voltage_rating
NAYY 4x50 SE | 210 | 0.642 | 0.083 | 0.142 | cs | 50 | 0.00403 | LV
NAYY 4x120 SE | 264 | 0.225 | 0.08 | 0.242 | cs | 120 | 0.00403 | LV
NAYY 4x150 SE | 261 | 0.208 | 0.08 | 0.27 | cs | 150 | 0.00403 | LV
NA2XS2Y 1x95 RM/25 12/20 kV | 216 | 0.313 | 0.132 | 0.252 | cs | 95 | 0.00403 | MV
NA2XS2Y 1x185 RM/25 12/20 kV | 273 | 0.161 | 0.117 | 0.362 | cs | 185 | 0.00403 | MV
NA2XS2Y 1x240 RM/25 12/20 kV | 304 | 0.122 | 0.112 | 0.421 | cs | 240 | 0.00403 | MV
NA2XS2Y 1x95 RM/25 6/10 kV | 315 | 0.313 | 0.123 | 0.249 | cs | 95 | 0.00403 | MV
NA2XS2Y 1x185 RM/25 6/10 kV | 406 | 0.161 | 0.11 | 0.358 | cs | 185 | 0.00403 | MV
NA2XS2Y 1x240 RM/25 6/10 kV | 456 | 0.122 | 0.105 | 0.416 | cs | 240 | 0.00403 | MV
NA2XS2Y 1x150 RM/25 12/20 kV | 250 | 0.206 | 0.116 | 0.319 | cs | 150 | 0.00403 | MV
NA2XS2Y 1x120 RM/25 12/20 kV | 230 | 0.253 | 0.119 | 0.283 | cs | 120 | 0.00403 | MV
NA2XS2Y 1x70 RM/25 12/20 kV | 190 | 0.443 | 0.132 | 0.22 | cs | 70 | 0.00403 | MV
NA2XS2Y 1x150 RM/25 6/10 kV | 360 | 0.206 | 0.11 | 0.315 | cs | 150 | 0.00403 | MV
NA2XS2Y 1x120 RM/25 6/10 kV | 340 | 0.253 | 0.113 | 0.28 | cs | 120 | 0.00403 | MV
NA2XS2Y 1x70 RM/25 6/10 kV | 280 | 0.443 | 0.123 | 0.217 | cs | 70 | 0.00403 | MV
N2XS(FL)2Y 1x120 RM/35 64/110 kV | 112 | 0.153 | 0.166 | 0.366 | cs | 120 | 0.00393 | HV
N2XS(FL)2Y 1x185 RM/35 64/110 kV | 125 | 0.099 | 0.156 | 0.457 | cs | 185 | 0.00393 | HV
N2XS(FL)2Y 1x240 RM/35 64/110 kV | 135 | 0.075 | 0.149 | 0.526 | cs | 240 | 0.00393 | HV
N2XS(FL)2Y 1x300 RM/35 64/110 kV | 144 | 0.06 | 0.144 | 0.588 | cs | 300 | 0.00393 | HV
15-AL1/3-ST1A 0.4 | 11 | 1.8769 | 0.35 | 0.105 | ol | 16 | 0.00403 | LV
24-AL1/4-ST1A 0.4 | 11.25 | 1.2012 | 0.335 | 0.14 | ol | 24 | 0.00403 | LV
48-AL1/8-ST1A 0.4 | 12.2 | 0.5939 | 0.3 | 0.21 | ol | 48 | 0.00403 | LV
94-AL1/15-ST1A 0.4 | 13.2 | 0.306 | 0.29 | 0.35 | ol | 94 | 0.00403 | LV
34-AL1/6-ST1A 10.0 | 9.7 | 0.8342 | 0.36 | 0.17 | ol | 34 | 0.00403 | MV
48-AL1/8-ST1A 10.0 | 10.1 | 0.5939 | 0.35 | 0.21 | ol | 48 | 0.00403 | MV
70-AL1/11-ST1A 10.0 | 10.4 | 0.4132 | 0.339 | 0.29 | ol | 70 | 0.00403 | MV
94-AL1/15-ST1A 10.0 | 10.75 | 0.306 | 0.33 | 0.35 | ol | 94 | 0.00403 | MV
122-AL1/20-ST1A 10.0 | 11.1 | 0.2376 | 0.323 | 0.41 | ol | 122 | 0.00403 | MV
149-AL1/24-ST1A 10.0 | 11.25 | 0.194 | 0.315 | 0.47 | ol | 149 | 0.00403 | MV
34-AL1/6-ST1A 20.0 | 9.15 | 0.8342 | 0.382 | 0.17 | ol | 34 | 0.00403 | MV
48-AL1/8-ST1A 20.0 | 9.5 | 0.5939 | 0.372 | 0.21 | ol | 48 | 0.00403 | MV
70-AL1/11-ST1A 20.0 | 9.7 | 0.4132 | 0.36 | 0.29 | ol | 70 | 0.00403 | MV
94-AL1/15-ST1A 20.0 | 10 | 0.306 | 0.35 | 0.35 | ol | 94 | 0.00403 | MV
122-AL1/20-ST1A 20.0 | 10.3 | 0.2376 | 0.344 | 0.41 | ol | 122 | 0.00403 | MV
149-AL1/24-ST1A 20.0 | 10.5 | 0.194 | 0.337 | 0.47 | ol | 149 | 0.00403 | MV
184-AL1/30-ST1A 20.0 | 10.75 | 0.1571 | 0.33 | 0.535 | ol | 184 | 0.00403 | MV
243-AL1/39-ST1A 20.0 | 11 | 0.1188 | 0.32 | 0.645 | ol | 243 | 0.00403 | MV
48-AL1/8-ST1A 110.0 | 8 | 0.5939 | 0.46 | 0.21 | ol | 48 | 0.00403 | HV
70-AL1/11-ST1A 110.0 | 8.4 | 0.4132 | 0.45 | 0.29 | ol | 70 | 0.00403 | HV
94-AL1/15-ST1A 110.0 | 8.65 | 0.306 | 0.44 | 0.35 | ol | 94 | 0.00403 | HV
122-AL1/20-ST1A 110.0 | 8.5 | 0.2376 | 0.43 | 0.41 | ol | 122 | 0.00403 | HV
149-AL1/24-ST1A 110.0 | 8.75 | 0.194 | 0.41 | 0.47 | ol | 149 | 0.00403 | HV
184-AL1/30-ST1A 110.0 | 8.8 | 0.1571 | 0.4 | 0.535 | ol | 184 | 0.00403 | HV
243-AL1/39-ST1A 110.0 | 9 | 0.1188 | 0.39 | 0.645 | ol | 243 | 0.00403 | HV
305-AL1/39-ST1A 110.0 | 9.2 | 0.0949 | 0.38 | 0.74 | ol | 305 | 0.00403 | HV
490-AL1/64-ST1A 110.0 | 9.75 | 0.059 | 0.37 | 0.96 | ol | 490 | 0.00403 | HV
679-AL1/86-ST1A 110.0 | 9.95 | 0.042 | 0.36 | 1.15 | ol | 679 | 0.00403 | HV
490-AL1/64-ST1A 220.0 | 10 | 0.059 | 0.285 | 0.96 | ol | 490 | 0.00403 | HV
679-AL1/86-ST1A 220.0 | 11.7 | 0.042 | 0.275 | 1.15 | ol | 679 | 0.00403 | HV
490-AL1/64-ST1A 380.0 | 11 | 0.059 | 0.253 | 0.96 | ol | 490 | 0.00403 | HV
679-AL1/86-ST1A 380.0 | 14.6 | 0.042 | 0.25 | 1.15 | ol | 679 | 0.00403 | HV

## trafo_std_types
| i0_percent | pfe_kw | vkr_percent | sn_mva | vn_lv_kv | vn_hv_kv | vk_percent | shift_degree | vector_group | tap_side | tap_neutral | tap_min | tap_max | tap_step_degree | tap_step_percent | tap_phase_shifter
160 MVA 380/110 kV | 0.06 | 60 | 0.25 | 160 | 110 | 380 | 12.2 | 0 | Yy0 | hv | 0 | -9 | 9 | 0 | 1.5 | FALSE
100 MVA 220/110 kV | 0.06 | 55 | 0.26 | 100 | 110 | 220 | 12 | 0 | Yy0 | hv | 0 | -9 | 9 | 0 | 1.5 | FALSE
63 MVA 110/20 kV | 0.04 | 22 | 0.32 | 63 | 20 | 110 | 18 | 150 | YNd5 | hv | 0 | -9 | 9 | 0 | 1.5 | FALSE
40 MVA 110/20 kV | 0.05 | 18 | 0.34 | 40 | 20 | 110 | 16.2 | 150 | YNd5 | hv | 0 | -9 | 9 | 0 | 1.5 | FALSE
25 MVA 110/20 kV | 0.07 | 14 | 0.41 | 25 | 20 | 110 | 12 | 150 | YNd5 | hv | 0 | -9 | 9 | 0 | 1.5 | FALSE
63 MVA 110/10 kV | 0.04 | 22 | 0.32 | 63 | 10 | 110 | 18 | 150 | YNd5 | hv | 0 | -9 | 9 | 0 | 1.5 | FALSE
40 MVA 110/10 kV | 0.05 | 18 | 0.34 | 40 | 10 | 110 | 16.2 | 150 | YNd5 | hv | 0 | -9 | 9 | 0 | 1.5 | FALSE
25 MVA 110/10 kV | 0.07 | 14 | 0.41 | 25 | 10 | 110 | 12 | 150 | YNd5 | hv | 0 | -9 | 9 | 0 | 1.5 | FALSE
0.25 MVA 20/0.4 kV | 0.32 | 0.8 | 1.44 | 0.25 | 0.4 | 20 | 6 | 150 | Yzn5 | hv | 0 | -2 | 2 | 0 | 2.5 | FALSE
0.4 MVA 20/0.4 kV | 0.3375 | 1.35 | 1.425 | 0.4 | 0.4 | 20 | 6 | 150 | Dyn5 | hv | 0 | -2 | 2 | 0 | 2.5 | FALSE
0.63 MVA 20/0.4 kV | 0.2619 | 1.65 | 1.206 | 0.63 | 0.4 | 20 | 6 | 150 | Dyn5 | hv | 0 | -2 | 2 | 0 | 2.5 | FALSE
0.25 MVA 10/0.4 kV | 0.24 | 0.6 | 1.2 | 0.25 | 0.4 | 10 | 4 | 150 | Dyn5 | hv | 0 | -2 | 2 | 0 | 2.5 | FALSE
0.4 MVA 10/0.4 kV | 0.2375 | 0.95 | 1.325 | 0.4 | 0.4 | 10 | 4 | 150 | Dyn5 | hv | 0 | -2 | 2 | 0 | 2.5 | FALSE
0.63 MVA 10/0.4 kV | 0.1873 | 1.18 | 1.0794 | 0.63 | 0.4 | 10 | 4 | 150 | Dyn5 | hv | 0 | -2 | 2 | 0 | 2.5 | FALSE

## trafo3w_std_types
| sn_hv_mva | sn_mv_mva | sn_lv_mva | vn_hv_kv | vn_mv_kv | vn_lv_kv | vk_hv_percent | vk_mv_percent | vk_lv_percent | vkr_hv_percent | vkr_mv_percent | vkr_lv_percent | pfe_kw | i0_percent | shift_mv_degree | shift_lv_degree | vector_group | tap_side | tap_neutral | tap_min | tap_max | tap_step_percent
63/25/38 MVA 110/20/10 kV | 63 | 25 | 38 | 110 | 20 | 10 | 10.4 | 10.4 | 10.4 | 0.28 | 0.32 | 0.35 | 35 | 0.89 | 0 | 0 | YN0yn0yn0 | hv | 0 | -10 | 10 | 1.2
63/25/38 MVA 110/10/10 kV | 63 | 25 | 38 | 110 | 10 | 10 | 10.4 | 10.4 | 10.4 | 0.28 | 0.32 | 0.35 | 35 | 0.89 | 0 | 0 | YN0yn0yn0 | hv | 0 | -10 | 10 | 1.2

## fuse_std_types
| fuse_type | i_rated_a | t_avg | t_min | t_total | x_avg | x_min | x_total
HV 100A | HV 100A | 100 | 0 | [10.0, 3.64, 0.854, 0.281, 0.1, 0.0531, 0.022, 0.01] | [10.0, 4.267, 1.21, 0.403, 0.1, 0.058, 0.022, 0.01] | 0 | [300.0, 350.0, 450.0, 550.0, 700.0, 850.0, 1200.0, 1752.0] | [600.0, 700.0, 900.0, 1150.0, 1665.0, 2000.0, 3000.0, 4313.0]
HV 10A | HV 10A | 10 | 0 | [10.0, 1675.0, 0.344, 0.156, 0.1, 0.0417, 0.0171, 0.01] | [10.0, 1.3, 0.3, 0.155, 0.1, 0.0555, 0.023, 0.01] | 0 | [30.0, 32.0, 35.0, 37.0, 39.0, 50.0, 70.0, 88.0] | [60.0, 70.0, 80.0, 87.0, 94.0, 110.0, 150.0, 216.0]
HV 125A | HV 125A | 125 | 0 | [10.0, 1.82, 0.344, 0.1, 0.0467, 0.0269, 0.01] | [10.0, 2.478, 0.426, 0.1, 0.0427, 0.0211, 0.01] | 0 | [375.0, 500.0, 700.0, 925.0, 1200.0, 1500.0, 2341.0] | [750.0, 1000.0, 1500.0, 2200.0, 3000.0, 4000.0, 5765.0]
HV 160A | HV 160A | 160 | 0 | [10.0, 4.15, 1.03, 0.198, 0.1, 0.051, 0.0172, 0.01] | [10.0, 2.3, 0.734, 0.274, 0.1, 0.046, 0.0177, 0.01] | 0 | [480.0, 550.0, 700.0, 1000.0, 1260.0, 1600.0, 2500.0, 3227.0] | [960.0, 1300.0, 1700.0, 2200.0, 2996.0, 4000.0, 6000.0, 7946.0]
HV 16A | HV 16A | 16 | 0 | [10.0, 0.352, 0.164, 0.1, 0.0649, 0.0342, 0.01] | [10.0, 2.34, 0.722, 0.181, 0.1, 0.055, 0.0296, 0.01] | 0 | [48.0, 60.0, 65.0, 71.0, 80.0, 100.0, 162.0] | [96.0, 110.0, 125.0, 150.0, 168.0, 200.0, 250.0, 398.0]
HV 200A | HV 200A | 200 | 0 | [10.0, 4.267, 1.21, 0.403, 0.1, 0.058, 0.022, 0.01] | [10.0, 3.73, 1.654, 0.328, 0.1, 0.0531, 0.019, 0.01] | 0 | [600.0, 700.0, 900.0, 1150.0, 1665.0, 2000.0, 3000.0, 4313.0] | [1200.0, 1500.0, 1800.0, 2700.0, 3960.0, 5000.0, 7500.0, 10620.0]
HV 20A | HV 20A | 20 | 0 | [10.0, 1.3, 0.3, 0.155, 0.1, 0.0555, 0.023, 0.01] | [10.0, 1.3, 0.161, 0.1, 0.0611, 0.0399, 0.0141, 0.01] | 0 | [60.0, 70.0, 80.0, 87.0, 94.0, 110.0, 150.0, 216.0] | [120.0, 150.0, 200.0, 223.0, 260.0, 300.0, 450.0, 532.0]
HV 25A | HV 25A | 25 | 0 | [10.0, 2.512, 0.833, 0.299, 0.1, 0.0372, 0.0223, 0.01] | [10.0, 3.125, 0.597, 0.198, 0.1, 0.0378, 0.022, 0.01] | 0 | [75.0, 82.0, 90.0, 100.0, 124.0, 170.0, 200.0, 289.0] | [150.0, 170.0, 210.0, 250.0, 294.0, 400.0, 500.0, 711.0]
HV 31.5A | HV 31.5A | 31.5 | 0 | [10.0, 2.34, 0.722, 0.181, 0.1, 0.055, 0.0296, 0.01] | [10.0, 2.84, 0.368, 0.164, 0.1, 0.0621, 0.0378, 0.0195, 0.01] | 0 | [95.0, 110.0, 125.0, 150.0, 165.0, 200.0, 250.0, 390.0] | [189.0, 220.0, 300.0, 350.0, 393.0, 450.0, 530.0, 700.0, 960.0]
HV 40A | HV 40A | 40 | 0 | [10.0, 1.3, 0.161, 0.1, 0.0611, 0.0399, 0.0141, 0.01] | [10.0, 2.05, 0.369, 0.198, 0.1, 0.051, 0.0298, 0.01] | 0 | [120.0, 150.0, 200.0, 223.0, 260.0, 300.0, 450.0, 532.0] | [240.0, 300.0, 400.0, 450.0, 530.0, 650.0, 800.0, 1311.0]
HV 50A | HV 50A | 50 | 0 | [10.0, 3.215, 0.597, 0.198, 0.1, 0.0378, 0.022, 0.01] | [10.0, 3.64, 0.854, 0.281, 0.1, 0.0531, 0.022, 0.01] | 0 | [150.0, 170.0, 210.0, 250.0, 294.0, 400.0, 500.0, 711.0] | [300.0, 350.0, 450.0, 550.0, 700.0, 850.0, 1200.0, 1752.0]
HV 6.3A | HV 6.3A | 6.3 | 0 | [10.0, 1.39, 0.344, 0.168, 0.1, 0.056, 0.0263, 0.01] | [10.0, 1.711, 0.516, 0.198, 0.1, 0.0634, 0.0303, 0.01] | 0 | [19.0, 19.5, 20.4, 20.8, 22.0, 25.0, 32.0, 48.0] | [38.0, 40.0, 43.0, 48.0, 53.0, 60.0, 75.0, 118.0]
HV 63A | HV 63A | 63 | 0 | [10.0, 2.84, 0.368, 0.164, 0.1, 0.0621, 0.0378, 0.0195, 0.01] | [10.0, 1.82, 0.344, 0.1, 0.0467, 0.0269, 0.01] | 0 | [189.0, 220.0, 300.0, 350.0, 393.0, 450.0, 530.0, 700.0, 961.0] | [378.0, 500.0, 700.0, 934.0, 1200.0, 1500.0, 2366.0]
HV 80A | HV 80A | 80 | 0 | [10.0, 2.05, 0.369, 0.198, 0.1, 0.051, 0.0298, 0.01] | [10.0, 4.15, 1.03, 0.198, 0.1, 0.051, 0.0172, 0.01] | 0 | [240.0, 300.0, 400.0, 450.0, 530.0, 650.0, 800.0, 1311.0] | [480.0, 550.0, 700.0, 1000.0, 1260.0, 1600.0, 2500.0, 3227.0]
Siemens NH-1-100 | Siemens NH-1-100 | 100 | [5400.0, 2000.0, 400.0, 20.0, 1.0, 0.2, 0.012, 0.004] | 0 | 0 | [150.0, 190.0, 250.0, 430.0, 900.0, 1250.0, 2700.0, 3600.0] | 0 | 0
Siemens NH-1-125 | Siemens NH-1-125 | 125 | [4800.0, 120.0, 7.0, 0.1, 0.004] | 0 | 0 | [180.0, 400.0, 740.0, 2000.0, 4250.0] | 0 | 0
Siemens NH-1-16 | Siemens NH-1-16 | 16 | [4000.0, 400.0, 2.0, 0.1, 0.04, 0.01] | 0 | 0 | [26.0, 35.0, 75.0, 150.0, 200.0, 300.0] | 0 | 0
Siemens NH-1-160 | Siemens NH-1-160 | 160 | [4800.0, 120.0, 7.0, 0.1, 0.004] | 0 | 0 | [210.0, 500.0, 900.0, 2300.0, 5000.0] | 0 | 0
Siemens NH-1-25 | Siemens NH-1-25 | 25 | [4000.0, 1000.0, 10.0, 0.2, 0.02, 0.01] | 0 | 0 | [40.0, 50.0, 100.0, 210.0, 400.0, 500.0] | 0 | 0
Siemens NH-1-50 | Siemens NH-1-50 | 50 | [4000.0, 40.0, 4.0, 1.0, 0.02, 0.01] | 0 | 0 | [86.0, 200.0, 300.0, 400.0, 1000.0, 1280.0] | 0 | 0
Siemens NH-1-63 | Siemens NH-1-63 | 63 | [4000.0, 100.0, 10.0, 2.0, 0.04, 0.01] | 0 | 0 | [100.0, 200.0, 300.0, 400.0, 1000.0, 1500.0] | 0 | 0
Siemens NH-1-80 | Siemens NH-1-80 | 80 | [4800.0, 120.0, 7.0, 0.1, 0.01] | 0 | 0 | [150.58, 250.0, 450.0, 1150.0, 2470.0] | 0 | 0
Siemens NH-2-1000 | Siemens NH-2-1000 | 1000 | [4800.0, 120.0, 7.0, 0.1, 0.004] | 0 | 0 | [1900.0, 3500.0, 8400.0, 24000.0, 52000.0] | 0 | 0
Siemens NH-2-200 | Siemens NH-2-200 | 200 | [4800.0, 120.0, 7.0, 0.1, 0.004] | 0 | 0 | [280.0, 650.0, 1200.0, 3000.0, 7000.0] | 0 | 0
Siemens NH-2-224 | Siemens NH-2-224 | 224 | [4800.0, 120.0, 7.0, 0.2, 0.04, 0.004] | 0 | 0 | [400.0, 750.0, 1453.0, 3025.0, 4315.0, 7600.0] | 0 | 0
Siemens NH-2-250 | Siemens NH-2-250 | 250 | [4800.0, 120.0, 7.0, 0.1, 0.004] | 0 | 0 | [450.0, 800.0, 1650.0, 4000.0, 8500.0] | 0 | 0
Siemens NH-2-315 | Siemens NH-2-315 | 315 | [4800.0, 120.0, 7.0, 0.1, 0.004] | 0 | 0 | [550.0, 920.0, 1900.0, 5000.0, 11000.0] | 0 | 0
Siemens NH-2-355 | Siemens NH-2-355 | 355 | [4800.0, 120.0, 6.0, 0.1, 0.004] | 0 | 0 | [650.0, 1116.27, 2350.0, 5840.0, 12790.0] | 0 | 0
Siemens NH-2-400 | Siemens NH-2-400 | 400 | [4800.0, 120.0, 7.0, 0.1, 0.004] | 0 | 0 | [720.0, 1350.0, 2800.0, 6500.0, 15000.0] | 0 | 0
Siemens NH-2-425 | Siemens NH-2-425 | 425 | [4800.0, 120.0, 7.0, 0.1, 0.004] | 0 | 0 | [850.0, 1500.0, 3050.0, 7500.0, 16500.0] | 0 | 0
Siemens NH-2-630 | Siemens NH-2-630 | 630 | [4800.0, 120.0, 7.0, 0.1, 0.004] | 0 | 0 | [1200.0, 2000.0, 4800.0, 12000.0, 26000.0] | 0 | 0

## dtypes
| element | column | dtype
0 | bus | name | object
1 | bus | vn_kv | float64
2 | bus | type | object
3 | bus | zone | object
4 | bus | in_service | bool
5 | load | name | object
6 | load | bus | uint32
7 | load | p_mw | float64
8 | load | q_mvar | float64
9 | load | const_z_percent | float64
10 | load | const_i_percent | float64
11 | load | sn_mva | float64
12 | load | scaling | float64
13 | load | in_service | bool
14 | load | type | object
15 | ext_grid | name | object
16 | ext_grid | bus | uint32
17 | ext_grid | vm_pu | float64
18 | ext_grid | va_degree | float64
19 | ext_grid | slack_weight | float64
20 | ext_grid | in_service | bool
21 | line | name | object
22 | line | std_type | object
23 | line | from_bus | uint32
24 | line | to_bus | uint32
25 | line | length_km | float64
26 | line | r_ohm_per_km | float64
27 | line | x_ohm_per_km | float64
28 | line | c_nf_per_km | float64
29 | line | g_us_per_km | float64
30 | line | max_i_ka | float64
31 | line | df | float64
32 | line | parallel | uint32
33 | line | type | object
34 | line | in_service | bool
35 | trafo | name | object
36 | trafo | std_type | object
37 | trafo | hv_bus | uint32
38 | trafo | lv_bus | uint32
39 | trafo | sn_mva | float64
40 | trafo | vn_hv_kv | float64
41 | trafo | vn_lv_kv | float64
42 | trafo | vk_percent | float64
43 | trafo | vkr_percent | float64
44 | trafo | pfe_kw | float64
45 | trafo | i0_percent | float64
46 | trafo | shift_degree | float64
47 | trafo | tap_side | object
48 | trafo | tap_neutral | int32
49 | trafo | tap_min | int32
50 | trafo | tap_max | int32
51 | trafo | tap_step_percent | float64
52 | trafo | tap_step_degree | float64
53 | trafo | tap_pos | int32
54 | trafo | tap_phase_shifter | bool
55 | trafo | parallel | uint32
56 | trafo | df | float64
57 | trafo | in_service | bool
58 | line_geodata | coords | object
59 | bus_geodata | x | float64
60 | bus_geodata | y | float64
61 | bus_geodata | coords | object

## parameters
| version | format_version | converged | OPF_converged | name | f_hz | sn_mva
0 | 2.14.6 | 2.14.0 | FALSE | FALSE |  | 50 | 1