## bus
| name | vn_kv | type | zone | in_service
0 | bus_LV_5586-298_0_4_node_0 | 0.4 | n |  | TRUE
1 | bus_LV_5586-298_0_4_node_1 | 0.4 | n |  | TRUE
2 | bus_LV_5586-298_0_4_node_2 | 0.4 | n |  | TRUE
3 | bus_LV_5586-298_0_4_node_3 | 0.4 | n |  | TRUE
4 | bus_LV_5586-298_0_4_node_6 | 0.4 | n |  | TRUE
5 | bus_LV_5586-298_0_4_node_9 | 0.4 | n |  | TRUE
6 | bus_LV_5586-298_0_4_node_13 | 0.4 | n |  | TRUE
7 | bus_LV_5586-298_0_4_node_11 | 0.4 | n |  | TRUE
8 | bus_LV_5586-298_0_4_node_4 | 0.4 | n |  | TRUE
9 | bus_LV_5586-298_0_4_node_5 | 0.4 | n |  | TRUE
10 | bus_LV_5586-298_0_4_node_23 | 0.4 | n |  | TRUE
11 | bus_LV_5586-298_0_4_node_47 | 0.4 | n |  | TRUE
12 | bus_LV_5586-298_0_4_node_44 | 0.4 | n |  | TRUE
13 | bus_LV_5586-298_0_4_node_7 | 0.4 | n |  | TRUE
14 | bus_LV_5586-298_0_4_node_8 | 0.4 | n |  | TRUE
15 | bus_LV_5586-298_0_4_node_66 | 0.4 | n |  | TRUE
16 | bus_LV_5586-298_0_4_node_43 | 0.4 | n |  | TRUE
17 | bus_LV_5586-298_0_4_node_12 | 0.4 | n |  | TRUE
18 | bus_LV_5586-298_0_4_node_22 | 0.4 | n |  | TRUE
19 | bus_LV_5586-298_0_4_node_45 | 0.4 | n |  | TRUE
20 | bus_LV_5586-298_0_4_node_48 | 0.4 | n |  | TRUE
21 | bus_LV_5586-298_0_4_node_28 | 0.4 | n |  | TRUE
22 | bus_LV_5586-298_0_4_node_46 | 0.4 | n |  | TRUE
23 | bus_LV_5586-298_0_4_node_14 | 0.4 | n |  | TRUE
24 | bus_LV_5586-298_0_4_node_16 | 0.4 | n |  | TRUE
25 | bus_LV_5586-298_0_4_node_36 | 0.4 | n |  | TRUE
26 | bus_LV_5586-298_0_4_node_15 | 0.4 | n |  | TRUE
27 | bus_LV_5586-298_0_4_node_39 | 0.4 | n |  | TRUE
28 | bus_LV_5586-298_0_4_node_32 | 0.4 | n |  | TRUE
29 | bus_LV_5586-298_0_4_node_38 | 0.4 | n |  | TRUE
30 | bus_LV_5586-298_0_4_node_17 | 0.4 | n |  | TRUE
31 | bus_LV_5586-298_0_4_node_40 | 0.4 | n |  | TRUE
32 | bus_LV_5586-298_0_4_node_42 | 0.4 | n |  | TRUE
33 | bus_LV_5586-298_0_4_node_37 | 0.4 | n |  | TRUE
34 | bus_LV_5586-298_0_4_node_51 | 0.4 | n |  | TRUE
35 | bus_LV_5586-298_0_4_node_31 | 0.4 | n |  | TRUE
36 | bus_LV_5586-298_0_4_node_50 | 0.4 | n |  | TRUE
37 | bus_LV_5586-298_0_4_node_49 | 0.4 | n |  | TRUE
38 | bus_LV_5586-298_0_4_node_30 | 0.4 | n |  | TRUE
39 | bus_LV_5586-298_0_4_node_59 | 0.4 | n |  | TRUE
40 | bus_LV_5586-298_0_4_node_34 | 0.4 | n |  | TRUE
41 | bus_LV_5586-298_0_4_node_65 | 0.4 | n |  | TRUE
42 | bus_LV_5586-298_0_4_node_61 | 0.4 | n |  | TRUE
43 | bus_LV_5586-298_0_4_node_33 | 0.4 | n |  | TRUE
44 | bus_LV_5586-298_0_4_node_60 | 0.4 | n |  | TRUE
45 | bus_LV_5586-298_0_4_node_26 | 0.4 | n |  | TRUE
46 | bus_LV_5586-298_0_4_node_29 | 0.4 | n |  | TRUE
47 | bus_LV_5586-298_0_4_node_24 | 0.4 | n |  | TRUE
48 | bus_LV_5586-298_0_4_node_41 | 0.4 | n |  | TRUE
49 | bus_LV_5586-298_0_4_node_19 | 0.4 | n |  | TRUE
50 | bus_LV_5586-298_0_4_node_20 | 0.4 | n |  | TRUE
51 | bus_LV_5586-298_0_4_node_25 | 0.4 | n |  | TRUE
52 | bus_LV_5586-298_0_4_node_27 | 0.4 | n |  | TRUE
53 | bus_LV_5586-298_0_4_node_58 | 0.4 | n |  | TRUE
54 | bus_LV_5586-298_0_4_node_62 | 0.4 | n |  | TRUE
55 | bus_LV_5586-298_0_4_node_55 | 0.4 | n |  | TRUE
56 | bus_LV_5586-298_0_4_node_52 | 0.4 | n |  | TRUE
57 | bus_LV_5586-298_0_4_node_53 | 0.4 | n |  | TRUE
58 | bus_LV_5586-298_0_4_node_54 | 0.4 | n |  | TRUE
59 | bus_LV_5586-298_0_4_node_56 | 0.4 | n |  | TRUE
60 | bus_LV_5586-298_0_4_node_57 | 0.4 | n |  | TRUE
61 | bus_LV_5586-298_0_4_node_64 | 0.4 | n |  | TRUE
62 | bus_LV_5586-298_0_4_node_63 | 0.4 | n |  | TRUE
63 | bus_MV_629_0_node_102 | 20 | n |  | TRUE

## load
| name | bus | p_mw | q_mvar | const_z_percent | const_i_percent | sn_mva | scaling | in_service | type
0 | LV_5586-298_0_4_load_0 | 0 | 0.020897 | 0.0052372 | 0 | 0 |  | 1 | TRUE | wye
1 | LV_5586-298_0_4_load_9 | 5 | 0.025483 | 0.0063865 | 0 | 0 |  | 1 | TRUE | wye
2 | LV_5586-298_0_4_load_11 | 7 | 0.012924 | 0.0032392 | 0 | 0 |  | 1 | TRUE | wye
3 | LV_5586-298_0_4_load_23 | 10 | 0.026249 | 0.0065787 | 0 | 0 |  | 1 | TRUE | wye
4 | LV_5586-298_0_4_load_47 | 11 | 0.022853 | 0.0057275 | 0 | 0 |  | 1 | TRUE | wye
5 | LV_5586-298_0_4_load_44 | 12 | 0.018886 | 0.0047333 | 0 | 0 |  | 1 | TRUE | wye
6 | LV_5586-298_0_4_load_66 | 15 | 0.0035683 | 0.00089429 | 0 | 0 |  | 1 | TRUE | wye
7 | LV_5586-298_0_4_load_43 | 16 | 0.011749 | 0.0029445 | 0 | 0 |  | 1 | TRUE | wye
8 | LV_5586-298_0_4_load_45 | 19 | 0.0043156 | 0.0010816 | 0 | 0 |  | 1 | TRUE | wye
9 | LV_5586-298_0_4_load_28 | 21 | 0.021721 | 0.0054438 | 0 | 0 |  | 1 | TRUE | wye
10 | LV_5586-298_0_4_load_46 | 22 | 0.020985 | 0.0052594 | 0 | 0 |  | 1 | TRUE | wye
11 | LV_5586-298_0_4_load_36 | 25 | 0.016046 | 0.0040216 | 0 | 0 |  | 1 | TRUE | wye
12 | LV_5586-298_0_4_load_38 | 29 | 0.015941 | 0.0039953 | 0 | 0 |  | 1 | TRUE | wye
13 | LV_5586-298_0_4_load_40 | 31 | 0.0026996 | 0.00067658 | 0 | 0 |  | 1 | TRUE | wye
14 | LV_5586-298_0_4_load_42 | 32 | 0.015505 | 0.003886 | 0 | 0 |  | 1 | TRUE | wye
15 | LV_5586-298_0_4_load_37 | 33 | 0.0040351 | 0.0010113 | 0 | 0 |  | 1 | TRUE | wye
16 | LV_5586-298_0_4_load_51 | 34 | 0.0062055 | 0.0015552 | 0 | 0 |  | 1 | TRUE | wye
17 | LV_5586-298_0_4_load_50 | 36 | 0.0048752 | 0.0012219 | 0 | 0 |  | 1 | TRUE | wye
18 | LV_5586-298_0_4_load_49 | 37 | 0.017522 | 0.0043915 | 0 | 0 |  | 1 | TRUE | wye
19 | LV_5586-298_0_4_load_30 | 38 | 0.017755 | 0.0044499 | 0 | 0 |  | 1 | TRUE | wye
20 | LV_5586-298_0_4_load_59 | 39 | 0.0063927 | 0.0016022 | 0 | 0 |  | 1 | TRUE | wye
21 | LV_5586-298_0_4_load_65 | 41 | 0.003222 | 0.00080751 | 0 | 0 |  | 1 | TRUE | wye
22 | LV_5586-298_0_4_load_61 | 42 | 0.0093164 | 0.0023349 | 0 | 0 |  | 1 | TRUE | wye
23 | LV_5586-298_0_4_load_29 | 46 | 0.012888 | 0.0032301 | 0 | 0 |  | 1 | TRUE | wye
24 | LV_5586-298_0_4_load_24 | 47 | 0.012941 | 0.0032434 | 0 | 0 |  | 1 | TRUE | wye
25 | LV_5586-298_0_4_load_41 | 48 | 0.010159 | 0.002546 | 0 | 0 |  | 1 | TRUE | wye
26 | LV_5586-298_0_4_load_19 | 49 | 0.023319 | 0.0058442 | 0 | 0 |  | 1 | TRUE | wye
27 | LV_5586-298_0_4_load_27 | 52 | 0.0093988 | 0.0023556 | 0 | 0 |  | 1 | TRUE | wye
28 | LV_5586-298_0_4_load_58 | 53 | 0.0027445 | 0.00068783 | 0 | 0 |  | 1 | TRUE | wye
29 | LV_5586-298_0_4_load_62 | 54 | 0.0077599 | 0.0019448 | 0 | 0 |  | 1 | TRUE | wye
30 | LV_5586-298_0_4_load_52 | 56 | 0.0096268 | 0.0024127 | 0 | 0 |  | 1 | TRUE | wye
31 | LV_5586-298_0_4_load_56 | 59 | 0.0033576 | 0.0008415 | 0 | 0 |  | 1 | TRUE | wye
32 | LV_5586-298_0_4_load_57 | 60 | 0.0079519 | 0.0019929 | 0 | 0 |  | 1 | TRUE | wye
33 | LV_5586-298_0_4_load_64 | 61 | 0.01402 | 0.0035137 | 0 | 0 |  | 1 | TRUE | wye
34 | LV_5586-298_0_4_load_63 | 62 | 0.0074205 | 0.0018597 | 0 | 0 |  | 1 | TRUE | wye

## ext_grid
| name | bus | vm_pu | va_degree | slack_weight | in_service
0 |  | 19 | 1 | 0 | 1 | TRUE

## line
| name | std_type | from_bus | to_bus | length_km | r_ohm_per_km | x_ohm_per_km | c_nf_per_km | g_us_per_km | max_i_ka | df | parallel | type | in_service
0 | LV_5586-298_0_4_line_0 |  | 0 | 1 | 0.022005 | 0.125 | 0.08 | 261 | 0 | 0.364 | 1 | 1 | cs | TRUE
1 | LV_5586-298_0_4_line_1 |  | 0 | 2 | 0.055262 | 0.125 | 0.08 | 261 | 0 | 0.364 | 1 | 1 | cs | TRUE
2 | LV_5586-298_0_4_line_2 |  | 1 | 3 | 0.023597 | 0.125 | 0.08 | 261 | 0 | 0.364 | 1 | 4 | cs | TRUE
3 | LV_5586-298_0_4_line_3 |  | 1 | 4 | 0.013544 | 0.125 | 0.08 | 261 | 0 | 0.364 | 1 | 4 | cs | TRUE
4 | LV_5586-298_0_4_line_4 |  | 2 | 5 | 0.035784 | 0.125 | 0.08 | 261 | 0 | 0.364 | 1 | 1 | cs | TRUE
5 | LV_5586-298_0_4_line_5 |  | 3 | 6 | 0.006482 | 0.125 | 0.08 | 261 | 0 | 0.364 | 1 | 1 | cs | TRUE
6 | LV_5586-298_0_4_line_6 |  | 3 | 7 | 0.022899 | 0.125 | 0.08 | 261 | 0 | 0.364 | 1 | 4 | cs | TRUE
7 | LV_5586-298_0_4_line_7 |  | 4 | 12 | 0.012633 | 0.125 | 0.08 | 261 | 0 | 0.364 | 1 | 4 | cs | TRUE
8 | LV_5586-298_0_4_line_8 |  | 4 | 9 | 0.00315 | 0.125 | 0.08 | 261 | 0 | 0.364 | 1 | 1 | cs | TRUE
9 | LV_5586-298_0_4_line_9 |  | 6 | 16 | 0.019169 | 0.125 | 0.08 | 261 | 0 | 0.364 | 1 | 1 | cs | TRUE
10 | LV_5586-298_0_4_line_10 |  | 7 | 17 | 0.04035 | 0.125 | 0.08 | 261 | 0 | 0.364 | 1 | 4 | cs | TRUE
11 | LV_5586-298_0_4_line_11 |  | 8 | 9 | 0.033691 | 0.125 | 0.08 | 261 | 0 | 0.364 | 1 | 1 | cs | TRUE
12 | LV_5586-298_0_4_line_12 |  | 8 | 10 | 0.02061 | 0.125 | 0.08 | 261 | 0 | 0.364 | 1 | 1 | cs | TRUE
13 | LV_5586-298_0_4_line_13 |  | 9 | 11 | 0.021356 | 0.125 | 0.08 | 261 | 0 | 0.364 | 1 | 1 | cs | TRUE
14 | LV_5586-298_0_4_line_14 |  | 10 | 18 | 0.018857 | 0.125 | 0.08 | 261 | 0 | 0.364 | 1 | 1 | cs | TRUE
15 | LV_5586-298_0_4_line_15 |  | 11 | 14 | 0.018967 | 0.125 | 0.08 | 261 | 0 | 0.364 | 1 | 1 | cs | TRUE
16 | LV_5586-298_0_4_line_16 |  | 12 | 19 | 0.027783 | 0.125 | 0.08 | 261 | 0 | 0.364 | 1 | 4 | cs | TRUE
17 | LV_5586-298_0_4_line_17 |  | 13 | 14 | 0.067634 | 0.125 | 0.08 | 261 | 0 | 0.364 | 1 | 1 | cs | TRUE
18 | LV_5586-298_0_4_line_18 |  | 13 | 15 | 0.03078 | 0.125 | 0.08 | 261 | 0 | 0.364 | 1 | 1 | cs | TRUE
19 | LV_5586-298_0_4_line_19 |  | 17 | 23 | 0.04344 | 0.125 | 0.08 | 261 | 0 | 0.364 | 1 | 4 | cs | TRUE
20 | LV_5586-298_0_4_line_20 |  | 18 | 50 | 0.014673 | 0.125 | 0.08 | 261 | 0 | 0.364 | 1 | 1 | cs | TRUE
21 | LV_5586-298_0_4_line_21 |  | 20 | 21 | 0.038364 | 0.125 | 0.08 | 261 | 0 | 0.364 | 1 | 1 | cs | TRUE
22 | LV_5586-298_0_4_line_22 |  | 20 | 22 | 0.012526 | 0.125 | 0.08 | 261 | 0 | 0.364 | 1 | 1 | cs | TRUE
23 | LV_5586-298_0_4_line_23 |  | 21 | 51 | 0.0052727 | 0.125 | 0.08 | 261 | 0 | 0.364 | 1 | 1 | cs | TRUE
24 | LV_5586-298_0_4_line_24 |  | 23 | 24 | 0.003777 | 0.125 | 0.08 | 261 | 0 | 0.364 | 1 | 4 | cs | TRUE
25 | LV_5586-298_0_4_line_25 |  | 23 | 25 | 0.014437 | 0.125 | 0.08 | 261 | 0 | 0.364 | 1 | 1 | cs | TRUE
26 | LV_5586-298_0_4_line_26 |  | 24 | 30 | 0.044274 | 0.125 | 0.08 | 261 | 0 | 0.364 | 1 | 4 | cs | TRUE
27 | LV_5586-298_0_4_line_27 |  | 24 | 31 | 0.0068674 | 0.125 | 0.08 | 261 | 0 | 0.364 | 1 | 1 | cs | TRUE
28 | LV_5586-298_0_4_line_28 |  | 25 | 33 | 0.026742 | 0.125 | 0.08 | 261 | 0 | 0.364 | 1 | 1 | cs | TRUE
29 | LV_5586-298_0_4_line_29 |  | 26 | 27 | 0.007332 | 0.125 | 0.08 | 261 | 0 | 0.364 | 1 | 1 | cs | TRUE
30 | LV_5586-298_0_4_line_30 |  | 26 | 28 | 0.012946 | 0.125 | 0.08 | 261 | 0 | 0.364 | 1 | 1 | cs | TRUE
31 | LV_5586-298_0_4_line_31 |  | 26 | 29 | 0.033905 | 0.125 | 0.08 | 261 | 0 | 0.364 | 1 | 1 | cs | TRUE
32 | LV_5586-298_0_4_line_32 |  | 27 | 34 | 0.010383 | 0.125 | 0.08 | 261 | 0 | 0.364 | 1 | 4 | cs | TRUE
33 | LV_5586-298_0_4_line_33 |  | 27 | 30 | 0.024741 | 0.125 | 0.08 | 261 | 0 | 0.364 | 1 | 4 | cs | TRUE
34 | LV_5586-298_0_4_line_34 |  | 28 | 39 | 0.022034 | 0.125 | 0.08 | 261 | 0 | 0.364 | 1 | 1 | cs | TRUE
35 | LV_5586-298_0_4_line_35 |  | 30 | 32 | 0.017947 | 0.125 | 0.08 | 261 | 0 | 0.364 | 1 | 1 | cs | TRUE
36 | LV_5586-298_0_4_line_36 |  | 31 | 48 | 0.047414 | 0.125 | 0.08 | 261 | 0 | 0.364 | 1 | 1 | cs | TRUE
37 | LV_5586-298_0_4_line_37 |  | 34 | 36 | 0.014683 | 0.125 | 0.08 | 261 | 0 | 0.364 | 1 | 4 | cs | TRUE
38 | LV_5586-298_0_4_line_38 |  | 35 | 36 | 0.013257 | 0.125 | 0.08 | 261 | 0 | 0.364 | 1 | 4 | cs | TRUE
39 | LV_5586-298_0_4_line_39 |  | 35 | 37 | 0.051353 | 0.125 | 0.08 | 261 | 0 | 0.364 | 1 | 1 | cs | TRUE
40 | LV_5586-298_0_4_line_40 |  | 35 | 38 | 0.017861 | 0.125 | 0.08 | 261 | 0 | 0.364 | 1 | 4 | cs | TRUE
41 | LV_5586-298_0_4_line_41 |  | 38 | 45 | 0.027029 | 0.125 | 0.08 | 261 | 0 | 0.364 | 1 | 2 | cs | TRUE
42 | LV_5586-298_0_4_line_42 |  | 39 | 53 | 0.0012207 | 0.125 | 0.08 | 261 | 0 | 0.364 | 1 | 1 | cs | TRUE
43 | LV_5586-298_0_4_line_43 |  | 40 | 41 | 0.027181 | 0.125 | 0.08 | 261 | 0 | 0.364 | 1 | 1 | cs | TRUE
44 | LV_5586-298_0_4_line_44 |  | 40 | 42 | 0.012389 | 0.125 | 0.08 | 261 | 0 | 0.364 | 1 | 1 | cs | TRUE
45 | LV_5586-298_0_4_line_45 |  | 42 | 43 | 0.029048 | 0.125 | 0.08 | 261 | 0 | 0.364 | 1 | 1 | cs | TRUE
46 | LV_5586-298_0_4_line_46 |  | 43 | 44 | 0.029992 | 0.125 | 0.08 | 261 | 0 | 0.364 | 1 | 1 | cs | TRUE
47 | LV_5586-298_0_4_line_47 |  | 43 | 45 | 0.015662 | 0.125 | 0.08 | 261 | 0 | 0.364 | 1 | 1 | cs | TRUE
48 | LV_5586-298_0_4_line_48 |  | 44 | 54 | 0.014071 | 0.125 | 0.08 | 261 | 0 | 0.364 | 1 | 1 | cs | TRUE
49 | LV_5586-298_0_4_line_49 |  | 44 | 55 | 0.003456 | 0.125 | 0.08 | 261 | 0 | 0.364 | 1 | 1 | cs | TRUE
50 | LV_5586-298_0_4_line_50 |  | 45 | 46 | 0.032461 | 0.125 | 0.08 | 261 | 0 | 0.364 | 1 | 1 | cs | TRUE
51 | LV_5586-298_0_4_line_51 |  | 45 | 47 | 0.019288 | 0.125 | 0.08 | 261 | 0 | 0.364 | 1 | 1 | cs | TRUE
52 | LV_5586-298_0_4_line_52 |  | 47 | 51 | 0.033988 | 0.125 | 0.08 | 261 | 0 | 0.364 | 1 | 1 | cs | TRUE
53 | LV_5586-298_0_4_line_53 |  | 49 | 50 | 0.035094 | 0.125 | 0.08 | 261 | 0 | 0.364 | 1 | 1 | cs | TRUE
54 | LV_5586-298_0_4_line_54 |  | 51 | 52 | 0.01545 | 0.125 | 0.08 | 261 | 0 | 0.364 | 1 | 1 | cs | TRUE
55 | LV_5586-298_0_4_line_55 |  | 55 | 61 | 0.018578 | 0.125 | 0.08 | 261 | 0 | 0.364 | 1 | 1 | cs | TRUE
56 | LV_5586-298_0_4_line_56 |  | 55 | 57 | 0.018711 | 0.125 | 0.08 | 261 | 0 | 0.364 | 1 | 1 | cs | TRUE
57 | LV_5586-298_0_4_line_57 |  | 56 | 57 | 0.027914 | 0.125 | 0.08 | 261 | 0 | 0.364 | 1 | 1 | cs | TRUE
58 | LV_5586-298_0_4_line_58 |  | 56 | 58 | 0.011531 | 0.125 | 0.08 | 261 | 0 | 0.364 | 1 | 1 | cs | TRUE
59 | LV_5586-298_0_4_line_59 |  | 58 | 59 | 0.024052 | 0.125 | 0.08 | 261 | 0 | 0.364 | 1 | 1 | cs | TRUE
60 | LV_5586-298_0_4_line_60 |  | 58 | 60 | 0.012201 | 0.125 | 0.08 | 261 | 0 | 0.364 | 1 | 1 | cs | TRUE
61 | LV_5586-298_0_4_line_61 |  | 61 | 62 | 0.025805 | 0.125 | 0.08 | 261 | 0 | 0.364 | 1 | 1 | cs | TRUE

## trafo
| name | std_type | hv_bus | lv_bus | sn_mva | vn_hv_kv | vn_lv_kv | vk_percent | vkr_percent | pfe_kw | i0_percent | shift_degree | tap_side | tap_neutral | tap_min | tap_max | tap_step_percent | tap_step_degree | tap_pos | tap_phase_shifter | parallel | df | in_service
0 | LV_5586-298_0_4_trafo_45 | 0.63 MVA 20/0.4 kV | 63 | 19 | 0.63 | 20 | 0.4 | 6 | 1.206 | 1.65 | 0.2619 | 150 | hv | 0 | -2 | 2 | 2.5 | 0 | 0 | FALSE | 1 | 1 | TRUE

## line_geodata
| x0 | y0 | x1 | y1 | x2 | y2 | x3 | y3 | x4 | y4 | x5 | y5 | x6 | y6 | x7 | y7
0 | 2539424.7397 | 1152771.7454 | 2539444.9197 | 1152762.9707
1 | 2539495.8131 | 1152742.0692 | 2539491.1589 | 1152742.4384 | 2539457.5617 | 1152757.4737 | 2539444.9197 | 1152762.9707
2 | 2539410.05 | 1152753.2501 | 2539424.7397 | 1152771.7454
3 | 2539422.2638 | 1152781.1421 | 2539428.1783 | 1152777.1581 | 2539424.7397 | 1152771.7454
4 | 2539495.8131 | 1152742.0692 | 2539493.7419 | 1152736.0423 | 2539471.5383 | 1152716.7546
5 | 2539410.05 | 1152753.2501 | 2539405.0502 | 1152757.3916
6 | 2539410.05 | 1152753.2501 | 2539406.9566 | 1152749.3458 | 2539394.5279 | 1152736.4396
7 | 2539422.2638 | 1152781.1421 | 2539411.7894 | 1152788.2045
8 | 2539423.9329 | 1152783.8156 | 2539422.2638 | 1152781.1421
9 | 2539405.0502 | 1152757.3916 | 2539390.2813 | 1152769.6118
10 | 2539366.4696 | 1152707.4425 | 2539372.1371 | 1152713.1884 | 2539394.5279 | 1152736.4396
11 | 2539423.9329 | 1152783.8156 | 2539429.6441 | 1152779.4557 | 2539442.5592 | 1152783.3054 | 2539448.9125 | 1152794.6809
12 | 2539448.9125 | 1152794.6809 | 2539467.1908 | 1152785.1591
13 | 2539423.9329 | 1152783.8156 | 2539429.9309 | 1152793.4381 | 2539434.1152 | 1152802.5394
14 | 2539485.047 | 1152780.1648 | 2539481.9706 | 1152781.7633 | 2539476.9026 | 1152783.7042 | 2539469.0421 | 1152784.1947 | 2539467.1908 | 1152785.1591
15 | 2539441.318 | 1152820.0377 | 2539439.9889 | 1152815.3153 | 2539434.1152 | 1152802.5394
16 | 2539411.7894 | 1152788.2045 | 2539401.6087 | 1152795.0688 | 2539388.5163 | 1152787.33 | 2539388.3147 | 1152787.5458
17 | 2539436.0435 | 1152873.0528 | 2539438.0135 | 1152872.844 | 2539452.7856 | 1152869.1043 | 2539452.0788 | 1152865.2093 | 2539448.4836 | 1152847.3025 | 2539443.6823 | 1152828.4963 | 2539441.318 | 1152820.0377
18 | 2539436.0435 | 1152873.0528 | 2539432.6552 | 1152873.3872 | 2539427.9465 | 1152870.622 | 2539415.4867 | 1152852.5489
19 | 2539334.7355 | 1152726.1061 | 2539340.6156 | 1152719.4765 | 2539349.3256 | 1152709.6277 | 2539352.0505 | 1152707.4213 | 2539357.9431 | 1152707.3396 | 2539361.8385 | 1152711.6248 | 2539366.4696 | 1152707.4425
20 | 2539485.047 | 1152780.1648 | 2539487.2311 | 1152779.12 | 2539488.7232 | 1152778.6936 | 2539490.015 | 1152778.1915 | 2539491.4401 | 1152777.977 | 2539494.1779 | 1152777.816 | 2539496.6782 | 1152777.6797 | 2539499.2037 | 1152778.5325
21 | 2539393.086 | 1152850.0956 | 2539391.2945 | 1152852.0258 | 2539379.4102 | 1152859.8276 | 2539374.8137 | 1152859.8184 | 2539371.9723 | 1152858.8465 | 2539369.657 | 1152856.7688 | 2539362.7675 | 1152848.4463
22 | 2539393.086 | 1152850.0956 | 2539392.9076 | 1152847.6294 | 2539391.4166 | 1152842.8307 | 2539388.8636 | 1152838.4986 | 2539388.8636 | 1152838.4986
23 | 2539358.4499 | 1152851.0787 | 2539362.6112 | 1152848.2575 | 2539362.7675 | 1152848.4463
24 | 2539332.224 | 1152728.9329 | 2539334.7355 | 1152726.1061
25 | 2539334.7355 | 1152726.1061 | 2539345.2668 | 1152735.9813
26 | 2539303.4501 | 1152762.586 | 2539307.8545 | 1152758.0057 | 2539309.6448 | 1152755.1972 | 2539323.9919 | 1152738.221 | 2539332.224 | 1152728.9329
27 | 2539332.224 | 1152728.9329 | 2539337.2551 | 1152733.6073
28 | 2539364.7121 | 1152746.3559 | 2539360.5872 | 1152750.3472 | 2539345.2668 | 1152735.9813
29 | 2539285.7489 | 1152774.927 | 2539288.1288 | 1152781.8622
30 | 2539274.9855 | 1152781.2613 | 2539281.68 | 1152779.2926 | 2539285.7489 | 1152774.927
31 | 2539285.7489 | 1152774.927 | 2539283.2267 | 1152767.5707 | 2539274.6758 | 1152742.8815
32 | 2539288.1288 | 1152781.8622 | 2539289.0616 | 1152784.5654 | 2539291.5324 | 1152791.6718
33 | 2539288.1288 | 1152781.8622 | 2539289.8506 | 1152778.354 | 2539295.6283 | 1152770.7138 | 2539303.4501 | 1152762.586
34 | 2539274.9855 | 1152781.2613 | 2539277.2429 | 1152787.4752 | 2539281.9687 | 1152802.1562
35 | 2539303.4501 | 1152762.586 | 2539316.0902 | 1152775.3262
36 | 2539358.9977 | 1152766.6237 | 2539365.1071 | 1152759.4843 | 2539337.2551 | 1152733.6073
37 | 2539291.5324 | 1152791.6718 | 2539295.7714 | 1152803.8636 | 2539296.3249 | 1152805.5501
38 | 2539300.4585 | 1152818.1462 | 2539296.3249 | 1152805.5501
39 | 2539300.4585 | 1152818.1462 | 2539329.8984 | 1152799.5612 | 2539339.9797 | 1152812.6708
40 | 2539300.4585 | 1152818.1462 | 2539302.24 | 1152823.5867 | 2539306.1525 | 1152835.0753
41 | 2539315.7489 | 1152859.6365 | 2539314.1709 | 1152859.1521 | 2539311.4687 | 1152850.686 | 2539306.1525 | 1152835.0753
42 | 2539282.3427 | 1152803.3182 | 2539281.9687 | 1152802.1562
43 | 2539317.0762 | 1152904.4473 | 2539315.4023 | 1152905.0979 | 2539291.4924 | 1152913.5105 | 2539291.4665 | 1152913.5385
44 | 2539317.0762 | 1152904.4473 | 2539312.9179 | 1152892.7769
45 | 2539303.5819 | 1152865.2735 | 2539308.0969 | 1152879.2465 | 2539312.9179 | 1152892.7769
46 | 2539273.8633 | 1152869.9094 | 2539303.5819 | 1152865.2735
47 | 2539303.5819 | 1152865.2735 | 2539311.0136 | 1152864.12 | 2539310.3021 | 1152862.0594 | 2539315.7489 | 1152859.6365
48 | 2539273.8633 | 1152869.9094 | 2539271.6352 | 1152856.016
49 | 2539270.4386 | 1152870.4443 | 2539273.8633 | 1152869.9094
50 | 2539315.7489 | 1152859.6365 | 2539316.4955 | 1152859.8624 | 2539321.7074 | 1152857.742 | 2539330.1208 | 1152882.4003
51 | 2539315.7489 | 1152859.6365 | 2539321.7685 | 1152856.952 | 2539331.9984 | 1152849.4319
52 | 2539358.4499 | 1152851.0787 | 2539348.9365 | 1152840.6024 | 2539344.0177 | 1152840.5965 | 2539331.9984 | 1152849.4319
53 | 2539499.2037 | 1152778.5325 | 2539503.7116 | 1152785.7355 | 2539506.9859 | 1152793.8958 | 2539506.0819 | 1152797.8515 | 2539500.1042 | 1152800.9022 | 2539496.073 | 1152803.6887 | 2539494.1377 | 1152804.5887
54 | 2539358.4499 | 1152851.0787 | 2539358.9232 | 1152856.1545 | 2539357.108 | 1152860.2973 | 2539351.9797 | 1152863.0949
55 | 2539270.4386 | 1152870.4443 | 2539267.5491 | 1152852.0919
56 | 2539270.4386 | 1152870.4443 | 2539251.898 | 1152873.3332
57 | 2539251.898 | 1152873.3332 | 2539255.5716 | 1152901.0041
58 | 2539257.0892 | 1152912.4352 | 2539255.5716 | 1152901.0041
59 | 2539257.0892 | 1152912.4352 | 2539258.0445 | 1152919.6405 | 2539274.618 | 1152922.5636
60 | 2539257.0892 | 1152912.4352 | 2539269.2617 | 1152911.6049
61 | 2539253.5361 | 1152840.3245 | 2539265.4039 | 1152838.4668 | 2539267.5491 | 1152852.0919

## bus_geodata
| x | y | coords
0 | 2539444.9197 | 1152762.9707
1 | 2539424.7397 | 1152771.7454
2 | 2539495.8131 | 1152742.0692
3 | 2539410.05 | 1152753.2501
4 | 2539422.2638 | 1152781.1421
5 | 2539471.5383 | 1152716.7546
6 | 2539405.0502 | 1152757.3916
7 | 2539394.5279 | 1152736.4396
8 | 2539448.9125 | 1152794.6809
9 | 2539423.9329 | 1152783.8156
10 | 2539467.1908 | 1152785.1591
11 | 2539434.1152 | 1152802.5394
12 | 2539411.7894 | 1152788.2045
13 | 2539436.0435 | 1152873.0528
14 | 2539441.318 | 1152820.0377
15 | 2539415.4867 | 1152852.5489
16 | 2539390.2813 | 1152769.6118
17 | 2539366.4696 | 1152707.4425
18 | 2539485.047 | 1152780.1648
19 | 2539388.3147 | 1152787.5458
20 | 2539393.0859 | 1152850.0956
21 | 2539362.7675 | 1152848.4463
22 | 2539388.8636 | 1152838.4986
23 | 2539334.7355 | 1152726.1061
24 | 2539332.224 | 1152728.9329
25 | 2539345.2668 | 1152735.9813
26 | 2539285.7489 | 1152774.927
27 | 2539288.1288 | 1152781.8622
28 | 2539274.9855 | 1152781.2613
29 | 2539274.6758 | 1152742.8815
30 | 2539303.4501 | 1152762.586
31 | 2539337.2551 | 1152733.6073
32 | 2539316.0902 | 1152775.3262
33 | 2539364.7121 | 1152746.3559
34 | 2539291.5324 | 1152791.6718
35 | 2539300.4585 | 1152818.1462
36 | 2539296.3249 | 1152805.5501
37 | 2539339.9797 | 1152812.6708
38 | 2539306.1525 | 1152835.0753
39 | 2539281.9687 | 1152802.1562
40 | 2539317.0762 | 1152904.4473
41 | 2539291.4665 | 1152913.5385
42 | 2539312.9179 | 1152892.7769
43 | 2539303.5819 | 1152865.2735
44 | 2539273.8633 | 1152869.9094
45 | 2539315.7489 | 1152859.6365
46 | 2539330.1208 | 1152882.4003
47 | 2539331.9984 | 1152849.4319
48 | 2539358.9977 | 1152766.6237
49 | 2539494.1377 | 1152804.5887
50 | 2539499.2037 | 1152778.5325
51 | 2539358.4499 | 1152851.0787
52 | 2539351.9797 | 1152863.0949
53 | 2539282.3427 | 1152803.3182
54 | 2539271.6352 | 1152856.016
55 | 2539270.4386 | 1152870.4443
56 | 2539255.5716 | 1152901.0041
57 | 2539251.898 | 1152873.3332
58 | 2539257.0892 | 1152912.4352
59 | 2539274.618 | 1152922.5636
60 | 2539269.2617 | 1152911.6049
61 | 2539267.5491 | 1152852.0919
62 | 2539253.5361 | 1152840.3245
63 | 2539422.2638 | 1152781.1421

## line_std_types
| c_nf_per_km | r_ohm_per_km | x_ohm_per_km | max_i_ka | type | q_mm2 | alpha | voltage_rating
NAYY 4x50 SE | 210 | 0.642 | 0.083 | 0.142 | cs | 50 | 0.00403 | LV
NAYY 4x120 SE | 264 | 0.225 | 0.08 | 0.242 | cs | 120 | 0.00403 | LV
NAYY 4x150 SE | 261 | 0.208 | 0.08 | 0.27 | cs | 150 | 0.00403 | LV
NA2XS2Y 1x95 RM/25 12/20 kV | 216 | 0.313 | 0.132 | 0.252 | cs | 95 | 0.00403 | MV
NA2XS2Y 1x185 RM/25 12/20 kV | 273 | 0.161 | 0.117 | 0.362 | cs | 185 | 0.00403 | MV
NA2XS2Y 1x240 RM/25 12/20 kV | 304 | 0.122 | 0.112 | 0.421 | cs | 240 | 0.00403 | MV
NA2XS2Y 1x95 RM/25 6/10 kV | 315 | 0.313 | 0.123 | 0.249 | cs | 95 | 0.00403 | MV
NA2XS2Y 1x185 RM/25 6/10 kV | 406 | 0.161 | 0.11 | 0.358 | cs | 185 | 0.00403 | MV
NA2XS2Y 1x240 RM/25 6/10 kV | 456 | 0.122 | 0.105 | 0.416 | cs | 240 | 0.00403 | MV
NA2XS2Y 1x150 RM/25 12/20 kV | 250 | 0.206 | 0.116 | 0.319 | cs | 150 | 0.00403 | MV
NA2XS2Y 1x120 RM/25 12/20 kV | 230 | 0.253 | 0.119 | 0.283 | cs | 120 | 0.00403 | MV
NA2XS2Y 1x70 RM/25 12/20 kV | 190 | 0.443 | 0.132 | 0.22 | cs | 70 | 0.00403 | MV
NA2XS2Y 1x150 RM/25 6/10 kV | 360 | 0.206 | 0.11 | 0.315 | cs | 150 | 0.00403 | MV
NA2XS2Y 1x120 RM/25 6/10 kV | 340 | 0.253 | 0.113 | 0.28 | cs | 120 | 0.00403 | MV
NA2XS2Y 1x70 RM/25 6/10 kV | 280 | 0.443 | 0.123 | 0.217 | cs | 70 | 0.00403 | MV
N2XS(FL)2Y 1x120 RM/35 64/110 kV | 112 | 0.153 | 0.166 | 0.366 | cs | 120 | 0.00393 | HV
N2XS(FL)2Y 1x185 RM/35 64/110 kV | 125 | 0.099 | 0.156 | 0.457 | cs | 185 | 0.00393 | HV
N2XS(FL)2Y 1x240 RM/35 64/110 kV | 135 | 0.075 | 0.149 | 0.526 | cs | 240 | 0.00393 | HV
N2XS(FL)2Y 1x300 RM/35 64/110 kV | 144 | 0.06 | 0.144 | 0.588 | cs | 300 | 0.00393 | HV
15-AL1/3-ST1A 0.4 | 11 | 1.8769 | 0.35 | 0.105 | ol | 16 | 0.00403 | LV
24-AL1/4-ST1A 0.4 | 11.25 | 1.2012 | 0.335 | 0.14 | ol | 24 | 0.00403 | LV
48-AL1/8-ST1A 0.4 | 12.2 | 0.5939 | 0.3 | 0.21 | ol | 48 | 0.00403 | LV
94-AL1/15-ST1A 0.4 | 13.2 | 0.306 | 0.29 | 0.35 | ol | 94 | 0.00403 | LV
34-AL1/6-ST1A 10.0 | 9.7 | 0.8342 | 0.36 | 0.17 | ol | 34 | 0.00403 | MV
48-AL1/8-ST1A 10.0 | 10.1 | 0.5939 | 0.35 | 0.21 | ol | 48 | 0.00403 | MV
70-AL1/11-ST1A 10.0 | 10.4 | 0.4132 | 0.339 | 0.29 | ol | 70 | 0.00403 | MV
94-AL1/15-ST1A 10.0 | 10.75 | 0.306 | 0.33 | 0.35 | ol | 94 | 0.00403 | MV
122-AL1/20-ST1A 10.0 | 11.1 | 0.2376 | 0.323 | 0.41 | ol | 122 | 0.00403 | MV
149-AL1/24-ST1A 10.0 | 11.25 | 0.194 | 0.315 | 0.47 | ol | 149 | 0.00403 | MV
34-AL1/6-ST1A 20.0 | 9.15 | 0.8342 | 0.382 | 0.17 | ol | 34 | 0.00403 | MV
48-AL1/8-ST1A 20.0 | 9.5 | 0.5939 | 0.372 | 0.21 | ol | 48 | 0.00403 | MV
70-AL1/11-ST1A 20.0 | 9.7 | 0.4132 | 0.36 | 0.29 | ol | 70 | 0.00403 | MV
94-AL1/15-ST1A 20.0 | 10 | 0.306 | 0.35 | 0.35 | ol | 94 | 0.00403 | MV
122-AL1/20-ST1A 20.0 | 10.3 | 0.2376 | 0.344 | 0.41 | ol | 122 | 0.00403 | MV
149-AL1/24-ST1A 20.0 | 10.5 | 0.194 | 0.337 | 0.47 | ol | 149 | 0.00403 | MV
184-AL1/30-ST1A 20.0 | 10.75 | 0.1571 | 0.33 | 0.535 | ol | 184 | 0.00403 | MV
243-AL1/39-ST1A 20.0 | 11 | 0.1188 | 0.32 | 0.645 | ol | 243 | 0.00403 | MV
48-AL1/8-ST1A 110.0 | 8 | 0.5939 | 0.46 | 0.21 | ol | 48 | 0.00403 | HV
70-AL1/11-ST1A 110.0 | 8.4 | 0.4132 | 0.45 | 0.29 | ol | 70 | 0.00403 | HV
94-AL1/15-ST1A 110.0 | 8.65 | 0.306 | 0.44 | 0.35 | ol | 94 | 0.00403 | HV
122-AL1/20-ST1A 110.0 | 8.5 | 0.2376 | 0.43 | 0.41 | ol | 122 | 0.00403 | HV
149-AL1/24-ST1A 110.0 | 8.75 | 0.194 | 0.41 | 0.47 | ol | 149 | 0.00403 | HV
184-AL1/30-ST1A 110.0 | 8.8 | 0.1571 | 0.4 | 0.535 | ol | 184 | 0.00403 | HV
243-AL1/39-ST1A 110.0 | 9 | 0.1188 | 0.39 | 0.645 | ol | 243 | 0.00403 | HV
305-AL1/39-ST1A 110.0 | 9.2 | 0.0949 | 0.38 | 0.74 | ol | 305 | 0.00403 | HV
490-AL1/64-ST1A 110.0 | 9.75 | 0.059 | 0.37 | 0.96 | ol | 490 | 0.00403 | HV
679-AL1/86-ST1A 110.0 | 9.95 | 0.042 | 0.36 | 1.15 | ol | 679 | 0.00403 | HV
490-AL1/64-ST1A 220.0 | 10 | 0.059 | 0.285 | 0.96 | ol | 490 | 0.00403 | HV
679-AL1/86-ST1A 220.0 | 11.7 | 0.042 | 0.275 | 1.15 | ol | 679 | 0.00403 | HV
490-AL1/64-ST1A 380.0 | 11 | 0.059 | 0.253 | 0.96 | ol | 490 | 0.00403 | HV
679-AL1/86-ST1A 380.0 | 14.6 | 0.042 | 0.25 | 1.15 | ol | 679 | 0.00403 | HV

## trafo_std_types
| i0_percent | pfe_kw | vkr_percent | sn_mva | vn_lv_kv | vn_hv_kv | vk_percent | shift_degree | vector_group | tap_side | tap_neutral | tap_min | tap_max | tap_step_degree | tap_step_percent | tap_phase_shifter
160 MVA 380/110 kV | 0.06 | 60 | 0.25 | 160 | 110 | 380 | 12.2 | 0 | Yy0 | hv | 0 | -9 | 9 | 0 | 1.5 | FALSE
100 MVA 220/110 kV | 0.06 | 55 | 0.26 | 100 | 110 | 220 | 12 | 0 | Yy0 | hv | 0 | -9 | 9 | 0 | 1.5 | FALSE
63 MVA 110/20 kV | 0.04 | 22 | 0.32 | 63 | 20 | 110 | 18 | 150 | YNd5 | hv | 0 | -9 | 9 | 0 | 1.5 | FALSE
40 MVA 110/20 kV | 0.05 | 18 | 0.34 | 40 | 20 | 110 | 16.2 | 150 | YNd5 | hv | 0 | -9 | 9 | 0 | 1.5 | FALSE
25 MVA 110/20 kV | 0.07 | 14 | 0.41 | 25 | 20 | 110 | 12 | 150 | YNd5 | hv | 0 | -9 | 9 | 0 | 1.5 | FALSE
63 MVA 110/10 kV | 0.04 | 22 | 0.32 | 63 | 10 | 110 | 18 | 150 | YNd5 | hv | 0 | -9 | 9 | 0 | 1.5 | FALSE
40 MVA 110/10 kV | 0.05 | 18 | 0.34 | 40 | 10 | 110 | 16.2 | 150 | YNd5 | hv | 0 | -9 | 9 | 0 | 1.5 | FALSE
25 MVA 110/10 kV | 0.07 | 14 | 0.41 | 25 | 10 | 110 | 12 | 150 | YNd5 | hv | 0 | -9 | 9 | 0 | 1.5 | FALSE
0.25 MVA 20/0.4 kV | 0.32 | 0.8 | 1.44 | 0.25 | 0.4 | 20 | 6 | 150 | Yzn5 | hv | 0 | -2 | 2 | 0 | 2.5 | FALSE
0.4 MVA 20/0.4 kV | 0.3375 | 1.35 | 1.425 | 0.4 | 0.4 | 20 | 6 | 150 | Dyn5 | hv | 0 | -2 | 2 | 0 | 2.5 | FALSE
0.63 MVA 20/0.4 kV | 0.2619 | 1.65 | 1.206 | 0.63 | 0.4 | 20 | 6 | 150 | Dyn5 | hv | 0 | -2 | 2 | 0 | 2.5 | FALSE
0.25 MVA 10/0.4 kV | 0.24 | 0.6 | 1.2 | 0.25 | 0.4 | 10 | 4 | 150 | Dyn5 | hv | 0 | -2 | 2 | 0 | 2.5 | FALSE
0.4 MVA 10/0.4 kV | 0.2375 | 0.95 | 1.325 | 0.4 | 0.4 | 10 | 4 | 150 | Dyn5 | hv | 0 | -2 | 2 | 0 | 2.5 | FALSE
0.63 MVA 10/0.4 kV | 0.1873 | 1.18 | 1.0794 | 0.63 | 0.4 | 10 | 4 | 150 | Dyn5 | hv | 0 | -2 | 2 | 0 | 2.5 | FALSE

## trafo3w_std_types
| sn_hv_mva | sn_mv_mva | sn_lv_mva | vn_hv_kv | vn_mv_kv | vn_lv_kv | vk_hv_percent | vk_mv_percent | vk_lv_percent | vkr_hv_percent | vkr_mv_percent | vkr_lv_percent | pfe_kw | i0_percent | shift_mv_degree | shift_lv_degree | vector_group | tap_side | tap_neutral | tap_min | tap_max | tap_step_percent
63/25/38 MVA 110/20/10 kV | 63 | 25 | 38 | 110 | 20 | 10 | 10.4 | 10.4 | 10.4 | 0.28 | 0.32 | 0.35 | 35 | 0.89 | 0 | 0 | YN0yn0yn0 | hv | 0 | -10 | 10 | 1.2
63/25/38 MVA 110/10/10 kV | 63 | 25 | 38 | 110 | 10 | 10 | 10.4 | 10.4 | 10.4 | 0.28 | 0.32 | 0.35 | 35 | 0.89 | 0 | 0 | YN0yn0yn0 | hv | 0 | -10 | 10 | 1.2

## fuse_std_types
| fuse_type | i_rated_a | t_avg | t_min | t_total | x_avg | x_min | x_total
HV 100A | HV 100A | 100 | 0 | [10.0, 3.64, 0.854, 0.281, 0.1, 0.0531, 0.022, 0.01] | [10.0, 4.267, 1.21, 0.403, 0.1, 0.058, 0.022, 0.01] | 0 | [300.0, 350.0, 450.0, 550.0, 700.0, 850.0, 1200.0, 1752.0] | [600.0, 700.0, 900.0, 1150.0, 1665.0, 2000.0, 3000.0, 4313.0]
HV 10A | HV 10A | 10 | 0 | [10.0, 1675.0, 0.344, 0.156, 0.1, 0.0417, 0.0171, 0.01] | [10.0, 1.3, 0.3, 0.155, 0.1, 0.0555, 0.023, 0.01] | 0 | [30.0, 32.0, 35.0, 37.0, 39.0, 50.0, 70.0, 88.0] | [60.0, 70.0, 80.0, 87.0, 94.0, 110.0, 150.0, 216.0]
HV 125A | HV 125A | 125 | 0 | [10.0, 1.82, 0.344, 0.1, 0.0467, 0.0269, 0.01] | [10.0, 2.478, 0.426, 0.1, 0.0427, 0.0211, 0.01] | 0 | [375.0, 500.0, 700.0, 925.0, 1200.0, 1500.0, 2341.0] | [750.0, 1000.0, 1500.0, 2200.0, 3000.0, 4000.0, 5765.0]
HV 160A | HV 160A | 160 | 0 | [10.0, 4.15, 1.03, 0.198, 0.1, 0.051, 0.0172, 0.01] | [10.0, 2.3, 0.734, 0.274, 0.1, 0.046, 0.0177, 0.01] | 0 | [480.0, 550.0, 700.0, 1000.0, 1260.0, 1600.0, 2500.0, 3227.0] | [960.0, 1300.0, 1700.0, 2200.0, 2996.0, 4000.0, 6000.0, 7946.0]
HV 16A | HV 16A | 16 | 0 | [10.0, 0.352, 0.164, 0.1, 0.0649, 0.0342, 0.01] | [10.0, 2.34, 0.722, 0.181, 0.1, 0.055, 0.0296, 0.01] | 0 | [48.0, 60.0, 65.0, 71.0, 80.0, 100.0, 162.0] | [96.0, 110.0, 125.0, 150.0, 168.0, 200.0, 250.0, 398.0]
HV 200A | HV 200A | 200 | 0 | [10.0, 4.267, 1.21, 0.403, 0.1, 0.058, 0.022, 0.01] | [10.0, 3.73, 1.654, 0.328, 0.1, 0.0531, 0.019, 0.01] | 0 | [600.0, 700.0, 900.0, 1150.0, 1665.0, 2000.0, 3000.0, 4313.0] | [1200.0, 1500.0, 1800.0, 2700.0, 3960.0, 5000.0, 7500.0, 10620.0]
HV 20A | HV 20A | 20 | 0 | [10.0, 1.3, 0.3, 0.155, 0.1, 0.0555, 0.023, 0.01] | [10.0, 1.3, 0.161, 0.1, 0.0611, 0.0399, 0.0141, 0.01] | 0 | [60.0, 70.0, 80.0, 87.0, 94.0, 110.0, 150.0, 216.0] | [120.0, 150.0, 200.0, 223.0, 260.0, 300.0, 450.0, 532.0]
HV 25A | HV 25A | 25 | 0 | [10.0, 2.512, 0.833, 0.299, 0.1, 0.0372, 0.0223, 0.01] | [10.0, 3.125, 0.597, 0.198, 0.1, 0.0378, 0.022, 0.01] | 0 | [75.0, 82.0, 90.0, 100.0, 124.0, 170.0, 200.0, 289.0] | [150.0, 170.0, 210.0, 250.0, 294.0, 400.0, 500.0, 711.0]
HV 31.5A | HV 31.5A | 31.5 | 0 | [10.0, 2.34, 0.722, 0.181, 0.1, 0.055, 0.0296, 0.01] | [10.0, 2.84, 0.368, 0.164, 0.1, 0.0621, 0.0378, 0.0195, 0.01] | 0 | [95.0, 110.0, 125.0, 150.0, 165.0, 200.0, 250.0, 390.0] | [189.0, 220.0, 300.0, 350.0, 393.0, 450.0, 530.0, 700.0, 960.0]
HV 40A | HV 40A | 40 | 0 | [10.0, 1.3, 0.161, 0.1, 0.0611, 0.0399, 0.0141, 0.01] | [10.0, 2.05, 0.369, 0.198, 0.1, 0.051, 0.0298, 0.01] | 0 | [120.0, 150.0, 200.0, 223.0, 260.0, 300.0, 450.0, 532.0] | [240.0, 300.0, 400.0, 450.0, 530.0, 650.0, 800.0, 1311.0]
HV 50A | HV 50A | 50 | 0 | [10.0, 3.215, 0.597, 0.198, 0.1, 0.0378, 0.022, 0.01] | [10.0, 3.64, 0.854, 0.281, 0.1, 0.0531, 0.022, 0.01] | 0 | [150.0, 170.0, 210.0, 250.0, 294.0, 400.0, 500.0, 711.0] | [300.0, 350.0, 450.0, 550.0, 700.0, 850.0, 1200.0, 1752.0]
HV 6.3A | HV 6.3A | 6.3 | 0 | [10.0, 1.39, 0.344, 0.168, 0.1, 0.056, 0.0263, 0.01] | [10.0, 1.711, 0.516, 0.198, 0.1, 0.0634, 0.0303, 0.01] | 0 | [19.0, 19.5, 20.4, 20.8, 22.0, 25.0, 32.0, 48.0] | [38.0, 40.0, 43.0, 48.0, 53.0, 60.0, 75.0, 118.0]
HV 63A | HV 63A | 63 | 0 | [10.0, 2.84, 0.368, 0.164, 0.1, 0.0621, 0.0378, 0.0195, 0.01] | [10.0, 1.82, 0.344, 0.1, 0.0467, 0.0269, 0.01] | 0 | [189.0, 220.0, 300.0, 350.0, 393.0, 450.0, 530.0, 700.0, 961.0] | [378.0, 500.0, 700.0, 934.0, 1200.0, 1500.0, 2366.0]
HV 80A | HV 80A | 80 | 0 | [10.0, 2.05, 0.369, 0.198, 0.1, 0.051, 0.0298, 0.01] | [10.0, 4.15, 1.03, 0.198, 0.1, 0.051, 0.0172, 0.01] | 0 | [240.0, 300.0, 400.0, 450.0, 530.0, 650.0, 800.0, 1311.0] | [480.0, 550.0, 700.0, 1000.0, 1260.0, 1600.0, 2500.0, 3227.0]
Siemens NH-1-100 | Siemens NH-1-100 | 100 | [5400.0, 2000.0, 400.0, 20.0, 1.0, 0.2, 0.012, 0.004] | 0 | 0 | [150.0, 190.0, 250.0, 430.0, 900.0, 1250.0, 2700.0, 3600.0] | 0 | 0
Siemens NH-1-125 | Siemens NH-1-125 | 125 | [4800.0, 120.0, 7.0, 0.1, 0.004] | 0 | 0 | [180.0, 400.0, 740.0, 2000.0, 4250.0] | 0 | 0
Siemens NH-1-16 | Siemens NH-1-16 | 16 | [4000.0, 400.0, 2.0, 0.1, 0.04, 0.01] | 0 | 0 | [26.0, 35.0, 75.0, 150.0, 200.0, 300.0] | 0 | 0
Siemens NH-1-160 | Siemens NH-1-160 | 160 | [4800.0, 120.0, 7.0, 0.1, 0.004] | 0 | 0 | [210.0, 500.0, 900.0, 2300.0, 5000.0] | 0 | 0
Siemens NH-1-25 | Siemens NH-1-25 | 25 | [4000.0, 1000.0, 10.0, 0.2, 0.02, 0.01] | 0 | 0 | [40.0, 50.0, 100.0, 210.0, 400.0, 500.0] | 0 | 0
Siemens NH-1-50 | Siemens NH-1-50 | 50 | [4000.0, 40.0, 4.0, 1.0, 0.02, 0.01] | 0 | 0 | [86.0, 200.0, 300.0, 400.0, 1000.0, 1280.0] | 0 | 0
Siemens NH-1-63 | Siemens NH-1-63 | 63 | [4000.0, 100.0, 10.0, 2.0, 0.04, 0.01] | 0 | 0 | [100.0, 200.0, 300.0, 400.0, 1000.0, 1500.0] | 0 | 0
Siemens NH-1-80 | Siemens NH-1-80 | 80 | [4800.0, 120.0, 7.0, 0.1, 0.01] | 0 | 0 | [150.58, 250.0, 450.0, 1150.0, 2470.0] | 0 | 0
Siemens NH-2-1000 | Siemens NH-2-1000 | 1000 | [4800.0, 120.0, 7.0, 0.1, 0.004] | 0 | 0 | [1900.0, 3500.0, 8400.0, 24000.0, 52000.0] | 0 | 0
Siemens NH-2-200 | Siemens NH-2-200 | 200 | [4800.0, 120.0, 7.0, 0.1, 0.004] | 0 | 0 | [280.0, 650.0, 1200.0, 3000.0, 7000.0] | 0 | 0
Siemens NH-2-224 | Siemens NH-2-224 | 224 | [4800.0, 120.0, 7.0, 0.2, 0.04, 0.004] | 0 | 0 | [400.0, 750.0, 1453.0, 3025.0, 4315.0, 7600.0] | 0 | 0
Siemens NH-2-250 | Siemens NH-2-250 | 250 | [4800.0, 120.0, 7.0, 0.1, 0.004] | 0 | 0 | [450.0, 800.0, 1650.0, 4000.0, 8500.0] | 0 | 0
Siemens NH-2-315 | Siemens NH-2-315 | 315 | [4800.0, 120.0, 7.0, 0.1, 0.004] | 0 | 0 | [550.0, 920.0, 1900.0, 5000.0, 11000.0] | 0 | 0
Siemens NH-2-355 | Siemens NH-2-355 | 355 | [4800.0, 120.0, 6.0, 0.1, 0.004] | 0 | 0 | [650.0, 1116.27, 2350.0, 5840.0, 12790.0] | 0 | 0
Siemens NH-2-400 | Siemens NH-2-400 | 400 | [4800.0, 120.0, 7.0, 0.1, 0.004] | 0 | 0 | [720.0, 1350.0, 2800.0, 6500.0, 15000.0] | 0 | 0
Siemens NH-2-425 | Siemens NH-2-425 | 425 | [4800.0, 120.0, 7.0, 0.1, 0.004] | 0 | 0 | [850.0, 1500.0, 3050.0, 7500.0, 16500.0] | 0 | 0
Siemens NH-2-630 | Siemens NH-2-630 | 630 | [4800.0, 120.0, 7.0, 0.1, 0.004] | 0 | 0 | [1200.0, 2000.0, 4800.0, 12000.0, 26000.0] | 0 | 0

## dtypes
| element | column | dtype
0 | bus | name | object
1 | bus | vn_kv | float64
2 | bus | type | object
3 | bus | zone | object
4 | bus | in_service | bool
5 | load | name | object
6 | load | bus | uint32
7 | load | p_mw | float64
8 | load | q_mvar | float64
9 | load | const_z_percent | float64
10 | load | const_i_percent | float64
11 | load | sn_mva | float64
12 | load | scaling | float64
13 | load | in_service | bool
14 | load | type | object
15 | ext_grid | name | object
16 | ext_grid | bus | uint32
17 | ext_grid | vm_pu | float64
18 | ext_grid | va_degree | float64
19 | ext_grid | slack_weight | float64
20 | ext_grid | in_service | bool
21 | line | name | object
22 | line | std_type | object
23 | line | from_bus | uint32
24 | line | to_bus | uint32
25 | line | length_km | float64
26 | line | r_ohm_per_km | float64
27 | line | x_ohm_per_km | float64
28 | line | c_nf_per_km | float64
29 | line | g_us_per_km | float64
30 | line | max_i_ka | float64
31 | line | df | float64
32 | line | parallel | uint32
33 | line | type | object
34 | line | in_service | bool
35 | trafo | name | object
36 | trafo | std_type | object
37 | trafo | hv_bus | uint32
38 | trafo | lv_bus | uint32
39 | trafo | sn_mva | float64
40 | trafo | vn_hv_kv | float64
41 | trafo | vn_lv_kv | float64
42 | trafo | vk_percent | float64
43 | trafo | vkr_percent | float64
44 | trafo | pfe_kw | float64
45 | trafo | i0_percent | float64
46 | trafo | shift_degree | float64
47 | trafo | tap_side | object
48 | trafo | tap_neutral | int32
49 | trafo | tap_min | int32
50 | trafo | tap_max | int32
51 | trafo | tap_step_percent | float64
52 | trafo | tap_step_degree | float64
53 | trafo | tap_pos | int32
54 | trafo | tap_phase_shifter | bool
55 | trafo | parallel | uint32
56 | trafo | df | float64
57 | trafo | in_service | bool
58 | line_geodata | coords | object
59 | bus_geodata | x | float64
60 | bus_geodata | y | float64
61 | bus_geodata | coords | object

## parameters
| version | format_version | converged | OPF_converged | name | f_hz | sn_mva
0 | 2.14.6 | 2.14.0 | FALSE | FALSE |  | 50 | 1