## bus
| name | vn_kv | type | zone | in_service
0 | bus_LV_5586-29_0_6_node_0 | 0.4 | n |  | TRUE
1 | bus_LV_5586-29_0_6_node_1 | 0.4 | n |  | TRUE
2 | bus_LV_5586-29_0_6_node_2 | 0.4 | n |  | TRUE
3 | bus_LV_5586-29_0_6_node_3 | 0.4 | n |  | TRUE
4 | bus_LV_5586-29_0_6_node_14 | 0.4 | n |  | TRUE
5 | bus_LV_5586-29_0_6_node_13 | 0.4 | n |  | TRUE
6 | bus_LV_5586-29_0_6_node_19 | 0.4 | n |  | TRUE
7 | bus_LV_5586-29_0_6_node_4 | 0.4 | n |  | TRUE
8 | bus_LV_5586-29_0_6_node_24 | 0.4 | n |  | TRUE
9 | bus_LV_5586-29_0_6_node_10 | 0.4 | n |  | TRUE
10 | bus_LV_5586-29_0_6_node_9 | 0.4 | n |  | TRUE
11 | bus_LV_5586-29_0_6_node_23 | 0.4 | n |  | TRUE
12 | bus_LV_5586-29_0_6_node_5 | 0.4 | n |  | TRUE
13 | bus_LV_5586-29_0_6_node_8 | 0.4 | n |  | TRUE
14 | bus_LV_5586-29_0_6_node_39 | 0.4 | n |  | TRUE
15 | bus_LV_5586-29_0_6_node_6 | 0.4 | n |  | TRUE
16 | bus_LV_5586-29_0_6_node_30 | 0.4 | n |  | TRUE
17 | bus_LV_5586-29_0_6_node_28 | 0.4 | n |  | TRUE
18 | bus_LV_5586-29_0_6_node_7 | 0.4 | n |  | TRUE
19 | bus_LV_5586-29_0_6_node_42 | 0.4 | n |  | TRUE
20 | bus_LV_5586-29_0_6_node_41 | 0.4 | n |  | TRUE
21 | bus_LV_5586-29_0_6_node_34 | 0.4 | n |  | TRUE
22 | bus_LV_5586-29_0_6_node_11 | 0.4 | n |  | TRUE
23 | bus_LV_5586-29_0_6_node_12 | 0.4 | n |  | TRUE
24 | bus_LV_5586-29_0_6_node_44 | 0.4 | n |  | TRUE
25 | bus_LV_5586-29_0_6_node_15 | 0.4 | n |  | TRUE
26 | bus_LV_5586-29_0_6_node_17 | 0.4 | n |  | TRUE
27 | bus_LV_5586-29_0_6_node_43 | 0.4 | n |  | TRUE
28 | bus_LV_5586-29_0_6_node_29 | 0.4 | n |  | TRUE
29 | bus_LV_5586-29_0_6_node_26 | 0.4 | n |  | TRUE
30 | bus_LV_5586-29_0_6_node_22 | 0.4 | n |  | TRUE
31 | bus_LV_5586-29_0_6_node_40 | 0.4 | n |  | TRUE
32 | bus_LV_5586-29_0_6_node_31 | 0.4 | n |  | TRUE
33 | bus_LV_5586-29_0_6_node_27 | 0.4 | n |  | TRUE
34 | bus_LV_5586-29_0_6_node_33 | 0.4 | n |  | TRUE
35 | bus_LV_5586-29_0_6_node_25 | 0.4 | n |  | TRUE
36 | bus_LV_5586-29_0_6_node_21 | 0.4 | n |  | TRUE
37 | bus_LV_5586-29_0_6_node_20 | 0.4 | n |  | TRUE
38 | bus_LV_5586-29_0_6_node_32 | 0.4 | n |  | TRUE
39 | bus_LV_5586-29_0_6_node_35 | 0.4 | n |  | TRUE
40 | bus_LV_5586-29_0_6_node_36 | 0.4 | n |  | TRUE
41 | bus_LV_5586-29_0_6_node_37 | 0.4 | n |  | TRUE
42 | bus_LV_5586-29_0_6_node_38 | 0.4 | n |  | TRUE
43 | bus_MV_624_0_node_161 | 20 | n |  | TRUE

## load
| name | bus | p_mw | q_mvar | const_z_percent | const_i_percent | sn_mva | scaling | in_service | type
0 | LV_5586-29_0_6_load_0 | 0 | 0.081507 | 0.020428 | 0 | 0 |  | 1 | TRUE | wye
1 | LV_5586-29_0_6_load_19 | 6 | 0.053371 | 0.013376 | 0 | 0 |  | 1 | TRUE | wye
2 | LV_5586-29_0_6_load_24 | 8 | 0.0083365 | 0.0020893 | 0 | 0 |  | 1 | TRUE | wye
3 | LV_5586-29_0_6_load_23 | 11 | 0.043386 | 0.010874 | 0 | 0 |  | 1 | TRUE | wye
4 | LV_5586-29_0_6_load_39 | 14 | 0.011389 | 0.0028542 | 0 | 0 |  | 1 | TRUE | wye
5 | LV_5586-29_0_6_load_30 | 16 | 0.0075843 | 0.0019008 | 0 | 0 |  | 1 | TRUE | wye
6 | LV_5586-29_0_6_load_28 | 17 | 0.0083302 | 0.0020878 | 0 | 0 |  | 1 | TRUE | wye
7 | LV_5586-29_0_6_load_42 | 19 | 0.015295 | 0.0038332 | 0 | 0 |  | 1 | TRUE | wye
8 | LV_5586-29_0_6_load_41 | 20 | 0.0066253 | 0.0016605 | 0 | 0 |  | 1 | TRUE | wye
9 | LV_5586-29_0_6_load_34 | 21 | 0.014205 | 0.0035602 | 0 | 0 |  | 1 | TRUE | wye
10 | LV_5586-29_0_6_load_44 | 24 | 0.00061938 | 0.00015523 | 0 | 0 |  | 1 | TRUE | wye
11 | LV_5586-29_0_6_load_43 | 27 | 0.00038206 | 9.5753e-05 | 0 | 0 |  | 1 | TRUE | wye
12 | LV_5586-29_0_6_load_29 | 28 | 0.022742 | 0.0056996 | 0 | 0 |  | 1 | TRUE | wye
13 | LV_5586-29_0_6_load_26 | 29 | 0.0083341 | 0.0020887 | 0 | 0 |  | 1 | TRUE | wye
14 | LV_5586-29_0_6_load_40 | 31 | 0.0064805 | 0.0016242 | 0 | 0 |  | 1 | TRUE | wye
15 | LV_5586-29_0_6_load_31 | 32 | 0.013646 | 0.0034199 | 0 | 0 |  | 1 | TRUE | wye
16 | LV_5586-29_0_6_load_27 | 33 | 0.0083365 | 0.0020893 | 0 | 0 |  | 1 | TRUE | wye
17 | LV_5586-29_0_6_load_33 | 34 | 0.021532 | 0.0053963 | 0 | 0 |  | 1 | TRUE | wye
18 | LV_5586-29_0_6_load_20 | 37 | 0.0075593 | 0.0018945 | 0 | 0 |  | 1 | TRUE | wye
19 | LV_5586-29_0_6_load_32 | 38 | 0.013054 | 0.0032716 | 0 | 0 |  | 1 | TRUE | wye
20 | LV_5586-29_0_6_load_36 | 40 | 0.039131 | 0.0098071 | 0 | 0 |  | 1 | TRUE | wye
21 | LV_5586-29_0_6_load_37 | 41 | 0.068202 | 0.017093 | 0 | 0 |  | 1 | TRUE | wye
22 | LV_5586-29_0_6_load_38 | 42 | 0.016455 | 0.004124 | 0 | 0 |  | 1 | TRUE | wye

## ext_grid
| name | bus | vm_pu | va_degree | slack_weight | in_service
0 |  | 10 | 1 | 0 | 1 | TRUE

## line
| name | std_type | from_bus | to_bus | length_km | r_ohm_per_km | x_ohm_per_km | c_nf_per_km | g_us_per_km | max_i_ka | df | parallel | type | in_service
0 | LV_5586-29_0_6_line_0 |  | 0 | 1 | 0.078195 | 0.125 | 0.08 | 261 | 0 | 0.364 | 1 | 1 | cs | TRUE
1 | LV_5586-29_0_6_line_1 |  | 0 | 2 | 0.055558 | 0.125 | 0.08 | 261 | 0 | 0.364 | 1 | 1 | cs | TRUE
2 | LV_5586-29_0_6_line_2 |  | 1 | 3 | 0.027625 | 0.125 | 0.08 | 261 | 0 | 0.364 | 1 | 1 | cs | TRUE
3 | LV_5586-29_0_6_line_3 |  | 1 | 4 | 0.055345 | 0.125 | 0.08 | 261 | 0 | 0.364 | 1 | 1 | cs | TRUE
4 | LV_5586-29_0_6_line_4 |  | 2 | 5 | 0.033246 | 0.125 | 0.08 | 261 | 0 | 0.364 | 1 | 1 | cs | TRUE
5 | LV_5586-29_0_6_line_5 |  | 3 | 6 | 0.050805 | 0.125 | 0.08 | 261 | 0 | 0.364 | 1 | 2 | cs | TRUE
6 | LV_5586-29_0_6_line_6 |  | 4 | 18 | 0.2814 | 0.125 | 0.08 | 261 | 0 | 0.364 | 1 | 1 | cs | TRUE
7 | LV_5586-29_0_6_line_7 |  | 5 | 20 | 0.031332 | 0.125 | 0.08 | 261 | 0 | 0.364 | 1 | 1 | cs | TRUE
8 | LV_5586-29_0_6_line_8 |  | 6 | 10 | 0.065692 | 0.125 | 0.08 | 261 | 0 | 0.364 | 1 | 2 | cs | TRUE
9 | LV_5586-29_0_6_line_9 |  | 7 | 8 | 0.037434 | 0.125 | 0.08 | 261 | 0 | 0.364 | 1 | 1 | cs | TRUE
10 | LV_5586-29_0_6_line_10 |  | 7 | 9 | 0.26343 | 0.125 | 0.08 | 261 | 0 | 0.364 | 1 | 4 | cs | TRUE
11 | LV_5586-29_0_6_line_11 |  | 7 | 10 | 0.1608 | 0.125 | 0.08 | 261 | 0 | 0.364 | 1 | 4 | cs | TRUE
12 | LV_5586-29_0_6_line_12 |  | 7 | 11 | 0.017588 | 0.125 | 0.08 | 261 | 0 | 0.364 | 1 | 1 | cs | TRUE
13 | LV_5586-29_0_6_line_13 |  | 8 | 29 | 0.018648 | 0.125 | 0.08 | 261 | 0 | 0.364 | 1 | 1 | cs | TRUE
14 | LV_5586-29_0_6_line_14 |  | 9 | 21 | 0.038683 | 0.125 | 0.08 | 261 | 0 | 0.364 | 1 | 4 | cs | TRUE
15 | LV_5586-29_0_6_line_15 |  | 11 | 30 | 0.074603 | 0.125 | 0.08 | 261 | 0 | 0.364 | 1 | 1 | cs | TRUE
16 | LV_5586-29_0_6_line_16 |  | 12 | 13 | 0.11491 | 0.125 | 0.08 | 261 | 0 | 0.364 | 1 | 1 | cs | TRUE
17 | LV_5586-29_0_6_line_17 |  | 12 | 14 | 0.14531 | 0.125 | 0.08 | 261 | 0 | 0.364 | 1 | 1 | cs | TRUE
18 | LV_5586-29_0_6_line_18 |  | 13 | 20 | 0.11804 | 0.125 | 0.08 | 261 | 0 | 0.364 | 1 | 1 | cs | TRUE
19 | LV_5586-29_0_6_line_19 |  | 14 | 31 | 0.027368 | 0.125 | 0.08 | 261 | 0 | 0.364 | 1 | 1 | cs | TRUE
20 | LV_5586-29_0_6_line_20 |  | 15 | 16 | 0.014624 | 0.125 | 0.08 | 261 | 0 | 0.364 | 1 | 1 | cs | TRUE
21 | LV_5586-29_0_6_line_21 |  | 15 | 17 | 0.016901 | 0.125 | 0.08 | 261 | 0 | 0.364 | 1 | 1 | cs | TRUE
22 | LV_5586-29_0_6_line_22 |  | 16 | 32 | 5.4693e-05 | 0.125 | 0.08 | 261 | 0 | 0.364 | 1 | 1 | cs | TRUE
23 | LV_5586-29_0_6_line_23 |  | 17 | 33 | 0.02494 | 0.125 | 0.08 | 261 | 0 | 0.364 | 1 | 1 | cs | TRUE
24 | LV_5586-29_0_6_line_24 |  | 18 | 19 | 0.037369 | 0.125 | 0.08 | 261 | 0 | 0.364 | 1 | 1 | cs | TRUE
25 | LV_5586-29_0_6_line_25 |  | 19 | 23 | 0.017361 | 0.125 | 0.08 | 261 | 0 | 0.364 | 1 | 1 | cs | TRUE
26 | LV_5586-29_0_6_line_26 |  | 21 | 34 | 0.021988 | 0.125 | 0.08 | 261 | 0 | 0.364 | 1 | 4 | cs | TRUE
27 | LV_5586-29_0_6_line_27 |  | 22 | 23 | 0.39569 | 0.125 | 0.08 | 261 | 0 | 0.364 | 1 | 1 | cs | TRUE
28 | LV_5586-29_0_6_line_28 |  | 22 | 24 | 0.043034 | 0.125 | 0.08 | 261 | 0 | 0.364 | 1 | 1 | cs | TRUE
29 | LV_5586-29_0_6_line_29 |  | 25 | 26 | 0.073249 | 0.125 | 0.08 | 261 | 0 | 0.364 | 1 | 1 | cs | TRUE
30 | LV_5586-29_0_6_line_30 |  | 25 | 27 | 0.080706 | 0.125 | 0.08 | 261 | 0 | 0.364 | 1 | 1 | cs | TRUE
31 | LV_5586-29_0_6_line_31 |  | 26 | 28 | 0.013086 | 0.125 | 0.08 | 261 | 0 | 0.364 | 1 | 1 | cs | TRUE
32 | LV_5586-29_0_6_line_32 |  | 28 | 35 | 0.058267 | 0.125 | 0.08 | 261 | 0 | 0.364 | 1 | 1 | cs | TRUE
33 | LV_5586-29_0_6_line_33 |  | 29 | 33 | 0.017549 | 0.125 | 0.08 | 261 | 0 | 0.364 | 1 | 1 | cs | TRUE
34 | LV_5586-29_0_6_line_34 |  | 30 | 35 | 0.043664 | 0.125 | 0.08 | 261 | 0 | 0.364 | 1 | 1 | cs | TRUE
35 | LV_5586-29_0_6_line_35 |  | 30 | 36 | 0.038742 | 0.125 | 0.08 | 261 | 0 | 0.364 | 1 | 1 | cs | TRUE
36 | LV_5586-29_0_6_line_36 |  | 32 | 38 | 0.025287 | 0.125 | 0.08 | 261 | 0 | 0.364 | 1 | 1 | cs | TRUE
37 | LV_5586-29_0_6_line_37 |  | 34 | 39 | 0.03918 | 0.125 | 0.08 | 261 | 0 | 0.364 | 1 | 4 | cs | TRUE
38 | LV_5586-29_0_6_line_38 |  | 36 | 37 | 0.034817 | 0.125 | 0.08 | 261 | 0 | 0.364 | 1 | 1 | cs | TRUE
39 | LV_5586-29_0_6_line_39 |  | 39 | 40 | 0.031012 | 0.125 | 0.08 | 261 | 0 | 0.364 | 1 | 4 | cs | TRUE
40 | LV_5586-29_0_6_line_40 |  | 40 | 41 | 0.022492 | 0.125 | 0.08 | 261 | 0 | 0.364 | 1 | 3 | cs | TRUE
41 | LV_5586-29_0_6_line_41 |  | 41 | 42 | 0.021296 | 0.125 | 0.08 | 261 | 0 | 0.364 | 1 | 1 | cs | TRUE

## trafo
| name | std_type | hv_bus | lv_bus | sn_mva | vn_hv_kv | vn_lv_kv | vk_percent | vkr_percent | pfe_kw | i0_percent | shift_degree | tap_side | tap_neutral | tap_min | tap_max | tap_step_percent | tap_step_degree | tap_pos | tap_phase_shifter | parallel | df | in_service
0 | LV_5586-29_0_6_trafo_9 | 0.63 MVA 20/0.4 kV | 43 | 10 | 0.63 | 20 | 0.4 | 6 | 1.206 | 1.65 | 0.2619 | 150 | hv | 0 | -2 | 2 | 2.5 | 0 | 0 | FALSE | 1 | 1 | TRUE

## line_geodata
| x0 | y0 | x1 | y1 | x2 | y2 | x3 | y3 | x4 | y4 | x5 | y5 | x6 | y6 | x7 | y7 | x8 | y8 | x9 | y9 | x10 | y10 | x11 | y11 | x12 | y12 | x13 | y13 | x14 | y14 | x15 | y15 | x16 | y16 | x17 | y17 | x18 | y18 | x19 | y19 | x20 | y20 | x21 | y21 | x22 | y22 | x23 | y23 | x24 | y24 | x25 | y25 | x26 | y26 | x27 | y27 | x28 | y28 | x29 | y29 | x30 | y30 | x31 | y31 | x32 | y32 | x33 | y33 | x34 | y34 | x35 | y35 | x36 | y36 | x37 | y37 | x38 | y38 | x39 | y39
0 | 2534846.5692 | 1152809.7151 | 2534835.2911 | 1152809.2149 | 2534814.1812 | 1152807.1314 | 2534806.8366 | 1152805.6325 | 2534801.1782 | 1152806.7833 | 2534797.7289 | 1152808.5551 | 2534785.4885 | 1152819.7829 | 2534780.3078 | 1152822.5294 | 2534774.3989 | 1152823.9276
1 | 2534726.9607 | 1152844.4537 | 2534741.3583 | 1152829.0779 | 2534752.9956 | 1152828.7403 | 2534755.3701 | 1152826.2243 | 2534759.097 | 1152824.5718 | 2534774.3989 | 1152823.9276
2 | 2534846.5692 | 1152809.7151 | 2534862.561 | 1152824.5722 | 2534862.7086 | 1152830.396
3 | 2534846.5692 | 1152809.7151 | 2534845.098 | 1152798.5916 | 2534846.5767 | 1152787.0582 | 2534846.8119 | 1152783.2647 | 2534858.67 | 1152784.8815 | 2534863.2226 | 1152785.0767 | 2534867.6103 | 1152785.6295 | 2534875.2302 | 1152787.0366
4 | 2534723.6739 | 1152876.7182 | 2534722.5047 | 1152872.9288 | 2534726.8256 | 1152861.6869 | 2534726.9607 | 1152844.4537
5 | 2534862.7086 | 1152830.396 | 2534870.4406 | 1152825.8653 | 2534911.8172 | 1152832.1011
6 | 2534672.9276 | 1152631.7129 | 2534671.1096 | 1152634.6009 | 2534668.3651 | 1152639.0887 | 2534666.9173 | 1152641.4502 | 2534719.016 | 1152669.0439 | 2534755.3444 | 1152690.2723 | 2534780.9062 | 1152707.2709 | 2534830.7516 | 1152733.8116 | 2534844.0498 | 1152740.8491 | 2534846.6926 | 1152749.6142 | 2534846.5895 | 1152753.5508 | 2534848.9669 | 1152754.8369 | 2534850.3717 | 1152755.5887 | 2534851.599 | 1152756.2535 | 2534855.5821 | 1152758.4116 | 2534853.9728 | 1152762.8648 | 2534853.6947 | 1152767.6482 | 2534854.7383 | 1152771.8948 | 2534855.3379 | 1152773.4002 | 2534857.3647 | 1152778.4477 | 2534863.5255 | 1152781.8717 | 2534863.2226 | 1152785.0767 | 2534867.6103 | 1152785.6295 | 2534875.2302 | 1152787.0366
7 | 2534723.6739 | 1152876.7182 | 2534754.9746 | 1152875.311
8 | 2534977.3302 | 1152836.0806 | 2534923.7752 | 1152833.9033 | 2534911.8172 | 1152832.1011
9 | 2535009.2616 | 1152807.831 | 2535015.1839 | 1152799.8626 | 2535040.7548 | 1152789.7293
10 | 2535009.2616 | 1152807.831 | 2535042.6219 | 1152825.8359 | 2535048.9363 | 1152827.8688 | 2535054.7597 | 1152828.4951 | 2535055.2576 | 1152833.3813 | 2535061.6388 | 1152833.0789 | 2535068.3965 | 1152830.6935 | 2535069.1179 | 1152832.1198 | 2535073.645 | 1152840.6089 | 2535077.261 | 1152847.1623 | 2535078.6994 | 1152849.6037 | 2535077.7394 | 1152851.6596 | 2535075.4967 | 1152856.4531 | 2535071.452 | 1152865.6129 | 2535076.5123 | 1152868.0596 | 2535088.3147 | 1152873.0683 | 2535110.6751 | 1152881.5537 | 2535137.4251 | 1152889.3583 | 2535164.6992 | 1152894.5447 | 2535177.2805 | 1152896.3656 | 2535199.4233 | 1152896.7938 | 2535199.4758 | 1152906.643 | 2535199.2455 | 1152910.9034 | 2535197.1011 | 1152919.1199
11 | 2534977.3302 | 1152836.0806 | 2534978.3648 | 1152833.1234 | 2534983.5924 | 1152835.4237 | 2535013.1629 | 1152852.8135 | 2535015.4063 | 1152848.8092 | 2535016.0826 | 1152847.479 | 2535017.1304 | 1152845.033 | 2535021.8075 | 1152846.8056 | 2535025.0544 | 1152848.3158 | 2535026.3579 | 1152848.9243 | 2535027.1789 | 1152846.792 | 2535028.3137 | 1152843.867 | 2535032.836 | 1152834.8799 | 2535036.2109 | 1152827.6395 | 2535043.655 | 1152831.2499 | 2535051.3713 | 1152833.0676 | 2535055.2576 | 1152833.3813 | 2535054.7597 | 1152828.4951 | 2535048.9363 | 1152827.8688 | 2535042.6219 | 1152825.8359 | 2535009.2616 | 1152807.831
12 | 2535009.2616 | 1152807.831 | 2535001.6201 | 1152803.7114 | 2534993.836 | 1152799.3831
13 | 2535040.7548 | 1152789.7293 | 2535044.9761 | 1152788.0564 | 2535057.9911 | 1152782.6131
14 | 2535197.1011 | 1152919.1199 | 2535164.3462 | 1152939.6985
15 | 2534931.259 | 1152758.9702 | 2534936.0541 | 1152762.4202 | 2534967.3581 | 1152784.6603 | 2534993.836 | 1152799.3831
16 | 2534834.5239 | 1152924.5641 | 2534838.451 | 1152927.9456 | 2534840.1454 | 1152932.0518 | 2534840 | 1152936.3335 | 2534844.1899 | 1152939.1785 | 2534848.8116 | 1152947.1772 | 2534848.5535 | 1152955.9293 | 2534851.9542 | 1152962.4182 | 2534914.1305 | 1152928.9375
17 | 2534914.1305 | 1152928.9375 | 2534917.793 | 1152936.9356 | 2534989.0008 | 1153053.404
18 | 2534834.5239 | 1152924.5641 | 2534833.0693 | 1152918.5099 | 2534816.0778 | 1152886.4655 | 2534803.3485 | 1152866.0701 | 2534791.8231 | 1152861.8594 | 2534754.9746 | 1152875.311
19 | 2535003.2768 | 1153076.7541 | 2534989.0008 | 1153053.404
20 | 2535112.7817 | 1152759.6976 | 2535107.3946 | 1152746.1015
21 | 2535112.7817 | 1152759.6976 | 2535097.1895 | 1152766.2188
22 | 2535107.3744 | 1152746.0507 | 2535107.3946 | 1152746.1015
23 | 2535074.1813 | 1152775.8418 | 2535097.1895 | 1152766.2188
24 | 2534672.9276 | 1152631.7129 | 2534658.6043 | 1152620.7848 | 2534657.4557 | 1152618.8962 | 2534653.7894 | 1152608.4748 | 2534651.4259 | 1152602.8568
25 | 2534646.2376 | 1152586.5448 | 2534646.0001 | 1152587.9927 | 2534646.5499 | 1152591.2663 | 2534651.4259 | 1152602.8568
26 | 2535145.7278 | 1152951.3958 | 2535164.3462 | 1152939.6985
27 | 2534646.2376 | 1152586.5448 | 2534646.4818 | 1152585.008 | 2534658.2444 | 1152530.517 | 2534657.9869 | 1152525.895 | 2534657.538 | 1152522.7204 | 2534656.8078 | 1152520.4938 | 2534666.6419 | 1152517.2962 | 2534742.0598 | 1152493.0084 | 2534747.761 | 1152490.8342 | 2534775.8546 | 1152480.1124 | 2534783.5081 | 1152476.7942 | 2534785.3958 | 1152479.6086 | 2534791.1914 | 1152488.2505 | 2534796.6038 | 1152496.2295 | 2534799.631 | 1152500.0988 | 2534801.8106 | 1152502.2319 | 2534805.3251 | 1152503.6279 | 2534813.3723 | 1152505.4861 | 2534815.9471 | 1152505.8472 | 2534814.5672 | 1152515.8899 | 2534813.3947 | 1152521.6947 | 2534813.0696 | 1152524.9778 | 2534813.0975 | 1152527.5456 | 2534814.2122 | 1152530.5574 | 2534825.5042 | 1152546.4437 | 2534828.8848 | 1152550.3536 | 2534833.5141 | 1152554.7725 | 2534838.6407 | 1152557.6407 | 2534841.7436 | 1152559.2969 | 2534845.5582 | 1152559.3556 | 2534848.9962 | 1152558.6513 | 2534845.8841 | 1152561.0975 | 2534844.7763 | 1152563.6776 | 2534844.9182 | 1152566.8555 | 2534846.084 | 1152570.3337 | 2534863.9796 | 1152597.2212 | 2534870.8636 | 1152605.7624 | 2534876.049 | 1152609.8085 | 2534883.9055 | 1152612.4915 | 2534887.258 | 1152613.1111
28 | 2534887.258 | 1152613.1111 | 2534889.1573 | 1152613.4574 | 2534894.8222 | 1152613.6072 | 2534902.1147 | 1152612.3943 | 2534910.0065 | 1152609.1293 | 2534925.8522 | 1152597.758
29 | 2534965.5866 | 1152650.0502 | 2534973.1967 | 1152660.4625 | 2535008.801 | 1152709.1931
30 | 2534965.5866 | 1152650.0502 | 2534966.8095 | 1152643.211 | 2535026.7798 | 1152600.2708
31 | 2535008.801 | 1152709.1931 | 2535018.5567 | 1152717.9146
32 | 2534968.8258 | 1152737.3408 | 2534972.4099 | 1152740.9262 | 2534985.8957 | 1152740.4912 | 2535018.5567 | 1152717.9146
33 | 2535057.9911 | 1152782.6131 | 2535074.1813 | 1152775.8418
34 | 2534968.8258 | 1152737.3408 | 2534963.173 | 1152738.3024 | 2534931.259 | 1152758.9702
35 | 2534897.7658 | 1152739.3887 | 2534900.6592 | 1152741.5474 | 2534931.259 | 1152758.9702
36 | 2535098.0595 | 1152722.5415 | 2535107.3744 | 1152746.0507
37 | 2535112.5522 | 1152972.2387 | 2535145.7278 | 1152951.3958
38 | 2534897.7658 | 1152739.3887 | 2534905.5143 | 1152733.5349 | 2534911.4526 | 1152734.1376 | 2534921.8036 | 1152726.9661 | 2534925.0881 | 1152721.3052
39 | 2535112.5522 | 1152972.2387 | 2535086.2931 | 1152988.7374
40 | 2535086.2931 | 1152988.7374 | 2535067.2482 | 1153000.7034
41 | 2535049.2158 | 1153012.0333 | 2535067.2482 | 1153000.7034

## bus_geodata
| x | y | coords
0 | 2534774.3989 | 1152823.9276
1 | 2534846.5692 | 1152809.7151
2 | 2534726.9607 | 1152844.4537
3 | 2534862.7086 | 1152830.396
4 | 2534875.2302 | 1152787.0366
5 | 2534723.6739 | 1152876.7182
6 | 2534911.8172 | 1152832.1011
7 | 2535009.2616 | 1152807.831
8 | 2535040.7548 | 1152789.7293
9 | 2535197.1011 | 1152919.1199
10 | 2534977.3302 | 1152836.0806
11 | 2534993.836 | 1152799.3831
12 | 2534914.1305 | 1152928.9375
13 | 2534834.5239 | 1152924.5641
14 | 2534989.0008 | 1153053.404
15 | 2535112.7817 | 1152759.6976
16 | 2535107.3946 | 1152746.1015
17 | 2535097.1895 | 1152766.2188
18 | 2534672.9276 | 1152631.7129
19 | 2534651.4259 | 1152602.8568
20 | 2534754.9746 | 1152875.311
21 | 2535164.3462 | 1152939.6985
22 | 2534887.258 | 1152613.1111
23 | 2534646.2376 | 1152586.5448
24 | 2534925.8522 | 1152597.758
25 | 2534965.5866 | 1152650.0502
26 | 2535008.801 | 1152709.1931
27 | 2535026.7798 | 1152600.2708
28 | 2535018.5567 | 1152717.9146
29 | 2535057.9911 | 1152782.6131
30 | 2534931.259 | 1152758.9702
31 | 2535003.2768 | 1153076.7541
32 | 2535107.3744 | 1152746.0507
33 | 2535074.1813 | 1152775.8418
34 | 2535145.7278 | 1152951.3958
35 | 2534968.8258 | 1152737.3408
36 | 2534897.7658 | 1152739.3887
37 | 2534925.0881 | 1152721.3052
38 | 2535098.0595 | 1152722.5415
39 | 2535112.5522 | 1152972.2387
40 | 2535086.2931 | 1152988.7374
41 | 2535067.2482 | 1153000.7034
42 | 2535049.2158 | 1153012.0333
43 | 2534978.3648 | 1152833.1234

## line_std_types
| c_nf_per_km | r_ohm_per_km | x_ohm_per_km | max_i_ka | type | q_mm2 | alpha | voltage_rating
NAYY 4x50 SE | 210 | 0.642 | 0.083 | 0.142 | cs | 50 | 0.00403 | LV
NAYY 4x120 SE | 264 | 0.225 | 0.08 | 0.242 | cs | 120 | 0.00403 | LV
NAYY 4x150 SE | 261 | 0.208 | 0.08 | 0.27 | cs | 150 | 0.00403 | LV
NA2XS2Y 1x95 RM/25 12/20 kV | 216 | 0.313 | 0.132 | 0.252 | cs | 95 | 0.00403 | MV
NA2XS2Y 1x185 RM/25 12/20 kV | 273 | 0.161 | 0.117 | 0.362 | cs | 185 | 0.00403 | MV
NA2XS2Y 1x240 RM/25 12/20 kV | 304 | 0.122 | 0.112 | 0.421 | cs | 240 | 0.00403 | MV
NA2XS2Y 1x95 RM/25 6/10 kV | 315 | 0.313 | 0.123 | 0.249 | cs | 95 | 0.00403 | MV
NA2XS2Y 1x185 RM/25 6/10 kV | 406 | 0.161 | 0.11 | 0.358 | cs | 185 | 0.00403 | MV
NA2XS2Y 1x240 RM/25 6/10 kV | 456 | 0.122 | 0.105 | 0.416 | cs | 240 | 0.00403 | MV
NA2XS2Y 1x150 RM/25 12/20 kV | 250 | 0.206 | 0.116 | 0.319 | cs | 150 | 0.00403 | MV
NA2XS2Y 1x120 RM/25 12/20 kV | 230 | 0.253 | 0.119 | 0.283 | cs | 120 | 0.00403 | MV
NA2XS2Y 1x70 RM/25 12/20 kV | 190 | 0.443 | 0.132 | 0.22 | cs | 70 | 0.00403 | MV
NA2XS2Y 1x150 RM/25 6/10 kV | 360 | 0.206 | 0.11 | 0.315 | cs | 150 | 0.00403 | MV
NA2XS2Y 1x120 RM/25 6/10 kV | 340 | 0.253 | 0.113 | 0.28 | cs | 120 | 0.00403 | MV
NA2XS2Y 1x70 RM/25 6/10 kV | 280 | 0.443 | 0.123 | 0.217 | cs | 70 | 0.00403 | MV
N2XS(FL)2Y 1x120 RM/35 64/110 kV | 112 | 0.153 | 0.166 | 0.366 | cs | 120 | 0.00393 | HV
N2XS(FL)2Y 1x185 RM/35 64/110 kV | 125 | 0.099 | 0.156 | 0.457 | cs | 185 | 0.00393 | HV
N2XS(FL)2Y 1x240 RM/35 64/110 kV | 135 | 0.075 | 0.149 | 0.526 | cs | 240 | 0.00393 | HV
N2XS(FL)2Y 1x300 RM/35 64/110 kV | 144 | 0.06 | 0.144 | 0.588 | cs | 300 | 0.00393 | HV
15-AL1/3-ST1A 0.4 | 11 | 1.8769 | 0.35 | 0.105 | ol | 16 | 0.00403 | LV
24-AL1/4-ST1A 0.4 | 11.25 | 1.2012 | 0.335 | 0.14 | ol | 24 | 0.00403 | LV
48-AL1/8-ST1A 0.4 | 12.2 | 0.5939 | 0.3 | 0.21 | ol | 48 | 0.00403 | LV
94-AL1/15-ST1A 0.4 | 13.2 | 0.306 | 0.29 | 0.35 | ol | 94 | 0.00403 | LV
34-AL1/6-ST1A 10.0 | 9.7 | 0.8342 | 0.36 | 0.17 | ol | 34 | 0.00403 | MV
48-AL1/8-ST1A 10.0 | 10.1 | 0.5939 | 0.35 | 0.21 | ol | 48 | 0.00403 | MV
70-AL1/11-ST1A 10.0 | 10.4 | 0.4132 | 0.339 | 0.29 | ol | 70 | 0.00403 | MV
94-AL1/15-ST1A 10.0 | 10.75 | 0.306 | 0.33 | 0.35 | ol | 94 | 0.00403 | MV
122-AL1/20-ST1A 10.0 | 11.1 | 0.2376 | 0.323 | 0.41 | ol | 122 | 0.00403 | MV
149-AL1/24-ST1A 10.0 | 11.25 | 0.194 | 0.315 | 0.47 | ol | 149 | 0.00403 | MV
34-AL1/6-ST1A 20.0 | 9.15 | 0.8342 | 0.382 | 0.17 | ol | 34 | 0.00403 | MV
48-AL1/8-ST1A 20.0 | 9.5 | 0.5939 | 0.372 | 0.21 | ol | 48 | 0.00403 | MV
70-AL1/11-ST1A 20.0 | 9.7 | 0.4132 | 0.36 | 0.29 | ol | 70 | 0.00403 | MV
94-AL1/15-ST1A 20.0 | 10 | 0.306 | 0.35 | 0.35 | ol | 94 | 0.00403 | MV
122-AL1/20-ST1A 20.0 | 10.3 | 0.2376 | 0.344 | 0.41 | ol | 122 | 0.00403 | MV
149-AL1/24-ST1A 20.0 | 10.5 | 0.194 | 0.337 | 0.47 | ol | 149 | 0.00403 | MV
184-AL1/30-ST1A 20.0 | 10.75 | 0.1571 | 0.33 | 0.535 | ol | 184 | 0.00403 | MV
243-AL1/39-ST1A 20.0 | 11 | 0.1188 | 0.32 | 0.645 | ol | 243 | 0.00403 | MV
48-AL1/8-ST1A 110.0 | 8 | 0.5939 | 0.46 | 0.21 | ol | 48 | 0.00403 | HV
70-AL1/11-ST1A 110.0 | 8.4 | 0.4132 | 0.45 | 0.29 | ol | 70 | 0.00403 | HV
94-AL1/15-ST1A 110.0 | 8.65 | 0.306 | 0.44 | 0.35 | ol | 94 | 0.00403 | HV
122-AL1/20-ST1A 110.0 | 8.5 | 0.2376 | 0.43 | 0.41 | ol | 122 | 0.00403 | HV
149-AL1/24-ST1A 110.0 | 8.75 | 0.194 | 0.41 | 0.47 | ol | 149 | 0.00403 | HV
184-AL1/30-ST1A 110.0 | 8.8 | 0.1571 | 0.4 | 0.535 | ol | 184 | 0.00403 | HV
243-AL1/39-ST1A 110.0 | 9 | 0.1188 | 0.39 | 0.645 | ol | 243 | 0.00403 | HV
305-AL1/39-ST1A 110.0 | 9.2 | 0.0949 | 0.38 | 0.74 | ol | 305 | 0.00403 | HV
490-AL1/64-ST1A 110.0 | 9.75 | 0.059 | 0.37 | 0.96 | ol | 490 | 0.00403 | HV
679-AL1/86-ST1A 110.0 | 9.95 | 0.042 | 0.36 | 1.15 | ol | 679 | 0.00403 | HV
490-AL1/64-ST1A 220.0 | 10 | 0.059 | 0.285 | 0.96 | ol | 490 | 0.00403 | HV
679-AL1/86-ST1A 220.0 | 11.7 | 0.042 | 0.275 | 1.15 | ol | 679 | 0.00403 | HV
490-AL1/64-ST1A 380.0 | 11 | 0.059 | 0.253 | 0.96 | ol | 490 | 0.00403 | HV
679-AL1/86-ST1A 380.0 | 14.6 | 0.042 | 0.25 | 1.15 | ol | 679 | 0.00403 | HV

## trafo_std_types
| i0_percent | pfe_kw | vkr_percent | sn_mva | vn_lv_kv | vn_hv_kv | vk_percent | shift_degree | vector_group | tap_side | tap_neutral | tap_min | tap_max | tap_step_degree | tap_step_percent | tap_phase_shifter
160 MVA 380/110 kV | 0.06 | 60 | 0.25 | 160 | 110 | 380 | 12.2 | 0 | Yy0 | hv | 0 | -9 | 9 | 0 | 1.5 | FALSE
100 MVA 220/110 kV | 0.06 | 55 | 0.26 | 100 | 110 | 220 | 12 | 0 | Yy0 | hv | 0 | -9 | 9 | 0 | 1.5 | FALSE
63 MVA 110/20 kV | 0.04 | 22 | 0.32 | 63 | 20 | 110 | 18 | 150 | YNd5 | hv | 0 | -9 | 9 | 0 | 1.5 | FALSE
40 MVA 110/20 kV | 0.05 | 18 | 0.34 | 40 | 20 | 110 | 16.2 | 150 | YNd5 | hv | 0 | -9 | 9 | 0 | 1.5 | FALSE
25 MVA 110/20 kV | 0.07 | 14 | 0.41 | 25 | 20 | 110 | 12 | 150 | YNd5 | hv | 0 | -9 | 9 | 0 | 1.5 | FALSE
63 MVA 110/10 kV | 0.04 | 22 | 0.32 | 63 | 10 | 110 | 18 | 150 | YNd5 | hv | 0 | -9 | 9 | 0 | 1.5 | FALSE
40 MVA 110/10 kV | 0.05 | 18 | 0.34 | 40 | 10 | 110 | 16.2 | 150 | YNd5 | hv | 0 | -9 | 9 | 0 | 1.5 | FALSE
25 MVA 110/10 kV | 0.07 | 14 | 0.41 | 25 | 10 | 110 | 12 | 150 | YNd5 | hv | 0 | -9 | 9 | 0 | 1.5 | FALSE
0.25 MVA 20/0.4 kV | 0.32 | 0.8 | 1.44 | 0.25 | 0.4 | 20 | 6 | 150 | Yzn5 | hv | 0 | -2 | 2 | 0 | 2.5 | FALSE
0.4 MVA 20/0.4 kV | 0.3375 | 1.35 | 1.425 | 0.4 | 0.4 | 20 | 6 | 150 | Dyn5 | hv | 0 | -2 | 2 | 0 | 2.5 | FALSE
0.63 MVA 20/0.4 kV | 0.2619 | 1.65 | 1.206 | 0.63 | 0.4 | 20 | 6 | 150 | Dyn5 | hv | 0 | -2 | 2 | 0 | 2.5 | FALSE
0.25 MVA 10/0.4 kV | 0.24 | 0.6 | 1.2 | 0.25 | 0.4 | 10 | 4 | 150 | Dyn5 | hv | 0 | -2 | 2 | 0 | 2.5 | FALSE
0.4 MVA 10/0.4 kV | 0.2375 | 0.95 | 1.325 | 0.4 | 0.4 | 10 | 4 | 150 | Dyn5 | hv | 0 | -2 | 2 | 0 | 2.5 | FALSE
0.63 MVA 10/0.4 kV | 0.1873 | 1.18 | 1.0794 | 0.63 | 0.4 | 10 | 4 | 150 | Dyn5 | hv | 0 | -2 | 2 | 0 | 2.5 | FALSE

## trafo3w_std_types
| sn_hv_mva | sn_mv_mva | sn_lv_mva | vn_hv_kv | vn_mv_kv | vn_lv_kv | vk_hv_percent | vk_mv_percent | vk_lv_percent | vkr_hv_percent | vkr_mv_percent | vkr_lv_percent | pfe_kw | i0_percent | shift_mv_degree | shift_lv_degree | vector_group | tap_side | tap_neutral | tap_min | tap_max | tap_step_percent
63/25/38 MVA 110/20/10 kV | 63 | 25 | 38 | 110 | 20 | 10 | 10.4 | 10.4 | 10.4 | 0.28 | 0.32 | 0.35 | 35 | 0.89 | 0 | 0 | YN0yn0yn0 | hv | 0 | -10 | 10 | 1.2
63/25/38 MVA 110/10/10 kV | 63 | 25 | 38 | 110 | 10 | 10 | 10.4 | 10.4 | 10.4 | 0.28 | 0.32 | 0.35 | 35 | 0.89 | 0 | 0 | YN0yn0yn0 | hv | 0 | -10 | 10 | 1.2

## fuse_std_types
| fuse_type | i_rated_a | t_avg | t_min | t_total | x_avg | x_min | x_total
HV 100A | HV 100A | 100 | 0 | [10.0, 3.64, 0.854, 0.281, 0.1, 0.0531, 0.022, 0.01] | [10.0, 4.267, 1.21, 0.403, 0.1, 0.058, 0.022, 0.01] | 0 | [300.0, 350.0, 450.0, 550.0, 700.0, 850.0, 1200.0, 1752.0] | [600.0, 700.0, 900.0, 1150.0, 1665.0, 2000.0, 3000.0, 4313.0]
HV 10A | HV 10A | 10 | 0 | [10.0, 1675.0, 0.344, 0.156, 0.1, 0.0417, 0.0171, 0.01] | [10.0, 1.3, 0.3, 0.155, 0.1, 0.0555, 0.023, 0.01] | 0 | [30.0, 32.0, 35.0, 37.0, 39.0, 50.0, 70.0, 88.0] | [60.0, 70.0, 80.0, 87.0, 94.0, 110.0, 150.0, 216.0]
HV 125A | HV 125A | 125 | 0 | [10.0, 1.82, 0.344, 0.1, 0.0467, 0.0269, 0.01] | [10.0, 2.478, 0.426, 0.1, 0.0427, 0.0211, 0.01] | 0 | [375.0, 500.0, 700.0, 925.0, 1200.0, 1500.0, 2341.0] | [750.0, 1000.0, 1500.0, 2200.0, 3000.0, 4000.0, 5765.0]
HV 160A | HV 160A | 160 | 0 | [10.0, 4.15, 1.03, 0.198, 0.1, 0.051, 0.0172, 0.01] | [10.0, 2.3, 0.734, 0.274, 0.1, 0.046, 0.0177, 0.01] | 0 | [480.0, 550.0, 700.0, 1000.0, 1260.0, 1600.0, 2500.0, 3227.0] | [960.0, 1300.0, 1700.0, 2200.0, 2996.0, 4000.0, 6000.0, 7946.0]
HV 16A | HV 16A | 16 | 0 | [10.0, 0.352, 0.164, 0.1, 0.0649, 0.0342, 0.01] | [10.0, 2.34, 0.722, 0.181, 0.1, 0.055, 0.0296, 0.01] | 0 | [48.0, 60.0, 65.0, 71.0, 80.0, 100.0, 162.0] | [96.0, 110.0, 125.0, 150.0, 168.0, 200.0, 250.0, 398.0]
HV 200A | HV 200A | 200 | 0 | [10.0, 4.267, 1.21, 0.403, 0.1, 0.058, 0.022, 0.01] | [10.0, 3.73, 1.654, 0.328, 0.1, 0.0531, 0.019, 0.01] | 0 | [600.0, 700.0, 900.0, 1150.0, 1665.0, 2000.0, 3000.0, 4313.0] | [1200.0, 1500.0, 1800.0, 2700.0, 3960.0, 5000.0, 7500.0, 10620.0]
HV 20A | HV 20A | 20 | 0 | [10.0, 1.3, 0.3, 0.155, 0.1, 0.0555, 0.023, 0.01] | [10.0, 1.3, 0.161, 0.1, 0.0611, 0.0399, 0.0141, 0.01] | 0 | [60.0, 70.0, 80.0, 87.0, 94.0, 110.0, 150.0, 216.0] | [120.0, 150.0, 200.0, 223.0, 260.0, 300.0, 450.0, 532.0]
HV 25A | HV 25A | 25 | 0 | [10.0, 2.512, 0.833, 0.299, 0.1, 0.0372, 0.0223, 0.01] | [10.0, 3.125, 0.597, 0.198, 0.1, 0.0378, 0.022, 0.01] | 0 | [75.0, 82.0, 90.0, 100.0, 124.0, 170.0, 200.0, 289.0] | [150.0, 170.0, 210.0, 250.0, 294.0, 400.0, 500.0, 711.0]
HV 31.5A | HV 31.5A | 31.5 | 0 | [10.0, 2.34, 0.722, 0.181, 0.1, 0.055, 0.0296, 0.01] | [10.0, 2.84, 0.368, 0.164, 0.1, 0.0621, 0.0378, 0.0195, 0.01] | 0 | [95.0, 110.0, 125.0, 150.0, 165.0, 200.0, 250.0, 390.0] | [189.0, 220.0, 300.0, 350.0, 393.0, 450.0, 530.0, 700.0, 960.0]
HV 40A | HV 40A | 40 | 0 | [10.0, 1.3, 0.161, 0.1, 0.0611, 0.0399, 0.0141, 0.01] | [10.0, 2.05, 0.369, 0.198, 0.1, 0.051, 0.0298, 0.01] | 0 | [120.0, 150.0, 200.0, 223.0, 260.0, 300.0, 450.0, 532.0] | [240.0, 300.0, 400.0, 450.0, 530.0, 650.0, 800.0, 1311.0]
HV 50A | HV 50A | 50 | 0 | [10.0, 3.215, 0.597, 0.198, 0.1, 0.0378, 0.022, 0.01] | [10.0, 3.64, 0.854, 0.281, 0.1, 0.0531, 0.022, 0.01] | 0 | [150.0, 170.0, 210.0, 250.0, 294.0, 400.0, 500.0, 711.0] | [300.0, 350.0, 450.0, 550.0, 700.0, 850.0, 1200.0, 1752.0]
HV 6.3A | HV 6.3A | 6.3 | 0 | [10.0, 1.39, 0.344, 0.168, 0.1, 0.056, 0.0263, 0.01] | [10.0, 1.711, 0.516, 0.198, 0.1, 0.0634, 0.0303, 0.01] | 0 | [19.0, 19.5, 20.4, 20.8, 22.0, 25.0, 32.0, 48.0] | [38.0, 40.0, 43.0, 48.0, 53.0, 60.0, 75.0, 118.0]
HV 63A | HV 63A | 63 | 0 | [10.0, 2.84, 0.368, 0.164, 0.1, 0.0621, 0.0378, 0.0195, 0.01] | [10.0, 1.82, 0.344, 0.1, 0.0467, 0.0269, 0.01] | 0 | [189.0, 220.0, 300.0, 350.0, 393.0, 450.0, 530.0, 700.0, 961.0] | [378.0, 500.0, 700.0, 934.0, 1200.0, 1500.0, 2366.0]
HV 80A | HV 80A | 80 | 0 | [10.0, 2.05, 0.369, 0.198, 0.1, 0.051, 0.0298, 0.01] | [10.0, 4.15, 1.03, 0.198, 0.1, 0.051, 0.0172, 0.01] | 0 | [240.0, 300.0, 400.0, 450.0, 530.0, 650.0, 800.0, 1311.0] | [480.0, 550.0, 700.0, 1000.0, 1260.0, 1600.0, 2500.0, 3227.0]
Siemens NH-1-100 | Siemens NH-1-100 | 100 | [5400.0, 2000.0, 400.0, 20.0, 1.0, 0.2, 0.012, 0.004] | 0 | 0 | [150.0, 190.0, 250.0, 430.0, 900.0, 1250.0, 2700.0, 3600.0] | 0 | 0
Siemens NH-1-125 | Siemens NH-1-125 | 125 | [4800.0, 120.0, 7.0, 0.1, 0.004] | 0 | 0 | [180.0, 400.0, 740.0, 2000.0, 4250.0] | 0 | 0
Siemens NH-1-16 | Siemens NH-1-16 | 16 | [4000.0, 400.0, 2.0, 0.1, 0.04, 0.01] | 0 | 0 | [26.0, 35.0, 75.0, 150.0, 200.0, 300.0] | 0 | 0
Siemens NH-1-160 | Siemens NH-1-160 | 160 | [4800.0, 120.0, 7.0, 0.1, 0.004] | 0 | 0 | [210.0, 500.0, 900.0, 2300.0, 5000.0] | 0 | 0
Siemens NH-1-25 | Siemens NH-1-25 | 25 | [4000.0, 1000.0, 10.0, 0.2, 0.02, 0.01] | 0 | 0 | [40.0, 50.0, 100.0, 210.0, 400.0, 500.0] | 0 | 0
Siemens NH-1-50 | Siemens NH-1-50 | 50 | [4000.0, 40.0, 4.0, 1.0, 0.02, 0.01] | 0 | 0 | [86.0, 200.0, 300.0, 400.0, 1000.0, 1280.0] | 0 | 0
Siemens NH-1-63 | Siemens NH-1-63 | 63 | [4000.0, 100.0, 10.0, 2.0, 0.04, 0.01] | 0 | 0 | [100.0, 200.0, 300.0, 400.0, 1000.0, 1500.0] | 0 | 0
Siemens NH-1-80 | Siemens NH-1-80 | 80 | [4800.0, 120.0, 7.0, 0.1, 0.01] | 0 | 0 | [150.58, 250.0, 450.0, 1150.0, 2470.0] | 0 | 0
Siemens NH-2-1000 | Siemens NH-2-1000 | 1000 | [4800.0, 120.0, 7.0, 0.1, 0.004] | 0 | 0 | [1900.0, 3500.0, 8400.0, 24000.0, 52000.0] | 0 | 0
Siemens NH-2-200 | Siemens NH-2-200 | 200 | [4800.0, 120.0, 7.0, 0.1, 0.004] | 0 | 0 | [280.0, 650.0, 1200.0, 3000.0, 7000.0] | 0 | 0
Siemens NH-2-224 | Siemens NH-2-224 | 224 | [4800.0, 120.0, 7.0, 0.2, 0.04, 0.004] | 0 | 0 | [400.0, 750.0, 1453.0, 3025.0, 4315.0, 7600.0] | 0 | 0
Siemens NH-2-250 | Siemens NH-2-250 | 250 | [4800.0, 120.0, 7.0, 0.1, 0.004] | 0 | 0 | [450.0, 800.0, 1650.0, 4000.0, 8500.0] | 0 | 0
Siemens NH-2-315 | Siemens NH-2-315 | 315 | [4800.0, 120.0, 7.0, 0.1, 0.004] | 0 | 0 | [550.0, 920.0, 1900.0, 5000.0, 11000.0] | 0 | 0
Siemens NH-2-355 | Siemens NH-2-355 | 355 | [4800.0, 120.0, 6.0, 0.1, 0.004] | 0 | 0 | [650.0, 1116.27, 2350.0, 5840.0, 12790.0] | 0 | 0
Siemens NH-2-400 | Siemens NH-2-400 | 400 | [4800.0, 120.0, 7.0, 0.1, 0.004] | 0 | 0 | [720.0, 1350.0, 2800.0, 6500.0, 15000.0] | 0 | 0
Siemens NH-2-425 | Siemens NH-2-425 | 425 | [4800.0, 120.0, 7.0, 0.1, 0.004] | 0 | 0 | [850.0, 1500.0, 3050.0, 7500.0, 16500.0] | 0 | 0
Siemens NH-2-630 | Siemens NH-2-630 | 630 | [4800.0, 120.0, 7.0, 0.1, 0.004] | 0 | 0 | [1200.0, 2000.0, 4800.0, 12000.0, 26000.0] | 0 | 0

## dtypes
| element | column | dtype
0 | bus | name | object
1 | bus | vn_kv | float64
2 | bus | type | object
3 | bus | zone | object
4 | bus | in_service | bool
5 | load | name | object
6 | load | bus | uint32
7 | load | p_mw | float64
8 | load | q_mvar | float64
9 | load | const_z_percent | float64
10 | load | const_i_percent | float64
11 | load | sn_mva | float64
12 | load | scaling | float64
13 | load | in_service | bool
14 | load | type | object
15 | ext_grid | name | object
16 | ext_grid | bus | uint32
17 | ext_grid | vm_pu | float64
18 | ext_grid | va_degree | float64
19 | ext_grid | slack_weight | float64
20 | ext_grid | in_service | bool
21 | line | name | object
22 | line | std_type | object
23 | line | from_bus | uint32
24 | line | to_bus | uint32
25 | line | length_km | float64
26 | line | r_ohm_per_km | float64
27 | line | x_ohm_per_km | float64
28 | line | c_nf_per_km | float64
29 | line | g_us_per_km | float64
30 | line | max_i_ka | float64
31 | line | df | float64
32 | line | parallel | uint32
33 | line | type | object
34 | line | in_service | bool
35 | trafo | name | object
36 | trafo | std_type | object
37 | trafo | hv_bus | uint32
38 | trafo | lv_bus | uint32
39 | trafo | sn_mva | float64
40 | trafo | vn_hv_kv | float64
41 | trafo | vn_lv_kv | float64
42 | trafo | vk_percent | float64
43 | trafo | vkr_percent | float64
44 | trafo | pfe_kw | float64
45 | trafo | i0_percent | float64
46 | trafo | shift_degree | float64
47 | trafo | tap_side | object
48 | trafo | tap_neutral | int32
49 | trafo | tap_min | int32
50 | trafo | tap_max | int32
51 | trafo | tap_step_percent | float64
52 | trafo | tap_step_degree | float64
53 | trafo | tap_pos | int32
54 | trafo | tap_phase_shifter | bool
55 | trafo | parallel | uint32
56 | trafo | df | float64
57 | trafo | in_service | bool
58 | line_geodata | coords | object
59 | bus_geodata | x | float64
60 | bus_geodata | y | float64
61 | bus_geodata | coords | object

## parameters
| version | format_version | converged | OPF_converged | name | f_hz | sn_mva
0 | 2.14.6 | 2.14.0 | FALSE | FALSE |  | 50 | 1