## bus
| name | vn_kv | type | zone | in_service
0 | bus_LV_5586-307_0_4_node_0 | 0.4 | n |  | TRUE
1 | bus_LV_5586-307_0_4_node_1 | 0.4 | n |  | TRUE
2 | bus_LV_5586-307_0_4_node_2 | 0.4 | n |  | TRUE
3 | bus_LV_5586-307_0_4_node_4 | 0.4 | n |  | TRUE
4 | bus_LV_5586-307_0_4_node_11 | 0.4 | n |  | TRUE
5 | bus_LV_5586-307_0_4_node_3 | 0.4 | n |  | TRUE
6 | bus_LV_5586-307_0_4_node_29 | 0.4 | n |  | TRUE
7 | bus_LV_5586-307_0_4_node_30 | 0.4 | n |  | TRUE
8 | bus_LV_5586-307_0_4_node_77 | 0.4 | n |  | TRUE
9 | bus_LV_5586-307_0_4_node_75 | 0.4 | n |  | TRUE
10 | bus_LV_5586-307_0_4_node_5 | 0.4 | n |  | TRUE
11 | bus_LV_5586-307_0_4_node_73 | 0.4 | n |  | TRUE
12 | bus_LV_5586-307_0_4_node_76 | 0.4 | n |  | TRUE
13 | bus_LV_5586-307_0_4_node_6 | 0.4 | n |  | TRUE
14 | bus_LV_5586-307_0_4_node_103 | 0.4 | n |  | TRUE
15 | bus_LV_5586-307_0_4_node_17 | 0.4 | n |  | TRUE
16 | bus_LV_5586-307_0_4_node_7 | 0.4 | n |  | TRUE
17 | bus_LV_5586-307_0_4_node_48 | 0.4 | n |  | TRUE
18 | bus_LV_5586-307_0_4_node_40 | 0.4 | n |  | TRUE
19 | bus_LV_5586-307_0_4_node_8 | 0.4 | n |  | TRUE
20 | bus_LV_5586-307_0_4_node_108 | 0.4 | n |  | TRUE
21 | bus_LV_5586-307_0_4_node_109 | 0.4 | n |  | TRUE
22 | bus_LV_5586-307_0_4_node_91 | 0.4 | n |  | TRUE
23 | bus_LV_5586-307_0_4_node_10 | 0.4 | n |  | TRUE
24 | bus_LV_5586-307_0_4_node_27 | 0.4 | n |  | TRUE
25 | bus_LV_5586-307_0_4_node_32 | 0.4 | n |  | TRUE
26 | bus_LV_5586-307_0_4_node_12 | 0.4 | n |  | TRUE
27 | bus_LV_5586-307_0_4_node_14 | 0.4 | n |  | TRUE
28 | bus_LV_5586-307_0_4_node_13 | 0.4 | n |  | TRUE
29 | bus_LV_5586-307_0_4_node_105 | 0.4 | n |  | TRUE
30 | bus_LV_5586-307_0_4_node_18 | 0.4 | n |  | TRUE
31 | bus_LV_5586-307_0_4_node_71 | 0.4 | n |  | TRUE
32 | bus_LV_5586-307_0_4_node_70 | 0.4 | n |  | TRUE
33 | bus_LV_5586-307_0_4_node_110 | 0.4 | n |  | TRUE
34 | bus_LV_5586-307_0_4_node_111 | 0.4 | n |  | TRUE
35 | bus_LV_5586-307_0_4_node_20 | 0.4 | n |  | TRUE
36 | bus_LV_5586-307_0_4_node_34 | 0.4 | n |  | TRUE
37 | bus_LV_5586-307_0_4_node_19 | 0.4 | n |  | TRUE
38 | bus_LV_5586-307_0_4_node_33 | 0.4 | n |  | TRUE
39 | bus_LV_5586-307_0_4_node_31 | 0.4 | n |  | TRUE
40 | bus_LV_5586-307_0_4_node_37 | 0.4 | n |  | TRUE
41 | bus_LV_5586-307_0_4_node_21 | 0.4 | n |  | TRUE
42 | bus_LV_5586-307_0_4_node_102 | 0.4 | n |  | TRUE
43 | bus_LV_5586-307_0_4_node_22 | 0.4 | n |  | TRUE
44 | bus_LV_5586-307_0_4_node_101 | 0.4 | n |  | TRUE
45 | bus_LV_5586-307_0_4_node_25 | 0.4 | n |  | TRUE
46 | bus_LV_5586-307_0_4_node_23 | 0.4 | n |  | TRUE
47 | bus_LV_5586-307_0_4_node_47 | 0.4 | n |  | TRUE
48 | bus_LV_5586-307_0_4_node_24 | 0.4 | n |  | TRUE
49 | bus_LV_5586-307_0_4_node_46 | 0.4 | n |  | TRUE
50 | bus_LV_5586-307_0_4_node_57 | 0.4 | n |  | TRUE
51 | bus_LV_5586-307_0_4_node_52 | 0.4 | n |  | TRUE
52 | bus_LV_5586-307_0_4_node_99 | 0.4 | n |  | TRUE
53 | bus_LV_5586-307_0_4_node_98 | 0.4 | n |  | TRUE
54 | bus_LV_5586-307_0_4_node_26 | 0.4 | n |  | TRUE
55 | bus_LV_5586-307_0_4_node_96 | 0.4 | n |  | TRUE
56 | bus_LV_5586-307_0_4_node_94 | 0.4 | n |  | TRUE
57 | bus_LV_5586-307_0_4_node_28 | 0.4 | n |  | TRUE
58 | bus_LV_5586-307_0_4_node_83 | 0.4 | n |  | TRUE
59 | bus_LV_5586-307_0_4_node_80 | 0.4 | n |  | TRUE
60 | bus_LV_5586-307_0_4_node_72 | 0.4 | n |  | TRUE
61 | bus_LV_5586-307_0_4_node_49 | 0.4 | n |  | TRUE
62 | bus_LV_5586-307_0_4_node_50 | 0.4 | n |  | TRUE
63 | bus_LV_5586-307_0_4_node_44 | 0.4 | n |  | TRUE
64 | bus_LV_5586-307_0_4_node_93 | 0.4 | n |  | TRUE
65 | bus_LV_5586-307_0_4_node_89 | 0.4 | n |  | TRUE
66 | bus_LV_5586-307_0_4_node_36 | 0.4 | n |  | TRUE
67 | bus_LV_5586-307_0_4_node_68 | 0.4 | n |  | TRUE
68 | bus_LV_5586-307_0_4_node_67 | 0.4 | n |  | TRUE
69 | bus_LV_5586-307_0_4_node_62 | 0.4 | n |  | TRUE
70 | bus_LV_5586-307_0_4_node_63 | 0.4 | n |  | TRUE
71 | bus_LV_5586-307_0_4_node_61 | 0.4 | n |  | TRUE
72 | bus_LV_5586-307_0_4_node_35 | 0.4 | n |  | TRUE
73 | bus_LV_5586-307_0_4_node_39 | 0.4 | n |  | TRUE
74 | bus_LV_5586-307_0_4_node_38 | 0.4 | n |  | TRUE
75 | bus_LV_5586-307_0_4_node_106 | 0.4 | n |  | TRUE
76 | bus_LV_5586-307_0_4_node_100 | 0.4 | n |  | TRUE
77 | bus_LV_5586-307_0_4_node_58 | 0.4 | n |  | TRUE
78 | bus_LV_5586-307_0_4_node_60 | 0.4 | n |  | TRUE
79 | bus_LV_5586-307_0_4_node_56 | 0.4 | n |  | TRUE
80 | bus_LV_5586-307_0_4_node_104 | 0.4 | n |  | TRUE
81 | bus_LV_5586-307_0_4_node_54 | 0.4 | n |  | TRUE
82 | bus_LV_5586-307_0_4_node_51 | 0.4 | n |  | TRUE
83 | bus_LV_5586-307_0_4_node_55 | 0.4 | n |  | TRUE
84 | bus_LV_5586-307_0_4_node_53 | 0.4 | n |  | TRUE
85 | bus_LV_5586-307_0_4_node_95 | 0.4 | n |  | TRUE
86 | bus_LV_5586-307_0_4_node_97 | 0.4 | n |  | TRUE
87 | bus_LV_5586-307_0_4_node_41 | 0.4 | n |  | TRUE
88 | bus_LV_5586-307_0_4_node_42 | 0.4 | n |  | TRUE
89 | bus_LV_5586-307_0_4_node_43 | 0.4 | n |  | TRUE
90 | bus_LV_5586-307_0_4_node_45 | 0.4 | n |  | TRUE
91 | bus_LV_5586-307_0_4_node_87 | 0.4 | n |  | TRUE
92 | bus_LV_5586-307_0_4_node_86 | 0.4 | n |  | TRUE
93 | bus_LV_5586-307_0_4_node_59 | 0.4 | n |  | TRUE
94 | bus_LV_5586-307_0_4_node_66 | 0.4 | n |  | TRUE
95 | bus_LV_5586-307_0_4_node_78 | 0.4 | n |  | TRUE
96 | bus_LV_5586-307_0_4_node_65 | 0.4 | n |  | TRUE
97 | bus_LV_5586-307_0_4_node_64 | 0.4 | n |  | TRUE
98 | bus_LV_5586-307_0_4_node_69 | 0.4 | n |  | TRUE
99 | bus_LV_5586-307_0_4_node_74 | 0.4 | n |  | TRUE
100 | bus_LV_5586-307_0_4_node_79 | 0.4 | n |  | TRUE
101 | bus_LV_5586-307_0_4_node_81 | 0.4 | n |  | TRUE
102 | bus_LV_5586-307_0_4_node_82 | 0.4 | n |  | TRUE
103 | bus_LV_5586-307_0_4_node_85 | 0.4 | n |  | TRUE
104 | bus_LV_5586-307_0_4_node_84 | 0.4 | n |  | TRUE
105 | bus_LV_5586-307_0_4_node_88 | 0.4 | n |  | TRUE
106 | bus_LV_5586-307_0_4_node_90 | 0.4 | n |  | TRUE
107 | bus_LV_5586-307_0_4_node_92 | 0.4 | n |  | TRUE
108 | bus_LV_5586-307_0_4_node_107 | 0.4 | n |  | TRUE
109 | bus_MV_625_0_node_173 | 20 | n |  | TRUE

## load
| name | bus | p_mw | q_mvar | const_z_percent | const_i_percent | sn_mva | scaling | in_service | type
0 | LV_5586-307_0_4_load_0 | 0 | 0.050313 | 0.01261 | 0 | 0 |  | 1 | TRUE | wye
1 | LV_5586-307_0_4_load_2 | 2 | 0.00097886 | 0.00024533 | 0 | 0 |  | 1 | TRUE | wye
2 | LV_5586-307_0_4_load_30 | 7 | 0.0041614 | 0.0010429 | 0 | 0 |  | 1 | TRUE | wye
3 | LV_5586-307_0_4_load_77 | 8 | 0.0095035 | 0.0023818 | 0 | 0 |  | 1 | TRUE | wye
4 | LV_5586-307_0_4_load_75 | 9 | 0.0085581 | 0.0021449 | 0 | 0 |  | 1 | TRUE | wye
5 | LV_5586-307_0_4_load_76 | 12 | 0.0099698 | 0.0024987 | 0 | 0 |  | 1 | TRUE | wye
6 | LV_5586-307_0_4_load_103 | 14 | 0.0013506 | 0.0003385 | 0 | 0 |  | 1 | TRUE | wye
7 | LV_5586-307_0_4_load_40 | 18 | 0.004324 | 0.0010837 | 0 | 0 |  | 1 | TRUE | wye
8 | LV_5586-307_0_4_load_108 | 20 | 0.014172 | 0.0035517 | 0 | 0 |  | 1 | TRUE | wye
9 | LV_5586-307_0_4_load_109 | 21 | 0.023318 | 0.0058441 | 0 | 0 |  | 1 | TRUE | wye
10 | LV_5586-307_0_4_load_32 | 25 | 0.011008 | 0.0027589 | 0 | 0 |  | 1 | TRUE | wye
11 | LV_5586-307_0_4_load_105 | 29 | 0.010545 | 0.0026427 | 0 | 0 |  | 1 | TRUE | wye
12 | LV_5586-307_0_4_load_71 | 31 | 0.011157 | 0.0027961 | 0 | 0 |  | 1 | TRUE | wye
13 | LV_5586-307_0_4_load_70 | 32 | 0.012808 | 0.00321 | 0 | 0 |  | 1 | TRUE | wye
14 | LV_5586-307_0_4_load_110 | 33 | 0.011193 | 0.0028052 | 0 | 0 |  | 1 | TRUE | wye
15 | LV_5586-307_0_4_load_111 | 34 | 0.015044 | 0.0037703 | 0 | 0 |  | 1 | TRUE | wye
16 | LV_5586-307_0_4_load_34 | 36 | 0.022167 | 0.0055556 | 0 | 0 |  | 1 | TRUE | wye
17 | LV_5586-307_0_4_load_31 | 39 | 0.015369 | 0.0038518 | 0 | 0 |  | 1 | TRUE | wye
18 | LV_5586-307_0_4_load_37 | 40 | 0.0092096 | 0.0023081 | 0 | 0 |  | 1 | TRUE | wye
19 | LV_5586-307_0_4_load_101 | 44 | 0.0011214 | 0.00028105 | 0 | 0 |  | 1 | TRUE | wye
20 | LV_5586-307_0_4_load_47 | 47 | 0.0076405 | 0.0019149 | 0 | 0 |  | 1 | TRUE | wye
21 | LV_5586-307_0_4_load_46 | 49 | 0.0073684 | 0.0018467 | 0 | 0 |  | 1 | TRUE | wye
22 | LV_5586-307_0_4_load_52 | 51 | 0.0025636 | 0.00064251 | 0 | 0 |  | 1 | TRUE | wye
23 | LV_5586-307_0_4_load_99 | 52 | 0.017166 | 0.0043021 | 0 | 0 |  | 1 | TRUE | wye
24 | LV_5586-307_0_4_load_98 | 53 | 0.016932 | 0.0042435 | 0 | 0 |  | 1 | TRUE | wye
25 | LV_5586-307_0_4_load_94 | 56 | 0.0078606 | 0.00197 | 0 | 0 |  | 1 | TRUE | wye
26 | LV_5586-307_0_4_load_28 | 57 | 0.012954 | 0.0032466 | 0 | 0 |  | 1 | TRUE | wye
27 | LV_5586-307_0_4_load_83 | 58 | 0.0076832 | 0.0019256 | 0 | 0 |  | 1 | TRUE | wye
28 | LV_5586-307_0_4_load_80 | 59 | 0.0041206 | 0.0010327 | 0 | 0 |  | 1 | TRUE | wye
29 | LV_5586-307_0_4_load_49 | 61 | 0.0052867 | 0.001325 | 0 | 0 |  | 1 | TRUE | wye
30 | LV_5586-307_0_4_load_44 | 63 | 0.0043841 | 0.0010988 | 0 | 0 |  | 1 | TRUE | wye
31 | LV_5586-307_0_4_load_93 | 64 | 0.015459 | 0.0038745 | 0 | 0 |  | 1 | TRUE | wye
32 | LV_5586-307_0_4_load_89 | 65 | 0.015736 | 0.0039439 | 0 | 0 |  | 1 | TRUE | wye
33 | LV_5586-307_0_4_load_36 | 66 | 0.024849 | 0.0062278 | 0 | 0 |  | 1 | TRUE | wye
34 | LV_5586-307_0_4_load_68 | 67 | 0.017178 | 0.0043052 | 0 | 0 |  | 1 | TRUE | wye
35 | LV_5586-307_0_4_load_63 | 70 | 0.0078153 | 0.0019587 | 0 | 0 |  | 1 | TRUE | wye
36 | LV_5586-307_0_4_load_61 | 71 | 0.010757 | 0.0026961 | 0 | 0 |  | 1 | TRUE | wye
37 | LV_5586-307_0_4_load_35 | 72 | 0.0038587 | 0.00096707 | 0 | 0 |  | 1 | TRUE | wye
38 | LV_5586-307_0_4_load_39 | 73 | 0.0091997 | 0.0023057 | 0 | 0 |  | 1 | TRUE | wye
39 | LV_5586-307_0_4_load_38 | 74 | 0.0094379 | 0.0023654 | 0 | 0 |  | 1 | TRUE | wye
40 | LV_5586-307_0_4_load_106 | 75 | 0.0016131 | 0.00040429 | 0 | 0 |  | 1 | TRUE | wye
41 | LV_5586-307_0_4_load_100 | 76 | 0.0011208 | 0.00028089 | 0 | 0 |  | 1 | TRUE | wye
42 | LV_5586-307_0_4_load_60 | 78 | 0.0021146 | 0.00052996 | 0 | 0 |  | 1 | TRUE | wye
43 | LV_5586-307_0_4_load_104 | 80 | 0.0063624 | 0.0015946 | 0 | 0 |  | 1 | TRUE | wye
44 | LV_5586-307_0_4_load_51 | 82 | 0.0017562 | 0.00044014 | 0 | 0 |  | 1 | TRUE | wye
45 | LV_5586-307_0_4_load_55 | 83 | 0.003457 | 0.0008664 | 0 | 0 |  | 1 | TRUE | wye
46 | LV_5586-307_0_4_load_53 | 84 | 0.0081497 | 0.0020425 | 0 | 0 |  | 1 | TRUE | wye
47 | LV_5586-307_0_4_load_97 | 86 | 0.0076086 | 0.0019069 | 0 | 0 |  | 1 | TRUE | wye
48 | LV_5586-307_0_4_load_41 | 87 | 0.0013628 | 0.00034155 | 0 | 0 |  | 1 | TRUE | wye
49 | LV_5586-307_0_4_load_43 | 89 | 0.0010403 | 0.00026073 | 0 | 0 |  | 1 | TRUE | wye
50 | LV_5586-307_0_4_load_87 | 91 | 0.0025211 | 0.00063185 | 0 | 0 |  | 1 | TRUE | wye
51 | LV_5586-307_0_4_load_59 | 93 | 0.0047182 | 0.0011825 | 0 | 0 |  | 1 | TRUE | wye
52 | LV_5586-307_0_4_load_78 | 95 | 0.012472 | 0.0031258 | 0 | 0 |  | 1 | TRUE | wye
53 | LV_5586-307_0_4_load_64 | 97 | 0.010758 | 0.0026962 | 0 | 0 |  | 1 | TRUE | wye
54 | LV_5586-307_0_4_load_69 | 98 | 0.012483 | 0.0031285 | 0 | 0 |  | 1 | TRUE | wye
55 | LV_5586-307_0_4_load_74 | 99 | 0.0029264 | 0.00073343 | 0 | 0 |  | 1 | TRUE | wye
56 | LV_5586-307_0_4_load_79 | 100 | 0.002912 | 0.00072981 | 0 | 0 |  | 1 | TRUE | wye
57 | LV_5586-307_0_4_load_81 | 101 | 0.0012445 | 0.00031189 | 0 | 0 |  | 1 | TRUE | wye
58 | LV_5586-307_0_4_load_82 | 102 | 0.0012605 | 0.00031592 | 0 | 0 |  | 1 | TRUE | wye
59 | LV_5586-307_0_4_load_85 | 103 | 0.0028482 | 0.00071383 | 0 | 0 |  | 1 | TRUE | wye
60 | LV_5586-307_0_4_load_84 | 104 | 0.0016036 | 0.00040189 | 0 | 0 |  | 1 | TRUE | wye
61 | LV_5586-307_0_4_load_88 | 105 | 0.0023343 | 0.00058502 | 0 | 0 |  | 1 | TRUE | wye
62 | LV_5586-307_0_4_load_107 | 108 | 0.0096883 | 0.0024281 | 0 | 0 |  | 1 | TRUE | wye

## ext_grid
| name | bus | vm_pu | va_degree | slack_weight | in_service
0 |  | 66 | 1 | 0 | 1 | TRUE

## line
| name | std_type | from_bus | to_bus | length_km | r_ohm_per_km | x_ohm_per_km | c_nf_per_km | g_us_per_km | max_i_ka | df | parallel | type | in_service
0 | LV_5586-307_0_4_line_0 |  | 0 | 1 | 0.025405 | 0.125 | 0.08 | 261 | 0 | 0.364 | 1 | 1 | cs | TRUE
1 | LV_5586-307_0_4_line_1 |  | 1 | 2 | 0.044018 | 0.125 | 0.08 | 261 | 0 | 0.364 | 1 | 1 | cs | TRUE
2 | LV_5586-307_0_4_line_2 |  | 1 | 3 | 0.024511 | 0.125 | 0.08 | 261 | 0 | 0.364 | 1 | 1 | cs | TRUE
3 | LV_5586-307_0_4_line_3 |  | 2 | 4 | 0.019272 | 0.125 | 0.08 | 261 | 0 | 0.364 | 1 | 1 | cs | TRUE
4 | LV_5586-307_0_4_line_4 |  | 3 | 8 | 0.0167 | 0.125 | 0.08 | 261 | 0 | 0.364 | 1 | 1 | cs | TRUE
5 | LV_5586-307_0_4_line_5 |  | 3 | 9 | 0.015771 | 0.125 | 0.08 | 261 | 0 | 0.364 | 1 | 1 | cs | TRUE
6 | LV_5586-307_0_4_line_6 |  | 4 | 24 | 0.057806 | 0.125 | 0.08 | 261 | 0 | 0.364 | 1 | 4 | cs | TRUE
7 | LV_5586-307_0_4_line_7 |  | 4 | 10 | 0.027881 | 0.125 | 0.08 | 261 | 0 | 0.364 | 1 | 4 | cs | TRUE
8 | LV_5586-307_0_4_line_8 |  | 5 | 6 | 0.02867 | 0.125 | 0.08 | 261 | 0 | 0.364 | 1 | 1 | cs | TRUE
9 | LV_5586-307_0_4_line_9 |  | 5 | 7 | 0.02966 | 0.125 | 0.08 | 261 | 0 | 0.364 | 1 | 1 | cs | TRUE
10 | LV_5586-307_0_4_line_10 |  | 6 | 57 | 0.011613 | 0.125 | 0.08 | 261 | 0 | 0.364 | 1 | 1 | cs | TRUE
11 | LV_5586-307_0_4_line_11 |  | 7 | 26 | 0.033725 | 0.125 | 0.08 | 261 | 0 | 0.364 | 1 | 1 | cs | TRUE
12 | LV_5586-307_0_4_line_12 |  | 8 | 31 | 0.037994 | 0.125 | 0.08 | 261 | 0 | 0.364 | 1 | 1 | cs | TRUE
13 | LV_5586-307_0_4_line_13 |  | 10 | 11 | 0.048651 | 0.125 | 0.08 | 261 | 0 | 0.364 | 1 | 4 | cs | TRUE
14 | LV_5586-307_0_4_line_14 |  | 10 | 12 | 0.020166 | 0.125 | 0.08 | 261 | 0 | 0.364 | 1 | 1 | cs | TRUE
15 | LV_5586-307_0_4_line_15 |  | 11 | 58 | 0.019095 | 0.125 | 0.08 | 261 | 0 | 0.364 | 1 | 1 | cs | TRUE
16 | LV_5586-307_0_4_line_16 |  | 11 | 59 | 0.0073492 | 0.125 | 0.08 | 261 | 0 | 0.364 | 1 | 4 | cs | TRUE
17 | LV_5586-307_0_4_line_17 |  | 11 | 60 | 0.038077 | 0.125 | 0.08 | 261 | 0 | 0.364 | 1 | 2 | cs | TRUE
18 | LV_5586-307_0_4_line_18 |  | 13 | 14 | 0.011865 | 0.125 | 0.08 | 261 | 0 | 0.364 | 1 | 1 | cs | TRUE
19 | LV_5586-307_0_4_line_19 |  | 13 | 15 | 0.13897 | 0.125 | 0.08 | 261 | 0 | 0.364 | 1 | 4 | cs | TRUE
20 | LV_5586-307_0_4_line_20 |  | 13 | 16 | 0.010058 | 0.125 | 0.08 | 261 | 0 | 0.364 | 1 | 4 | cs | TRUE
21 | LV_5586-307_0_4_line_21 |  | 13 | 17 | 0.02246 | 0.125 | 0.08 | 261 | 0 | 0.364 | 1 | 4 | cs | TRUE
22 | LV_5586-307_0_4_line_22 |  | 15 | 33 | 0.007077 | 0.125 | 0.08 | 261 | 0 | 0.364 | 1 | 1 | cs | TRUE
23 | LV_5586-307_0_4_line_23 |  | 15 | 34 | 0.008219 | 0.125 | 0.08 | 261 | 0 | 0.364 | 1 | 1 | cs | TRUE
24 | LV_5586-307_0_4_line_24 |  | 15 | 22 | 0.058065 | 0.125 | 0.08 | 261 | 0 | 0.364 | 1 | 4 | cs | TRUE
25 | LV_5586-307_0_4_line_25 |  | 16 | 18 | 0.055326 | 0.125 | 0.08 | 261 | 0 | 0.364 | 1 | 4 | cs | TRUE
26 | LV_5586-307_0_4_line_26 |  | 17 | 61 | 0.057016 | 0.125 | 0.08 | 261 | 0 | 0.364 | 1 | 1 | cs | TRUE
27 | LV_5586-307_0_4_line_27 |  | 17 | 62 | 0.01361 | 0.125 | 0.08 | 261 | 0 | 0.364 | 1 | 4 | cs | TRUE
28 | LV_5586-307_0_4_line_28 |  | 17 | 47 | 0.034743 | 0.125 | 0.08 | 261 | 0 | 0.364 | 1 | 4 | cs | TRUE
29 | LV_5586-307_0_4_line_29 |  | 18 | 43 | 0.023916 | 0.125 | 0.08 | 261 | 0 | 0.364 | 1 | 4 | cs | TRUE
30 | LV_5586-307_0_4_line_30 |  | 19 | 20 | 0.009293 | 0.125 | 0.08 | 261 | 0 | 0.364 | 1 | 1 | cs | TRUE
31 | LV_5586-307_0_4_line_31 |  | 19 | 21 | 0.004058 | 0.125 | 0.08 | 261 | 0 | 0.364 | 1 | 1 | cs | TRUE
32 | LV_5586-307_0_4_line_32 |  | 19 | 22 | 0.059657 | 0.125 | 0.08 | 261 | 0 | 0.364 | 1 | 2 | cs | TRUE
33 | LV_5586-307_0_4_line_33 |  | 22 | 64 | 0.023272 | 0.125 | 0.08 | 261 | 0 | 0.364 | 1 | 1 | cs | TRUE
34 | LV_5586-307_0_4_line_34 |  | 22 | 65 | 0.026266 | 0.125 | 0.08 | 261 | 0 | 0.364 | 1 | 1 | cs | TRUE
35 | LV_5586-307_0_4_line_35 |  | 23 | 24 | 0.002225 | 0.125 | 0.08 | 261 | 0 | 0.364 | 1 | 1 | cs | TRUE
36 | LV_5586-307_0_4_line_36 |  | 23 | 25 | 0.026081 | 0.125 | 0.08 | 261 | 0 | 0.364 | 1 | 1 | cs | TRUE
37 | LV_5586-307_0_4_line_37 |  | 24 | 66 | 0.013784 | 0.125 | 0.08 | 261 | 0 | 0.364 | 1 | 4 | cs | TRUE
38 | LV_5586-307_0_4_line_38 |  | 25 | 39 | 0.028915 | 0.125 | 0.08 | 261 | 0 | 0.364 | 1 | 1 | cs | TRUE
39 | LV_5586-307_0_4_line_39 |  | 26 | 27 | 0.034905 | 0.125 | 0.08 | 261 | 0 | 0.364 | 1 | 1 | cs | TRUE
40 | LV_5586-307_0_4_line_40 |  | 27 | 31 | 0.018202 | 0.125 | 0.08 | 261 | 0 | 0.364 | 1 | 1 | cs | TRUE
41 | LV_5586-307_0_4_line_41 |  | 27 | 32 | 0.019833 | 0.125 | 0.08 | 261 | 0 | 0.364 | 1 | 1 | cs | TRUE
42 | LV_5586-307_0_4_line_42 |  | 28 | 29 | 0.023983 | 0.125 | 0.08 | 261 | 0 | 0.364 | 1 | 1 | cs | TRUE
43 | LV_5586-307_0_4_line_43 |  | 28 | 30 | 0.015727 | 0.125 | 0.08 | 261 | 0 | 0.364 | 1 | 1 | cs | TRUE
44 | LV_5586-307_0_4_line_44 |  | 30 | 35 | 0.03436 | 0.125 | 0.08 | 261 | 0 | 0.364 | 1 | 1 | cs | TRUE
45 | LV_5586-307_0_4_line_45 |  | 30 | 36 | 0.045609 | 0.125 | 0.08 | 261 | 0 | 0.364 | 1 | 1 | cs | TRUE
46 | LV_5586-307_0_4_line_46 |  | 35 | 40 | 0.017123 | 0.125 | 0.08 | 261 | 0 | 0.364 | 1 | 1 | cs | TRUE
47 | LV_5586-307_0_4_line_47 |  | 35 | 37 | 0.046037 | 0.125 | 0.08 | 261 | 0 | 0.364 | 1 | 1 | cs | TRUE
48 | LV_5586-307_0_4_line_48 |  | 36 | 72 | 0.046264 | 0.125 | 0.08 | 261 | 0 | 0.364 | 1 | 1 | cs | TRUE
49 | LV_5586-307_0_4_line_49 |  | 37 | 38 | 0.024317 | 0.125 | 0.08 | 261 | 0 | 0.364 | 1 | 1 | cs | TRUE
50 | LV_5586-307_0_4_line_50 |  | 37 | 39 | 0.05356 | 0.125 | 0.08 | 261 | 0 | 0.364 | 1 | 1 | cs | TRUE
51 | LV_5586-307_0_4_line_51 |  | 38 | 73 | 0.012073 | 0.125 | 0.08 | 261 | 0 | 0.364 | 1 | 1 | cs | TRUE
52 | LV_5586-307_0_4_line_52 |  | 38 | 74 | 0.0133 | 0.125 | 0.08 | 261 | 0 | 0.364 | 1 | 1 | cs | TRUE
53 | LV_5586-307_0_4_line_53 |  | 41 | 42 | 0.055574 | 0.125 | 0.08 | 261 | 0 | 0.364 | 1 | 1 | cs | TRUE
54 | LV_5586-307_0_4_line_54 |  | 41 | 43 | 0.14441 | 0.125 | 0.08 | 261 | 0 | 0.364 | 1 | 1 | cs | TRUE
55 | LV_5586-307_0_4_line_55 |  | 41 | 44 | 0.050784 | 0.125 | 0.08 | 261 | 0 | 0.364 | 1 | 1 | cs | TRUE
56 | LV_5586-307_0_4_line_56 |  | 42 | 75 | 0.053986 | 0.125 | 0.08 | 261 | 0 | 0.364 | 1 | 1 | cs | TRUE
57 | LV_5586-307_0_4_line_57 |  | 43 | 45 | 0.071477 | 0.125 | 0.08 | 261 | 0 | 0.364 | 1 | 1 | cs | TRUE
58 | LV_5586-307_0_4_line_58 |  | 44 | 76 | 0.031719 | 0.125 | 0.08 | 261 | 0 | 0.364 | 1 | 1 | cs | TRUE
59 | LV_5586-307_0_4_line_59 |  | 45 | 52 | 0.022926 | 0.125 | 0.08 | 261 | 0 | 0.364 | 1 | 1 | cs | TRUE
60 | LV_5586-307_0_4_line_60 |  | 45 | 53 | 0.023411 | 0.125 | 0.08 | 261 | 0 | 0.364 | 1 | 1 | cs | TRUE
61 | LV_5586-307_0_4_line_61 |  | 46 | 47 | 0.029591 | 0.125 | 0.08 | 261 | 0 | 0.364 | 1 | 4 | cs | TRUE
62 | LV_5586-307_0_4_line_62 |  | 46 | 48 | 0.29347 | 0.125 | 0.08 | 261 | 0 | 0.364 | 1 | 2 | cs | TRUE
63 | LV_5586-307_0_4_line_63 |  | 46 | 49 | 0.018161 | 0.125 | 0.08 | 261 | 0 | 0.364 | 1 | 1 | cs | TRUE
64 | LV_5586-307_0_4_line_64 |  | 48 | 50 | 0.048015 | 0.125 | 0.08 | 261 | 0 | 0.364 | 1 | 1 | cs | TRUE
65 | LV_5586-307_0_4_line_65 |  | 48 | 51 | 0.012683 | 0.125 | 0.08 | 261 | 0 | 0.364 | 1 | 1 | cs | TRUE
66 | LV_5586-307_0_4_line_66 |  | 50 | 77 | 0.02057 | 0.125 | 0.08 | 261 | 0 | 0.364 | 1 | 1 | cs | TRUE
67 | LV_5586-307_0_4_line_67 |  | 50 | 78 | 0.019022 | 0.125 | 0.08 | 261 | 0 | 0.364 | 1 | 1 | cs | TRUE
68 | LV_5586-307_0_4_line_68 |  | 51 | 82 | 0.004225 | 0.125 | 0.08 | 261 | 0 | 0.364 | 1 | 1 | cs | TRUE
69 | LV_5586-307_0_4_line_69 |  | 53 | 55 | 0.015009 | 0.125 | 0.08 | 261 | 0 | 0.364 | 1 | 1 | cs | TRUE
70 | LV_5586-307_0_4_line_70 |  | 54 | 55 | 0.048377 | 0.125 | 0.08 | 261 | 0 | 0.364 | 1 | 1 | cs | TRUE
71 | LV_5586-307_0_4_line_71 |  | 54 | 56 | 0.01896 | 0.125 | 0.08 | 261 | 0 | 0.364 | 1 | 1 | cs | TRUE
72 | LV_5586-307_0_4_line_72 |  | 55 | 85 | 0.0088587 | 0.125 | 0.08 | 261 | 0 | 0.364 | 1 | 1 | cs | TRUE
73 | LV_5586-307_0_4_line_73 |  | 59 | 101 | 0.0055103 | 0.125 | 0.08 | 261 | 0 | 0.364 | 1 | 4 | cs | TRUE
74 | LV_5586-307_0_4_line_74 |  | 60 | 99 | 0.048074 | 0.125 | 0.08 | 261 | 0 | 0.364 | 1 | 1 | cs | TRUE
75 | LV_5586-307_0_4_line_75 |  | 60 | 98 | 0.016759 | 0.125 | 0.08 | 261 | 0 | 0.364 | 1 | 1 | cs | TRUE
76 | LV_5586-307_0_4_line_76 |  | 62 | 63 | 0.020734 | 0.125 | 0.08 | 261 | 0 | 0.364 | 1 | 4 | cs | TRUE
77 | LV_5586-307_0_4_line_77 |  | 63 | 88 | 0.017423 | 0.125 | 0.08 | 261 | 0 | 0.364 | 1 | 4 | cs | TRUE
78 | LV_5586-307_0_4_line_78 |  | 65 | 106 | 0.028367 | 0.125 | 0.08 | 261 | 0 | 0.364 | 1 | 1 | cs | TRUE
79 | LV_5586-307_0_4_line_79 |  | 67 | 68 | 0.016029 | 0.125 | 0.08 | 261 | 0 | 0.364 | 1 | 1 | cs | TRUE
80 | LV_5586-307_0_4_line_80 |  | 68 | 98 | 0.021207 | 0.125 | 0.08 | 261 | 0 | 0.364 | 1 | 1 | cs | TRUE
81 | LV_5586-307_0_4_line_81 |  | 68 | 96 | 0.027887 | 0.125 | 0.08 | 261 | 0 | 0.364 | 1 | 1 | cs | TRUE
82 | LV_5586-307_0_4_line_82 |  | 69 | 70 | 0.0034416 | 0.125 | 0.08 | 261 | 0 | 0.364 | 1 | 1 | cs | TRUE
83 | LV_5586-307_0_4_line_83 |  | 69 | 71 | 0.026733 | 0.125 | 0.08 | 261 | 0 | 0.364 | 1 | 1 | cs | TRUE
84 | LV_5586-307_0_4_line_84 |  | 70 | 94 | 0.026568 | 0.125 | 0.08 | 261 | 0 | 0.364 | 1 | 1 | cs | TRUE
85 | LV_5586-307_0_4_line_85 |  | 77 | 93 | 0.013307 | 0.125 | 0.08 | 261 | 0 | 0.364 | 1 | 1 | cs | TRUE
86 | LV_5586-307_0_4_line_86 |  | 77 | 83 | 0.024433 | 0.125 | 0.08 | 261 | 0 | 0.364 | 1 | 1 | cs | TRUE
87 | LV_5586-307_0_4_line_87 |  | 79 | 80 | 0.013718 | 0.125 | 0.08 | 261 | 0 | 0.364 | 1 | 1 | cs | TRUE
88 | LV_5586-307_0_4_line_88 |  | 79 | 81 | 0.047407 | 0.125 | 0.08 | 261 | 0 | 0.364 | 1 | 1 | cs | TRUE
89 | LV_5586-307_0_4_line_89 |  | 81 | 83 | 0.00062441 | 0.125 | 0.08 | 261 | 0 | 0.364 | 1 | 1 | cs | TRUE
90 | LV_5586-307_0_4_line_90 |  | 81 | 84 | 0.030343 | 0.125 | 0.08 | 261 | 0 | 0.364 | 1 | 1 | cs | TRUE
91 | LV_5586-307_0_4_line_91 |  | 85 | 86 | 0.014684 | 0.125 | 0.08 | 261 | 0 | 0.364 | 1 | 1 | cs | TRUE
92 | LV_5586-307_0_4_line_92 |  | 87 | 88 | 0.01648 | 0.125 | 0.08 | 261 | 0 | 0.364 | 1 | 1 | cs | TRUE
93 | LV_5586-307_0_4_line_93 |  | 87 | 89 | 0.00036614 | 0.125 | 0.08 | 261 | 0 | 0.364 | 1 | 1 | cs | TRUE
94 | LV_5586-307_0_4_line_94 |  | 88 | 90 | 0.008596 | 0.125 | 0.08 | 261 | 0 | 0.364 | 1 | 4 | cs | TRUE
95 | LV_5586-307_0_4_line_95 |  | 90 | 91 | 0.012325 | 0.125 | 0.08 | 261 | 0 | 0.364 | 1 | 4 | cs | TRUE
96 | LV_5586-307_0_4_line_96 |  | 91 | 92 | 0.023038 | 0.125 | 0.08 | 261 | 0 | 0.364 | 1 | 4 | cs | TRUE
97 | LV_5586-307_0_4_line_97 |  | 92 | 105 | 0.020258 | 0.125 | 0.08 | 261 | 0 | 0.364 | 1 | 1 | cs | TRUE
98 | LV_5586-307_0_4_line_98 |  | 92 | 104 | 0.0024262 | 0.125 | 0.08 | 261 | 0 | 0.364 | 1 | 4 | cs | TRUE
99 | LV_5586-307_0_4_line_99 |  | 94 | 95 | 0.020289 | 0.125 | 0.08 | 261 | 0 | 0.364 | 1 | 1 | cs | TRUE
100 | LV_5586-307_0_4_line_100 |  | 94 | 96 | 0.011835 | 0.125 | 0.08 | 261 | 0 | 0.364 | 1 | 1 | cs | TRUE
101 | LV_5586-307_0_4_line_101 |  | 96 | 97 | 0.025469 | 0.125 | 0.08 | 261 | 0 | 0.364 | 1 | 1 | cs | TRUE
102 | LV_5586-307_0_4_line_102 |  | 99 | 100 | 0.029465 | 0.125 | 0.08 | 261 | 0 | 0.364 | 1 | 1 | cs | TRUE
103 | LV_5586-307_0_4_line_103 |  | 101 | 102 | 0.0065157 | 0.125 | 0.08 | 261 | 0 | 0.364 | 1 | 4 | cs | TRUE
104 | LV_5586-307_0_4_line_104 |  | 102 | 103 | 0.0051465 | 0.125 | 0.08 | 261 | 0 | 0.364 | 1 | 4 | cs | TRUE
105 | LV_5586-307_0_4_line_105 |  | 103 | 104 | 0.022592 | 0.125 | 0.08 | 261 | 0 | 0.364 | 1 | 4 | cs | TRUE
106 | LV_5586-307_0_4_line_106 |  | 106 | 107 | 0.025461 | 0.125 | 0.08 | 261 | 0 | 0.364 | 1 | 1 | cs | TRUE
107 | LV_5586-307_0_4_line_107 |  | 107 | 108 | 0.007143 | 0.125 | 0.08 | 261 | 0 | 0.364 | 1 | 1 | cs | TRUE

## trafo
| name | std_type | hv_bus | lv_bus | sn_mva | vn_hv_kv | vn_lv_kv | vk_percent | vkr_percent | pfe_kw | i0_percent | shift_degree | tap_side | tap_neutral | tap_min | tap_max | tap_step_percent | tap_step_degree | tap_pos | tap_phase_shifter | parallel | df | in_service
0 | LV_5586-307_0_4_trafo_36 | 0.63 MVA 20/0.4 kV | 109 | 66 | 0.63 | 20 | 0.4 | 6 | 1.206 | 1.65 | 0.2619 | 150 | hv | 0 | -2 | 2 | 2.5 | 0 | 0 | FALSE | 1 | 1 | TRUE

## line_geodata
| x0 | y0 | x1 | y1 | x2 | y2 | x3 | y3 | x4 | y4 | x5 | y5 | x6 | y6 | x7 | y7 | x8 | y8 | x9 | y9 | x10 | y10 | x11 | y11 | x12 | y12 | x13 | y13 | x14 | y14 | x15 | y15 | x16 | y16 | x17 | y17 | x18 | y18 | x19 | y19 | x20 | y20 | x21 | y21
0 | 2539565.6931 | 1154046.7708 | 2539565.9168 | 1154048.4139 | 2539571.2907 | 1154071.5448
1 | 2539565.6931 | 1154046.7708 | 2539579.717 | 1154044.4396 | 2539597.0725 | 1154040.0072 | 2539608.348 | 1154036.2377
2 | 2539554.9592 | 1154032.9713 | 2539555.1054 | 1154040.6406 | 2539564.7394 | 1154039.6765 | 2539565.6931 | 1154046.7708
3 | 2539626.6255 | 1154030.1272 | 2539608.348 | 1154036.2377
4 | 2539554.9592 | 1154032.9713 | 2539538.318 | 1154034.37
5 | 2539554.9592 | 1154032.9713 | 2539554.9255 | 1154031.1484 | 2539556.8419 | 1154029.4615 | 2539568.0975 | 1154027.6864
6 | 2539626.6255 | 1154030.1272 | 2539628.609 | 1154032.0639 | 2539628.6357 | 1154034.7206 | 2539615.314 | 1154051.2078 | 2539596.9535 | 1154073.949 | 2539595.4944 | 1154075.3311
7 | 2539619.5965 | 1154017.013 | 2539621.7125 | 1154023.7287 | 2539627.8605 | 1154021.7103 | 2539629.6575 | 1154021.1252 | 2539631.2512 | 1154028.5466 | 2539626.6255 | 1154030.1272
8 | 2539530.9925 | 1154075.7132 | 2539521.0424 | 1154051.3668 | 2539520.2526 | 1154049.1291
9 | 2539520.2526 | 1154049.1291 | 2539511.8783 | 1154048.7132 | 2539500.773 | 1154047.5576 | 2539490.7805 | 1154046.0179
10 | 2539530.9925 | 1154075.7132 | 2539519.8384 | 1154078.9453
11 | 2539458.1996 | 1154037.5031 | 2539460.5485 | 1154038.391 | 2539471.908 | 1154041.9341 | 2539488.448 | 1154045.6585 | 2539490.7805 | 1154046.0179
12 | 2539500.407 | 1154032.4358 | 2539520.9695 | 1154034.225 | 2539537.2289 | 1154034.4615 | 2539538.318 | 1154034.37
13 | 2539597.7546 | 1153974.3093 | 2539598.8839 | 1153978.2779 | 2539605.0499 | 1153985.6755 | 2539609.3192 | 1153990.6131 | 2539612.1691 | 1153996.3097 | 2539614.615 | 1154003.0332 | 2539618.9387 | 1154014.9184 | 2539619.5965 | 1154017.013
14 | 2539619.5965 | 1154017.013 | 2539600.362 | 1154023.071
15 | 2539586.4014 | 1153988.9536 | 2539589.5588 | 1153986.3204 | 2539593.4193 | 1153978.0661 | 2539594.8632 | 1153975.9393 | 2539597.7546 | 1153974.3093
16 | 2539597.7546 | 1153974.3093 | 2539598.1574 | 1153970.8812 | 2539600.7675 | 1153967.9868
17 | 2539564.7482 | 1153956.6649 | 2539569.896 | 1153956.6465 | 2539592.1933 | 1153971.3525 | 2539597.7546 | 1153974.3093
18 | 2539679.4265 | 1154002.0819 | 2539676.586 | 1154000.3762 | 2539673.7812 | 1153992.2888
19 | 2539652.8674 | 1154109.9179 | 2539632.0887 | 1154095.0963 | 2539648.8507 | 1154072.0711 | 2539665.0313 | 1154049.1963 | 2539673.4473 | 1154037.7279 | 2539675.8756 | 1154033.5345 | 2539668.7557 | 1154028.1587 | 2539671.9259 | 1154024.5026 | 2539676.2652 | 1154011.9746 | 2539677.2614 | 1154004.2159 | 2539679.4265 | 1154002.0819
20 | 2539679.4265 | 1154002.0819 | 2539677.2614 | 1154004.2159 | 2539684.235 | 1154003.4233
21 | 2539679.4265 | 1154002.0819 | 2539681.4703 | 1154000.8608 | 2539690.7708 | 1153996.4762 | 2539696.3049 | 1153995.1977 | 2539700.3157 | 1153994.2681
22 | 2539652.8674 | 1154109.9179 | 2539655.5173 | 1154103.3544
23 | 2539647.4597 | 1154116.12 | 2539652.8674 | 1154109.9179
24 | 2539647.5401 | 1154157.7194 | 2539646.2951 | 1154155.2195 | 2539645.2352 | 1154152.0506 | 2539644.6873 | 1154148.6765 | 2539644.4369 | 1154144.3656 | 2539645.0253 | 1154141.0801 | 2539659.9771 | 1154124.2098 | 2539661.2887 | 1154121.1283 | 2539660.8343 | 1154117.1307 | 2539659.5744 | 1154114.6753 | 2539654.2893 | 1154110.9375 | 2539652.8674 | 1154109.9179
25 | 2539684.235 | 1154003.4233 | 2539685.3759 | 1154003.9677 | 2539698.1979 | 1154004.1725 | 2539710.5152 | 1154005.3051 | 2539720.5493 | 1154006.7385 | 2539733.4536 | 1154009.7886 | 2539738.6936 | 1154011.3694
26 | 2539700.3157 | 1153994.2681 | 2539700.2159 | 1153989.6777 | 2539701.8313 | 1153986.2819 | 2539717.8441 | 1153973.4032 | 2539720.0077 | 1153971.1136 | 2539721.3565 | 1153967.1424 | 2539721.004 | 1153963.3661 | 2539719.1095 | 1153957.293 | 2539719.1211 | 1153953.8688 | 2539723.753 | 1153948.3082
27 | 2539693.934 | 1153986.0054 | 2539696.3049 | 1153995.1977 | 2539700.3157 | 1153994.2681
28 | 2539700.3157 | 1153994.2681 | 2539716.1293 | 1153990.5964 | 2539734.5409 | 1153988.7005
29 | 2539761.61 | 1154018.2109 | 2539753.8538 | 1154015.9429 | 2539738.6936 | 1154011.3694
30 | 2539601.1624 | 1154167.5017 | 2539607.3915 | 1154160.5909
31 | 2539597.3168 | 1154168.8299 | 2539601.1624 | 1154167.5017
32 | 2539601.1624 | 1154167.5017 | 2539611.744 | 1154179.9243 | 2539615.9911 | 1154180.3819 | 2539644.0292 | 1154158.7663 | 2539647.5401 | 1154157.7194
33 | 2539647.5401 | 1154157.7194 | 2539651.056 | 1154157.9398 | 2539655.2514 | 1154155.5408 | 2539667.6181 | 1154147.1121
34 | 2539647.5401 | 1154157.7194 | 2539650.2851 | 1154161.3938 | 2539656.2582 | 1154182.2343
35 | 2539597.2422 | 1154076.7143 | 2539595.4944 | 1154075.3311
36 | 2539597.2422 | 1154076.7143 | 2539589.9195 | 1154083.9807 | 2539577.6259 | 1154093.8505
37 | 2539588.1718 | 1154064.2987 | 2539590.6767 | 1154071.5441 | 2539595.4944 | 1154075.3311
38 | 2539577.6259 | 1154093.8505 | 2539565.4214 | 1154103.6487 | 2539554.1584 | 1154108.9203 | 2539553.343 | 1154109.0685
39 | 2539458.1996 | 1154037.5031 | 2539458.9526 | 1154036.0948 | 2539462.2652 | 1154030.6029 | 2539471.0183 | 1154033.583 | 2539480.7433 | 1154036.3199 | 2539482.5645 | 1154028.9976
40 | 2539482.5645 | 1154028.9976 | 2539496.006 | 1154032.0528 | 2539500.407 | 1154032.4358
41 | 2539482.5645 | 1154028.9976 | 2539478.2277 | 1154028.0185 | 2539463.608 | 1154023.2203
42 | 2539463.5318 | 1154076.3482 | 2539446.1164 | 1154089.2862 | 2539444.2509 | 1154090.6835
43 | 2539453.5774 | 1154103.363 | 2539444.2509 | 1154090.6835
44 | 2539453.5774 | 1154103.363 | 2539450.6853 | 1154105.6712 | 2539452.4023 | 1154107.8106 | 2539458.2371 | 1154115.0669 | 2539464.9737 | 1154120.4686 | 2539468.6499 | 1154129.7366
45 | 2539453.5774 | 1154103.363 | 2539458.8297 | 1154109.9248 | 2539461.4938 | 1154112.3993 | 2539464.5715 | 1154114.814 | 2539467.8796 | 1154116.4816 | 2539471.7336 | 1154117.51 | 2539475.4875 | 1154117.7501 | 2539479.8433 | 1154117.5617 | 2539493.4822 | 1154115.2069
46 | 2539468.6499 | 1154129.7366 | 2539477.6086 | 1154144.3289
47 | 2539468.6499 | 1154129.7366 | 2539464.9737 | 1154120.4686 | 2539473.2407 | 1154121.6638 | 2539482.0746 | 1154122.0083 | 2539500.645 | 1154118.6418
48 | 2539493.4822 | 1154115.2069 | 2539520.7324 | 1154110.5019 | 2539521.0597 | 1154112.5219 | 2539537.3116 | 1154109.3234
49 | 2539500.645 | 1154118.6418 | 2539509.3223 | 1154134.6853 | 2539512.6571 | 1154139.7656
50 | 2539500.645 | 1154118.6418 | 2539553.343 | 1154109.0685
51 | 2539512.6571 | 1154139.7656 | 2539502.9403 | 1154146.9673
52 | 2539512.6571 | 1154139.7656 | 2539519.9518 | 1154150.8867
53 | 2539779.8037 | 1154175.4357 | 2539780.7485 | 1154170.9571 | 2539791.2728 | 1154121.0581
54 | 2539761.61 | 1154018.2109 | 2539759.6652 | 1154023.9557 | 2539768.0599 | 1154026.4062 | 2539811.3645 | 1154039.0348 | 2539806.9423 | 1154053.2756 | 2539806.0728 | 1154056.0747 | 2539791.7956 | 1154118.8739 | 2539791.2728 | 1154121.0581
55 | 2539791.2728 | 1154121.0581 | 2539784.5705 | 1154119.8245 | 2539763.3669 | 1154116.9132 | 2539746.6664 | 1154116.2691 | 2539740.8304 | 1154116.7197
56 | 2539727.9064 | 1154171.098 | 2539740.2087 | 1154176.8888 | 2539750.429 | 1154177.0309 | 2539757.9701 | 1154173.9425 | 2539767.0501 | 1154172.8398 | 2539779.8037 | 1154175.4357
57 | 2539759.0353 | 1154070.5427 | 2539759.2276 | 1154069.0622 | 2539759.4218 | 1154057.0649 | 2539759.4845 | 1154053.3734 | 2539759.448 | 1154049.7273 | 2539755.999 | 1154050.0732 | 2539755.8895 | 1154049.096 | 2539755.5163 | 1154042.485 | 2539755.4999 | 1154040.851 | 2539756.0477 | 1154038.0996 | 2539761.2111 | 1154039.6375 | 2539761.9926 | 1154037.2395 | 2539763.2061 | 1154035.0817 | 2539768.0599 | 1154026.4062 | 2539759.6652 | 1154023.9557 | 2539761.61 | 1154018.2109
58 | 2539709.4591 | 1154121.0831 | 2539713.8682 | 1154120.0001 | 2539729.786 | 1154117.5724 | 2539740.8304 | 1154116.7197
59 | 2539759.0353 | 1154070.5427 | 2539759.6681 | 1154071.6814 | 2539760.0401 | 1154072.8227 | 2539760.6117 | 1154073.9732 | 2539763.0012 | 1154075.8503 | 2539767.7916 | 1154076.9251 | 2539772.222 | 1154077.292 | 2539777.3714 | 1154077.4516 | 2539778.9574 | 1154077.5968
60 | 2539759.0353 | 1154070.5427 | 2539758.9423 | 1154071.2218 | 2539757.0078 | 1154073.3979 | 2539753.4315 | 1154075.5794 | 2539750.0425 | 1154076.5361 | 2539745.1064 | 1154076.9969 | 2539737.9646 | 1154077.223
61 | 2539763.9765 | 1153985.6696 | 2539734.5409 | 1153988.7005
62 | 2539656.5843 | 1153872.7525 | 2539668.9952 | 1153874.0063 | 2539687.9713 | 1153873.5156 | 2539702.3292 | 1153871.5483 | 2539708.4455 | 1153871.6981 | 2539714.1873 | 1153872.7633 | 2539719.5252 | 1153874.0994 | 2539772.0351 | 1153891.8382 | 2539785.0457 | 1153897.0551 | 2539799.332 | 1153904.7828 | 2539798.3336 | 1153912.3302 | 2539799.6346 | 1153918.8985 | 2539804.5841 | 1153928.9432 | 2539828.2336 | 1153963.8141 | 2539829.6223 | 1153968.4138 | 2539828.9895 | 1153971.8776 | 2539827.1295 | 1153974.6088 | 2539822.9058 | 1153978.0307 | 2539818.1779 | 1153980.1347 | 2539813.2321 | 1153980.4066 | 2539789.2515 | 1153982.926 | 2539763.9765 | 1153985.6696
63 | 2539763.9765 | 1153985.6696 | 2539763.3718 | 1153967.519
64 | 2539610.3366 | 1153860.577 | 2539613.5158 | 1153861.6234 | 2539620.7309 | 1153863.4742 | 2539627.6966 | 1153866.4614 | 2539642.5089 | 1153870.7705 | 2539656.5843 | 1153872.7525
65 | 2539656.5843 | 1153872.7525 | 2539655.9706 | 1153875.8158 | 2539654.2056 | 1153884.9385 | 2539654.2422 | 1153885.2024
66 | 2539590.6288 | 1153854.683 | 2539592.3526 | 1153855.1993 | 2539610.3366 | 1153860.577
67 | 2539610.3366 | 1153860.577 | 2539609.431 | 1153863.5989 | 2539605.942 | 1153877.5192 | 2539605.9966 | 1153879.0351
68 | 2539654.8236 | 1153889.3872 | 2539654.2422 | 1153885.2024
69 | 2539723.1615 | 1154078.9847 | 2539725.991 | 1154078.834 | 2539728.4538 | 1154078.0867 | 2539730.7107 | 1154077.4526 | 2539737.9646 | 1154077.223
70 | 2539716.7614 | 1154049.7553 | 2539716.9855 | 1154052.977 | 2539716.7886 | 1154054.0018 | 2539714.3248 | 1154054.6491 | 2539713.8231 | 1154055.877 | 2539714.7605 | 1154056.7903 | 2539717.6372 | 1154056.7614 | 2539718.2678 | 1154057.6778 | 2539718.4093 | 1154058.777 | 2539719.6079 | 1154068.1256 | 2539718.7866 | 1154068.8564 | 2539717.3694 | 1154069.0596 | 2539714.1671 | 1154069.5142 | 2539713.4552 | 1154070.4441 | 2539714.0858 | 1154071.3605 | 2539720.6677 | 1154071.2944 | 2539721.0943 | 1154072.5242 | 2539721.1487 | 1154074.8804 | 2539721.1743 | 1154075.903 | 2539721.2777 | 1154077.8029 | 2539721.2599 | 1154079.0816 | 2539723.1615 | 1154078.9847
71 | 2539716.7614 | 1154049.7553 | 2539715.5677 | 1154050.0675 | 2539698.4365 | 1154054.6209
72 | 2539714.372 | 1154079.9956 | 2539714.785 | 1154079.8692 | 2539721.2599 | 1154079.0816 | 2539723.1615 | 1154078.9847
73 | 2539600.7675 | 1153967.9868 | 2539600.7675 | 1153967.9868 | 2539606.0727 | 1153966.4976
74 | 2539564.7482 | 1153956.6649 | 2539547.1972 | 1153969.893 | 2539545.9749 | 1153972.7068 | 2539547.7723 | 1153982.0605 | 2539547.8798 | 1153995.5638
75 | 2539564.7482 | 1153956.6649 | 2539560.1061 | 1153941.3589 | 2539559.4697 | 1153940.935
76 | 2539693.934 | 1153986.0054 | 2539693.67 | 1153981.8725 | 2539687.2878 | 1153966.556
77 | 2539680.3746 | 1153950.5668 | 2539682.5617 | 1153955.214 | 2539687.2878 | 1153966.556
78 | 2539669.3174 | 1154204.0147 | 2539665.3893 | 1154203.9985 | 2539661.7895 | 1154201.5333 | 2539656.2582 | 1154182.2343
79 | 2539541.2302 | 1153930.4428 | 2539539.4232 | 1153928.5155 | 2539528.1675 | 1153921.269
80 | 2539541.2302 | 1153930.4428 | 2539545.6701 | 1153931.7433 | 2539559.4697 | 1153940.935
81 | 2539541.2302 | 1153930.4428 | 2539540.8445 | 1153932.5256 | 2539538.4595 | 1153934.9065 | 2539520.6985 | 1153948.6259
82 | 2539487.163 | 1153973.6881 | 2539489.92 | 1153971.628
83 | 2539487.163 | 1153973.6881 | 2539487.2217 | 1153969.6186 | 2539485.4448 | 1153966.1124 | 2539469.6319 | 1153956.0704
84 | 2539511.2029 | 1153955.7253 | 2539489.92 | 1153971.628
85 | 2539590.6288 | 1153854.683 | 2539589.7502 | 1153857.3377 | 2539586.4594 | 1153867.3206
86 | 2539590.6288 | 1153854.683 | 2539577.1547 | 1153850.7052 | 2539570.7381 | 1153847.3901 | 2539568.5876 | 1153845.0723
87 | 2539541.2831 | 1153837.3587 | 2539544.0386 | 1153830.6162 | 2539546.5723 | 1153824.6986
88 | 2539546.5723 | 1153824.6986 | 2539554.3142 | 1153819.4179 | 2539559.486 | 1153817.1981 | 2539562.7674 | 1153817.732 | 2539561.4968 | 1153821.8359 | 2539560.7759 | 1153827.9687 | 2539561.6021 | 1153833.8302 | 2539563.978 | 1153838.9202 | 2539565.8868 | 1153841.8137 | 2539568.1629 | 1153844.6145
89 | 2539568.5876 | 1153845.0723 | 2539568.1629 | 1153844.6145
90 | 2539568.1629 | 1153844.6145 | 2539566.4694 | 1153847.0996 | 2539555.9699 | 1153861.9687 | 2539555.0414 | 1153865.769 | 2539557.003 | 1153870.6073
91 | 2539714.372 | 1154079.9956 | 2539712.3221 | 1154080.6165 | 2539700.3336 | 1154084.3026
92 | 2539680.3746 | 1153950.5668 | 2539685.3806 | 1153947.8929 | 2539687.7007 | 1153945.1459 | 2539688.6877 | 1153938.0053
93 | 2539688.7378 | 1153937.6426 | 2539688.6877 | 1153938.0053
94 | 2539672.793 | 1153946.5963 | 2539677.1099 | 1153949.3989 | 2539680.3746 | 1153950.5668
95 | 2539672.793 | 1153946.5963 | 2539663.3956 | 1153946.6907 | 2539660.6233 | 1153947.6306
96 | 2539638.7753 | 1153951.9852 | 2539643.4241 | 1153953.4615 | 2539660.6233 | 1153947.6306
97 | 2539646.8053 | 1153934.9176 | 2539641.8086 | 1153938.5141 | 2539641.6679 | 1153943.6072 | 2539640.0785 | 1153950.349 | 2539638.7753 | 1153951.9852
98 | 2539638.7753 | 1153951.9852 | 2539637.2573 | 1153953.8778
99 | 2539511.2029 | 1153955.7253 | 2539514.3331 | 1153959.5403 | 2539527.0939 | 1153968.0792
100 | 2539520.6985 | 1153948.6259 | 2539511.2029 | 1153955.7253
101 | 2539520.6985 | 1153948.6259 | 2539519.5532 | 1153943.8348 | 2539516.747 | 1153939.4496 | 2539503.8005 | 1153931.2266
102 | 2539527.8459 | 1154007.5741 | 2539544.3837 | 1154006.7079 | 2539547.9468 | 1154003.9817 | 2539547.8798 | 1153995.5638
103 | 2539606.0727 | 1153966.4976 | 2539612.346 | 1153964.7367
104 | 2539617.301 | 1153963.3459 | 2539612.346 | 1153964.7367
105 | 2539637.2573 | 1153953.8778 | 2539635.3504 | 1153956.2552 | 2539628.6995 | 1153960.1464 | 2539617.301 | 1153963.3459
106 | 2539669.3174 | 1154204.0147 | 2539672.186 | 1154203.1854 | 2539677.0917 | 1154201.2351 | 2539681.7542 | 1154201.8109 | 2539684.9969 | 1154203.0901 | 2539687.8807 | 1154206.8299 | 2539689.5397 | 1154210.8376
107 | 2539689.5397 | 1154210.8376 | 2539696.3056 | 1154208.4907

## bus_geodata
| x | y | coords
0 | 2539571.2907 | 1154071.5448
1 | 2539565.6931 | 1154046.7708
2 | 2539608.348 | 1154036.2377
3 | 2539554.9592 | 1154032.9713
4 | 2539626.6255 | 1154030.1272
5 | 2539520.2526 | 1154049.1291
6 | 2539530.9925 | 1154075.7132
7 | 2539490.7805 | 1154046.0179
8 | 2539538.318 | 1154034.37
9 | 2539568.0975 | 1154027.6864
10 | 2539619.5966 | 1154017.013
11 | 2539597.7546 | 1153974.3093
12 | 2539600.362 | 1154023.071
13 | 2539679.4265 | 1154002.0819
14 | 2539673.7812 | 1153992.2888
15 | 2539652.8674 | 1154109.9179
16 | 2539684.235 | 1154003.4233
17 | 2539700.3157 | 1153994.2681
18 | 2539738.6936 | 1154011.3694
19 | 2539601.1624 | 1154167.5017
20 | 2539607.3915 | 1154160.5909
21 | 2539597.3168 | 1154168.8299
22 | 2539647.5401 | 1154157.7194
23 | 2539597.2422 | 1154076.7143
24 | 2539595.4944 | 1154075.3311
25 | 2539577.6259 | 1154093.8505
26 | 2539458.1996 | 1154037.5031
27 | 2539482.5645 | 1154028.9976
28 | 2539444.2509 | 1154090.6835
29 | 2539463.5318 | 1154076.3482
30 | 2539453.5774 | 1154103.363
31 | 2539500.407 | 1154032.4358
32 | 2539463.608 | 1154023.2203
33 | 2539655.5173 | 1154103.3544
34 | 2539647.4597 | 1154116.12
35 | 2539468.6499 | 1154129.7366
36 | 2539493.4822 | 1154115.2069
37 | 2539500.645 | 1154118.6418
38 | 2539512.6571 | 1154139.7656
39 | 2539553.343 | 1154109.0685
40 | 2539477.6086 | 1154144.3289
41 | 2539791.2728 | 1154121.0581
42 | 2539779.8037 | 1154175.4357
43 | 2539761.61 | 1154018.2109
44 | 2539740.8304 | 1154116.7197
45 | 2539759.0353 | 1154070.5427
46 | 2539763.9765 | 1153985.6696
47 | 2539734.5409 | 1153988.7005
48 | 2539656.5843 | 1153872.7525
49 | 2539763.3718 | 1153967.519
50 | 2539610.3366 | 1153860.577
51 | 2539654.2422 | 1153885.2024
52 | 2539778.9574 | 1154077.5968
53 | 2539737.9646 | 1154077.223
54 | 2539716.7614 | 1154049.7553
55 | 2539723.1615 | 1154078.9847
56 | 2539698.4365 | 1154054.6209
57 | 2539519.8384 | 1154078.9453
58 | 2539586.4014 | 1153988.9536
59 | 2539600.7675 | 1153967.9868
60 | 2539564.7482 | 1153956.6649
61 | 2539723.753 | 1153948.3082
62 | 2539693.934 | 1153986.0054
63 | 2539687.2878 | 1153966.556
64 | 2539667.6181 | 1154147.1121
65 | 2539656.2582 | 1154182.2343
66 | 2539588.1718 | 1154064.2987
67 | 2539528.1675 | 1153921.269
68 | 2539541.2302 | 1153930.4428
69 | 2539487.163 | 1153973.6881
70 | 2539489.92 | 1153971.628
71 | 2539469.6319 | 1153956.0704
72 | 2539537.3116 | 1154109.3234
73 | 2539502.9403 | 1154146.9673
74 | 2539519.9518 | 1154150.8867
75 | 2539727.9064 | 1154171.098
76 | 2539709.4591 | 1154121.0831
77 | 2539590.6288 | 1153854.683
78 | 2539605.9966 | 1153879.0351
79 | 2539546.5723 | 1153824.6986
80 | 2539541.2831 | 1153837.3587
81 | 2539568.1629 | 1153844.6145
82 | 2539654.8236 | 1153889.3872
83 | 2539568.5876 | 1153845.0723
84 | 2539557.003 | 1153870.6073
85 | 2539714.372 | 1154079.9956
86 | 2539700.3336 | 1154084.3026
87 | 2539688.6877 | 1153938.0053
88 | 2539680.3746 | 1153950.5668
89 | 2539688.7378 | 1153937.6426
90 | 2539672.793 | 1153946.5963
91 | 2539660.6233 | 1153947.6306
92 | 2539638.7753 | 1153951.9852
93 | 2539586.4594 | 1153867.3206
94 | 2539511.2029 | 1153955.7253
95 | 2539527.0939 | 1153968.0792
96 | 2539520.6985 | 1153948.6259
97 | 2539503.8005 | 1153931.2266
98 | 2539559.4697 | 1153940.935
99 | 2539547.8798 | 1153995.5638
100 | 2539527.8459 | 1154007.5741
101 | 2539606.0727 | 1153966.4976
102 | 2539612.346 | 1153964.7367
103 | 2539617.301 | 1153963.3459
104 | 2539637.2573 | 1153953.8778
105 | 2539646.8053 | 1153934.9176
106 | 2539669.3174 | 1154204.0147
107 | 2539689.5397 | 1154210.8376
108 | 2539696.3056 | 1154208.4907
109 | 2539595.4944 | 1154075.3311

## line_std_types
| c_nf_per_km | r_ohm_per_km | x_ohm_per_km | max_i_ka | type | q_mm2 | alpha | voltage_rating
NAYY 4x50 SE | 210 | 0.642 | 0.083 | 0.142 | cs | 50 | 0.00403 | LV
NAYY 4x120 SE | 264 | 0.225 | 0.08 | 0.242 | cs | 120 | 0.00403 | LV
NAYY 4x150 SE | 261 | 0.208 | 0.08 | 0.27 | cs | 150 | 0.00403 | LV
NA2XS2Y 1x95 RM/25 12/20 kV | 216 | 0.313 | 0.132 | 0.252 | cs | 95 | 0.00403 | MV
NA2XS2Y 1x185 RM/25 12/20 kV | 273 | 0.161 | 0.117 | 0.362 | cs | 185 | 0.00403 | MV
NA2XS2Y 1x240 RM/25 12/20 kV | 304 | 0.122 | 0.112 | 0.421 | cs | 240 | 0.00403 | MV
NA2XS2Y 1x95 RM/25 6/10 kV | 315 | 0.313 | 0.123 | 0.249 | cs | 95 | 0.00403 | MV
NA2XS2Y 1x185 RM/25 6/10 kV | 406 | 0.161 | 0.11 | 0.358 | cs | 185 | 0.00403 | MV
NA2XS2Y 1x240 RM/25 6/10 kV | 456 | 0.122 | 0.105 | 0.416 | cs | 240 | 0.00403 | MV
NA2XS2Y 1x150 RM/25 12/20 kV | 250 | 0.206 | 0.116 | 0.319 | cs | 150 | 0.00403 | MV
NA2XS2Y 1x120 RM/25 12/20 kV | 230 | 0.253 | 0.119 | 0.283 | cs | 120 | 0.00403 | MV
NA2XS2Y 1x70 RM/25 12/20 kV | 190 | 0.443 | 0.132 | 0.22 | cs | 70 | 0.00403 | MV
NA2XS2Y 1x150 RM/25 6/10 kV | 360 | 0.206 | 0.11 | 0.315 | cs | 150 | 0.00403 | MV
NA2XS2Y 1x120 RM/25 6/10 kV | 340 | 0.253 | 0.113 | 0.28 | cs | 120 | 0.00403 | MV
NA2XS2Y 1x70 RM/25 6/10 kV | 280 | 0.443 | 0.123 | 0.217 | cs | 70 | 0.00403 | MV
N2XS(FL)2Y 1x120 RM/35 64/110 kV | 112 | 0.153 | 0.166 | 0.366 | cs | 120 | 0.00393 | HV
N2XS(FL)2Y 1x185 RM/35 64/110 kV | 125 | 0.099 | 0.156 | 0.457 | cs | 185 | 0.00393 | HV
N2XS(FL)2Y 1x240 RM/35 64/110 kV | 135 | 0.075 | 0.149 | 0.526 | cs | 240 | 0.00393 | HV
N2XS(FL)2Y 1x300 RM/35 64/110 kV | 144 | 0.06 | 0.144 | 0.588 | cs | 300 | 0.00393 | HV
15-AL1/3-ST1A 0.4 | 11 | 1.8769 | 0.35 | 0.105 | ol | 16 | 0.00403 | LV
24-AL1/4-ST1A 0.4 | 11.25 | 1.2012 | 0.335 | 0.14 | ol | 24 | 0.00403 | LV
48-AL1/8-ST1A 0.4 | 12.2 | 0.5939 | 0.3 | 0.21 | ol | 48 | 0.00403 | LV
94-AL1/15-ST1A 0.4 | 13.2 | 0.306 | 0.29 | 0.35 | ol | 94 | 0.00403 | LV
34-AL1/6-ST1A 10.0 | 9.7 | 0.8342 | 0.36 | 0.17 | ol | 34 | 0.00403 | MV
48-AL1/8-ST1A 10.0 | 10.1 | 0.5939 | 0.35 | 0.21 | ol | 48 | 0.00403 | MV
70-AL1/11-ST1A 10.0 | 10.4 | 0.4132 | 0.339 | 0.29 | ol | 70 | 0.00403 | MV
94-AL1/15-ST1A 10.0 | 10.75 | 0.306 | 0.33 | 0.35 | ol | 94 | 0.00403 | MV
122-AL1/20-ST1A 10.0 | 11.1 | 0.2376 | 0.323 | 0.41 | ol | 122 | 0.00403 | MV
149-AL1/24-ST1A 10.0 | 11.25 | 0.194 | 0.315 | 0.47 | ol | 149 | 0.00403 | MV
34-AL1/6-ST1A 20.0 | 9.15 | 0.8342 | 0.382 | 0.17 | ol | 34 | 0.00403 | MV
48-AL1/8-ST1A 20.0 | 9.5 | 0.5939 | 0.372 | 0.21 | ol | 48 | 0.00403 | MV
70-AL1/11-ST1A 20.0 | 9.7 | 0.4132 | 0.36 | 0.29 | ol | 70 | 0.00403 | MV
94-AL1/15-ST1A 20.0 | 10 | 0.306 | 0.35 | 0.35 | ol | 94 | 0.00403 | MV
122-AL1/20-ST1A 20.0 | 10.3 | 0.2376 | 0.344 | 0.41 | ol | 122 | 0.00403 | MV
149-AL1/24-ST1A 20.0 | 10.5 | 0.194 | 0.337 | 0.47 | ol | 149 | 0.00403 | MV
184-AL1/30-ST1A 20.0 | 10.75 | 0.1571 | 0.33 | 0.535 | ol | 184 | 0.00403 | MV
243-AL1/39-ST1A 20.0 | 11 | 0.1188 | 0.32 | 0.645 | ol | 243 | 0.00403 | MV
48-AL1/8-ST1A 110.0 | 8 | 0.5939 | 0.46 | 0.21 | ol | 48 | 0.00403 | HV
70-AL1/11-ST1A 110.0 | 8.4 | 0.4132 | 0.45 | 0.29 | ol | 70 | 0.00403 | HV
94-AL1/15-ST1A 110.0 | 8.65 | 0.306 | 0.44 | 0.35 | ol | 94 | 0.00403 | HV
122-AL1/20-ST1A 110.0 | 8.5 | 0.2376 | 0.43 | 0.41 | ol | 122 | 0.00403 | HV
149-AL1/24-ST1A 110.0 | 8.75 | 0.194 | 0.41 | 0.47 | ol | 149 | 0.00403 | HV
184-AL1/30-ST1A 110.0 | 8.8 | 0.1571 | 0.4 | 0.535 | ol | 184 | 0.00403 | HV
243-AL1/39-ST1A 110.0 | 9 | 0.1188 | 0.39 | 0.645 | ol | 243 | 0.00403 | HV
305-AL1/39-ST1A 110.0 | 9.2 | 0.0949 | 0.38 | 0.74 | ol | 305 | 0.00403 | HV
490-AL1/64-ST1A 110.0 | 9.75 | 0.059 | 0.37 | 0.96 | ol | 490 | 0.00403 | HV
679-AL1/86-ST1A 110.0 | 9.95 | 0.042 | 0.36 | 1.15 | ol | 679 | 0.00403 | HV
490-AL1/64-ST1A 220.0 | 10 | 0.059 | 0.285 | 0.96 | ol | 490 | 0.00403 | HV
679-AL1/86-ST1A 220.0 | 11.7 | 0.042 | 0.275 | 1.15 | ol | 679 | 0.00403 | HV
490-AL1/64-ST1A 380.0 | 11 | 0.059 | 0.253 | 0.96 | ol | 490 | 0.00403 | HV
679-AL1/86-ST1A 380.0 | 14.6 | 0.042 | 0.25 | 1.15 | ol | 679 | 0.00403 | HV

## trafo_std_types
| i0_percent | pfe_kw | vkr_percent | sn_mva | vn_lv_kv | vn_hv_kv | vk_percent | shift_degree | vector_group | tap_side | tap_neutral | tap_min | tap_max | tap_step_degree | tap_step_percent | tap_phase_shifter
160 MVA 380/110 kV | 0.06 | 60 | 0.25 | 160 | 110 | 380 | 12.2 | 0 | Yy0 | hv | 0 | -9 | 9 | 0 | 1.5 | FALSE
100 MVA 220/110 kV | 0.06 | 55 | 0.26 | 100 | 110 | 220 | 12 | 0 | Yy0 | hv | 0 | -9 | 9 | 0 | 1.5 | FALSE
63 MVA 110/20 kV | 0.04 | 22 | 0.32 | 63 | 20 | 110 | 18 | 150 | YNd5 | hv | 0 | -9 | 9 | 0 | 1.5 | FALSE
40 MVA 110/20 kV | 0.05 | 18 | 0.34 | 40 | 20 | 110 | 16.2 | 150 | YNd5 | hv | 0 | -9 | 9 | 0 | 1.5 | FALSE
25 MVA 110/20 kV | 0.07 | 14 | 0.41 | 25 | 20 | 110 | 12 | 150 | YNd5 | hv | 0 | -9 | 9 | 0 | 1.5 | FALSE
63 MVA 110/10 kV | 0.04 | 22 | 0.32 | 63 | 10 | 110 | 18 | 150 | YNd5 | hv | 0 | -9 | 9 | 0 | 1.5 | FALSE
40 MVA 110/10 kV | 0.05 | 18 | 0.34 | 40 | 10 | 110 | 16.2 | 150 | YNd5 | hv | 0 | -9 | 9 | 0 | 1.5 | FALSE
25 MVA 110/10 kV | 0.07 | 14 | 0.41 | 25 | 10 | 110 | 12 | 150 | YNd5 | hv | 0 | -9 | 9 | 0 | 1.5 | FALSE
0.25 MVA 20/0.4 kV | 0.32 | 0.8 | 1.44 | 0.25 | 0.4 | 20 | 6 | 150 | Yzn5 | hv | 0 | -2 | 2 | 0 | 2.5 | FALSE
0.4 MVA 20/0.4 kV | 0.3375 | 1.35 | 1.425 | 0.4 | 0.4 | 20 | 6 | 150 | Dyn5 | hv | 0 | -2 | 2 | 0 | 2.5 | FALSE
0.63 MVA 20/0.4 kV | 0.2619 | 1.65 | 1.206 | 0.63 | 0.4 | 20 | 6 | 150 | Dyn5 | hv | 0 | -2 | 2 | 0 | 2.5 | FALSE
0.25 MVA 10/0.4 kV | 0.24 | 0.6 | 1.2 | 0.25 | 0.4 | 10 | 4 | 150 | Dyn5 | hv | 0 | -2 | 2 | 0 | 2.5 | FALSE
0.4 MVA 10/0.4 kV | 0.2375 | 0.95 | 1.325 | 0.4 | 0.4 | 10 | 4 | 150 | Dyn5 | hv | 0 | -2 | 2 | 0 | 2.5 | FALSE
0.63 MVA 10/0.4 kV | 0.1873 | 1.18 | 1.0794 | 0.63 | 0.4 | 10 | 4 | 150 | Dyn5 | hv | 0 | -2 | 2 | 0 | 2.5 | FALSE

## trafo3w_std_types
| sn_hv_mva | sn_mv_mva | sn_lv_mva | vn_hv_kv | vn_mv_kv | vn_lv_kv | vk_hv_percent | vk_mv_percent | vk_lv_percent | vkr_hv_percent | vkr_mv_percent | vkr_lv_percent | pfe_kw | i0_percent | shift_mv_degree | shift_lv_degree | vector_group | tap_side | tap_neutral | tap_min | tap_max | tap_step_percent
63/25/38 MVA 110/20/10 kV | 63 | 25 | 38 | 110 | 20 | 10 | 10.4 | 10.4 | 10.4 | 0.28 | 0.32 | 0.35 | 35 | 0.89 | 0 | 0 | YN0yn0yn0 | hv | 0 | -10 | 10 | 1.2
63/25/38 MVA 110/10/10 kV | 63 | 25 | 38 | 110 | 10 | 10 | 10.4 | 10.4 | 10.4 | 0.28 | 0.32 | 0.35 | 35 | 0.89 | 0 | 0 | YN0yn0yn0 | hv | 0 | -10 | 10 | 1.2

## fuse_std_types
| fuse_type | i_rated_a | t_avg | t_min | t_total | x_avg | x_min | x_total
HV 100A | HV 100A | 100 | 0 | [10.0, 3.64, 0.854, 0.281, 0.1, 0.0531, 0.022, 0.01] | [10.0, 4.267, 1.21, 0.403, 0.1, 0.058, 0.022, 0.01] | 0 | [300.0, 350.0, 450.0, 550.0, 700.0, 850.0, 1200.0, 1752.0] | [600.0, 700.0, 900.0, 1150.0, 1665.0, 2000.0, 3000.0, 4313.0]
HV 10A | HV 10A | 10 | 0 | [10.0, 1675.0, 0.344, 0.156, 0.1, 0.0417, 0.0171, 0.01] | [10.0, 1.3, 0.3, 0.155, 0.1, 0.0555, 0.023, 0.01] | 0 | [30.0, 32.0, 35.0, 37.0, 39.0, 50.0, 70.0, 88.0] | [60.0, 70.0, 80.0, 87.0, 94.0, 110.0, 150.0, 216.0]
HV 125A | HV 125A | 125 | 0 | [10.0, 1.82, 0.344, 0.1, 0.0467, 0.0269, 0.01] | [10.0, 2.478, 0.426, 0.1, 0.0427, 0.0211, 0.01] | 0 | [375.0, 500.0, 700.0, 925.0, 1200.0, 1500.0, 2341.0] | [750.0, 1000.0, 1500.0, 2200.0, 3000.0, 4000.0, 5765.0]
HV 160A | HV 160A | 160 | 0 | [10.0, 4.15, 1.03, 0.198, 0.1, 0.051, 0.0172, 0.01] | [10.0, 2.3, 0.734, 0.274, 0.1, 0.046, 0.0177, 0.01] | 0 | [480.0, 550.0, 700.0, 1000.0, 1260.0, 1600.0, 2500.0, 3227.0] | [960.0, 1300.0, 1700.0, 2200.0, 2996.0, 4000.0, 6000.0, 7946.0]
HV 16A | HV 16A | 16 | 0 | [10.0, 0.352, 0.164, 0.1, 0.0649, 0.0342, 0.01] | [10.0, 2.34, 0.722, 0.181, 0.1, 0.055, 0.0296, 0.01] | 0 | [48.0, 60.0, 65.0, 71.0, 80.0, 100.0, 162.0] | [96.0, 110.0, 125.0, 150.0, 168.0, 200.0, 250.0, 398.0]
HV 200A | HV 200A | 200 | 0 | [10.0, 4.267, 1.21, 0.403, 0.1, 0.058, 0.022, 0.01] | [10.0, 3.73, 1.654, 0.328, 0.1, 0.0531, 0.019, 0.01] | 0 | [600.0, 700.0, 900.0, 1150.0, 1665.0, 2000.0, 3000.0, 4313.0] | [1200.0, 1500.0, 1800.0, 2700.0, 3960.0, 5000.0, 7500.0, 10620.0]
HV 20A | HV 20A | 20 | 0 | [10.0, 1.3, 0.3, 0.155, 0.1, 0.0555, 0.023, 0.01] | [10.0, 1.3, 0.161, 0.1, 0.0611, 0.0399, 0.0141, 0.01] | 0 | [60.0, 70.0, 80.0, 87.0, 94.0, 110.0, 150.0, 216.0] | [120.0, 150.0, 200.0, 223.0, 260.0, 300.0, 450.0, 532.0]
HV 25A | HV 25A | 25 | 0 | [10.0, 2.512, 0.833, 0.299, 0.1, 0.0372, 0.0223, 0.01] | [10.0, 3.125, 0.597, 0.198, 0.1, 0.0378, 0.022, 0.01] | 0 | [75.0, 82.0, 90.0, 100.0, 124.0, 170.0, 200.0, 289.0] | [150.0, 170.0, 210.0, 250.0, 294.0, 400.0, 500.0, 711.0]
HV 31.5A | HV 31.5A | 31.5 | 0 | [10.0, 2.34, 0.722, 0.181, 0.1, 0.055, 0.0296, 0.01] | [10.0, 2.84, 0.368, 0.164, 0.1, 0.0621, 0.0378, 0.0195, 0.01] | 0 | [95.0, 110.0, 125.0, 150.0, 165.0, 200.0, 250.0, 390.0] | [189.0, 220.0, 300.0, 350.0, 393.0, 450.0, 530.0, 700.0, 960.0]
HV 40A | HV 40A | 40 | 0 | [10.0, 1.3, 0.161, 0.1, 0.0611, 0.0399, 0.0141, 0.01] | [10.0, 2.05, 0.369, 0.198, 0.1, 0.051, 0.0298, 0.01] | 0 | [120.0, 150.0, 200.0, 223.0, 260.0, 300.0, 450.0, 532.0] | [240.0, 300.0, 400.0, 450.0, 530.0, 650.0, 800.0, 1311.0]
HV 50A | HV 50A | 50 | 0 | [10.0, 3.215, 0.597, 0.198, 0.1, 0.0378, 0.022, 0.01] | [10.0, 3.64, 0.854, 0.281, 0.1, 0.0531, 0.022, 0.01] | 0 | [150.0, 170.0, 210.0, 250.0, 294.0, 400.0, 500.0, 711.0] | [300.0, 350.0, 450.0, 550.0, 700.0, 850.0, 1200.0, 1752.0]
HV 6.3A | HV 6.3A | 6.3 | 0 | [10.0, 1.39, 0.344, 0.168, 0.1, 0.056, 0.0263, 0.01] | [10.0, 1.711, 0.516, 0.198, 0.1, 0.0634, 0.0303, 0.01] | 0 | [19.0, 19.5, 20.4, 20.8, 22.0, 25.0, 32.0, 48.0] | [38.0, 40.0, 43.0, 48.0, 53.0, 60.0, 75.0, 118.0]
HV 63A | HV 63A | 63 | 0 | [10.0, 2.84, 0.368, 0.164, 0.1, 0.0621, 0.0378, 0.0195, 0.01] | [10.0, 1.82, 0.344, 0.1, 0.0467, 0.0269, 0.01] | 0 | [189.0, 220.0, 300.0, 350.0, 393.0, 450.0, 530.0, 700.0, 961.0] | [378.0, 500.0, 700.0, 934.0, 1200.0, 1500.0, 2366.0]
HV 80A | HV 80A | 80 | 0 | [10.0, 2.05, 0.369, 0.198, 0.1, 0.051, 0.0298, 0.01] | [10.0, 4.15, 1.03, 0.198, 0.1, 0.051, 0.0172, 0.01] | 0 | [240.0, 300.0, 400.0, 450.0, 530.0, 650.0, 800.0, 1311.0] | [480.0, 550.0, 700.0, 1000.0, 1260.0, 1600.0, 2500.0, 3227.0]
Siemens NH-1-100 | Siemens NH-1-100 | 100 | [5400.0, 2000.0, 400.0, 20.0, 1.0, 0.2, 0.012, 0.004] | 0 | 0 | [150.0, 190.0, 250.0, 430.0, 900.0, 1250.0, 2700.0, 3600.0] | 0 | 0
Siemens NH-1-125 | Siemens NH-1-125 | 125 | [4800.0, 120.0, 7.0, 0.1, 0.004] | 0 | 0 | [180.0, 400.0, 740.0, 2000.0, 4250.0] | 0 | 0
Siemens NH-1-16 | Siemens NH-1-16 | 16 | [4000.0, 400.0, 2.0, 0.1, 0.04, 0.01] | 0 | 0 | [26.0, 35.0, 75.0, 150.0, 200.0, 300.0] | 0 | 0
Siemens NH-1-160 | Siemens NH-1-160 | 160 | [4800.0, 120.0, 7.0, 0.1, 0.004] | 0 | 0 | [210.0, 500.0, 900.0, 2300.0, 5000.0] | 0 | 0
Siemens NH-1-25 | Siemens NH-1-25 | 25 | [4000.0, 1000.0, 10.0, 0.2, 0.02, 0.01] | 0 | 0 | [40.0, 50.0, 100.0, 210.0, 400.0, 500.0] | 0 | 0
Siemens NH-1-50 | Siemens NH-1-50 | 50 | [4000.0, 40.0, 4.0, 1.0, 0.02, 0.01] | 0 | 0 | [86.0, 200.0, 300.0, 400.0, 1000.0, 1280.0] | 0 | 0
Siemens NH-1-63 | Siemens NH-1-63 | 63 | [4000.0, 100.0, 10.0, 2.0, 0.04, 0.01] | 0 | 0 | [100.0, 200.0, 300.0, 400.0, 1000.0, 1500.0] | 0 | 0
Siemens NH-1-80 | Siemens NH-1-80 | 80 | [4800.0, 120.0, 7.0, 0.1, 0.01] | 0 | 0 | [150.58, 250.0, 450.0, 1150.0, 2470.0] | 0 | 0
Siemens NH-2-1000 | Siemens NH-2-1000 | 1000 | [4800.0, 120.0, 7.0, 0.1, 0.004] | 0 | 0 | [1900.0, 3500.0, 8400.0, 24000.0, 52000.0] | 0 | 0
Siemens NH-2-200 | Siemens NH-2-200 | 200 | [4800.0, 120.0, 7.0, 0.1, 0.004] | 0 | 0 | [280.0, 650.0, 1200.0, 3000.0, 7000.0] | 0 | 0
Siemens NH-2-224 | Siemens NH-2-224 | 224 | [4800.0, 120.0, 7.0, 0.2, 0.04, 0.004] | 0 | 0 | [400.0, 750.0, 1453.0, 3025.0, 4315.0, 7600.0] | 0 | 0
Siemens NH-2-250 | Siemens NH-2-250 | 250 | [4800.0, 120.0, 7.0, 0.1, 0.004] | 0 | 0 | [450.0, 800.0, 1650.0, 4000.0, 8500.0] | 0 | 0
Siemens NH-2-315 | Siemens NH-2-315 | 315 | [4800.0, 120.0, 7.0, 0.1, 0.004] | 0 | 0 | [550.0, 920.0, 1900.0, 5000.0, 11000.0] | 0 | 0
Siemens NH-2-355 | Siemens NH-2-355 | 355 | [4800.0, 120.0, 6.0, 0.1, 0.004] | 0 | 0 | [650.0, 1116.27, 2350.0, 5840.0, 12790.0] | 0 | 0
Siemens NH-2-400 | Siemens NH-2-400 | 400 | [4800.0, 120.0, 7.0, 0.1, 0.004] | 0 | 0 | [720.0, 1350.0, 2800.0, 6500.0, 15000.0] | 0 | 0
Siemens NH-2-425 | Siemens NH-2-425 | 425 | [4800.0, 120.0, 7.0, 0.1, 0.004] | 0 | 0 | [850.0, 1500.0, 3050.0, 7500.0, 16500.0] | 0 | 0
Siemens NH-2-630 | Siemens NH-2-630 | 630 | [4800.0, 120.0, 7.0, 0.1, 0.004] | 0 | 0 | [1200.0, 2000.0, 4800.0, 12000.0, 26000.0] | 0 | 0

## dtypes
| element | column | dtype
0 | bus | name | object
1 | bus | vn_kv | float64
2 | bus | type | object
3 | bus | zone | object
4 | bus | in_service | bool
5 | load | name | object
6 | load | bus | uint32
7 | load | p_mw | float64
8 | load | q_mvar | float64
9 | load | const_z_percent | float64
10 | load | const_i_percent | float64
11 | load | sn_mva | float64
12 | load | scaling | float64
13 | load | in_service | bool
14 | load | type | object
15 | ext_grid | name | object
16 | ext_grid | bus | uint32
17 | ext_grid | vm_pu | float64
18 | ext_grid | va_degree | float64
19 | ext_grid | slack_weight | float64
20 | ext_grid | in_service | bool
21 | line | name | object
22 | line | std_type | object
23 | line | from_bus | uint32
24 | line | to_bus | uint32
25 | line | length_km | float64
26 | line | r_ohm_per_km | float64
27 | line | x_ohm_per_km | float64
28 | line | c_nf_per_km | float64
29 | line | g_us_per_km | float64
30 | line | max_i_ka | float64
31 | line | df | float64
32 | line | parallel | uint32
33 | line | type | object
34 | line | in_service | bool
35 | trafo | name | object
36 | trafo | std_type | object
37 | trafo | hv_bus | uint32
38 | trafo | lv_bus | uint32
39 | trafo | sn_mva | float64
40 | trafo | vn_hv_kv | float64
41 | trafo | vn_lv_kv | float64
42 | trafo | vk_percent | float64
43 | trafo | vkr_percent | float64
44 | trafo | pfe_kw | float64
45 | trafo | i0_percent | float64
46 | trafo | shift_degree | float64
47 | trafo | tap_side | object
48 | trafo | tap_neutral | int32
49 | trafo | tap_min | int32
50 | trafo | tap_max | int32
51 | trafo | tap_step_percent | float64
52 | trafo | tap_step_degree | float64
53 | trafo | tap_pos | int32
54 | trafo | tap_phase_shifter | bool
55 | trafo | parallel | uint32
56 | trafo | df | float64
57 | trafo | in_service | bool
58 | line_geodata | coords | object
59 | bus_geodata | x | float64
60 | bus_geodata | y | float64
61 | bus_geodata | coords | object

## parameters
| version | format_version | converged | OPF_converged | name | f_hz | sn_mva
0 | 2.14.6 | 2.14.0 | FALSE | FALSE |  | 50 | 1