## bus
| name | vn_kv | type | zone | in_service
0 | bus_LV_5586-308_0_6_node_0 | 0.4 | n |  | TRUE
1 | bus_LV_5586-308_0_6_node_1 | 0.4 | n |  | TRUE
2 | bus_LV_5586-308_0_6_node_2 | 0.4 | n |  | TRUE
3 | bus_LV_5586-308_0_6_node_4 | 0.4 | n |  | TRUE
4 | bus_LV_5586-308_0_6_node_29 | 0.4 | n |  | TRUE
5 | bus_LV_5586-308_0_6_node_3 | 0.4 | n |  | TRUE
6 | bus_LV_5586-308_0_6_node_64 | 0.4 | n |  | TRUE
7 | bus_LV_5586-308_0_6_node_30 | 0.4 | n |  | TRUE
8 | bus_LV_5586-308_0_6_node_6 | 0.4 | n |  | TRUE
9 | bus_LV_5586-308_0_6_node_28 | 0.4 | n |  | TRUE
10 | bus_LV_5586-308_0_6_node_39 | 0.4 | n |  | TRUE
11 | bus_LV_5586-308_0_6_node_7 | 0.4 | n |  | TRUE
12 | bus_LV_5586-308_0_6_node_14 | 0.4 | n |  | TRUE
13 | bus_LV_5586-308_0_6_node_16 | 0.4 | n |  | TRUE
14 | bus_LV_5586-308_0_6_node_50 | 0.4 | n |  | TRUE
15 | bus_LV_5586-308_0_6_node_24 | 0.4 | n |  | TRUE
16 | bus_LV_5586-308_0_6_node_40 | 0.4 | n |  | TRUE
17 | bus_LV_5586-308_0_6_node_35 | 0.4 | n |  | TRUE
18 | bus_LV_5586-308_0_6_node_21 | 0.4 | n |  | TRUE
19 | bus_LV_5586-308_0_6_node_47 | 0.4 | n |  | TRUE
20 | bus_LV_5586-308_0_6_node_66 | 0.4 | n |  | TRUE
21 | bus_LV_5586-308_0_6_node_13 | 0.4 | n |  | TRUE
22 | bus_LV_5586-308_0_6_node_22 | 0.4 | n |  | TRUE
23 | bus_LV_5586-308_0_6_node_41 | 0.4 | n |  | TRUE
24 | bus_LV_5586-308_0_6_node_15 | 0.4 | n |  | TRUE
25 | bus_LV_5586-308_0_6_node_23 | 0.4 | n |  | TRUE
26 | bus_LV_5586-308_0_6_node_45 | 0.4 | n |  | TRUE
27 | bus_LV_5586-308_0_6_node_51 | 0.4 | n |  | TRUE
28 | bus_LV_5586-308_0_6_node_43 | 0.4 | n |  | TRUE
29 | bus_LV_5586-308_0_6_node_17 | 0.4 | n |  | TRUE
30 | bus_LV_5586-308_0_6_node_44 | 0.4 | n |  | TRUE
31 | bus_LV_5586-308_0_6_node_12 | 0.4 | n |  | TRUE
32 | bus_LV_5586-308_0_6_node_67 | 0.4 | n |  | TRUE
33 | bus_LV_5586-308_0_6_node_25 | 0.4 | n |  | TRUE
34 | bus_LV_5586-308_0_6_node_20 | 0.4 | n |  | TRUE
35 | bus_LV_5586-308_0_6_node_46 | 0.4 | n |  | TRUE
36 | bus_LV_5586-308_0_6_node_26 | 0.4 | n |  | TRUE
37 | bus_LV_5586-308_0_6_node_19 | 0.4 | n |  | TRUE
38 | bus_LV_5586-308_0_6_node_53 | 0.4 | n |  | TRUE
39 | bus_LV_5586-308_0_6_node_52 | 0.4 | n |  | TRUE
40 | bus_LV_5586-308_0_6_node_56 | 0.4 | n |  | TRUE
41 | bus_LV_5586-308_0_6_node_60 | 0.4 | n |  | TRUE
42 | bus_LV_5586-308_0_6_node_10 | 0.4 | n |  | TRUE
43 | bus_LV_5586-308_0_6_node_9 | 0.4 | n |  | TRUE
44 | bus_LV_5586-308_0_6_node_33 | 0.4 | n |  | TRUE
45 | bus_LV_5586-308_0_6_node_34 | 0.4 | n |  | TRUE
46 | bus_LV_5586-308_0_6_node_36 | 0.4 | n |  | TRUE
47 | bus_LV_5586-308_0_6_node_27 | 0.4 | n |  | TRUE
48 | bus_LV_5586-308_0_6_node_11 | 0.4 | n |  | TRUE
49 | bus_LV_5586-308_0_6_node_32 | 0.4 | n |  | TRUE
50 | bus_LV_5586-308_0_6_node_31 | 0.4 | n |  | TRUE
51 | bus_LV_5586-308_0_6_node_65 | 0.4 | n |  | TRUE
52 | bus_LV_5586-308_0_6_node_48 | 0.4 | n |  | TRUE
53 | bus_LV_5586-308_0_6_node_42 | 0.4 | n |  | TRUE
54 | bus_LV_5586-308_0_6_node_54 | 0.4 | n |  | TRUE
55 | bus_LV_5586-308_0_6_node_59 | 0.4 | n |  | TRUE
56 | bus_LV_5586-308_0_6_node_37 | 0.4 | n |  | TRUE
57 | bus_LV_5586-308_0_6_node_38 | 0.4 | n |  | TRUE
58 | bus_LV_5586-308_0_6_node_49 | 0.4 | n |  | TRUE
59 | bus_LV_5586-308_0_6_node_55 | 0.4 | n |  | TRUE
60 | bus_LV_5586-308_0_6_node_57 | 0.4 | n |  | TRUE
61 | bus_LV_5586-308_0_6_node_63 | 0.4 | n |  | TRUE
62 | bus_LV_5586-308_0_6_node_62 | 0.4 | n |  | TRUE
63 | bus_LV_5586-308_0_6_node_58 | 0.4 | n |  | TRUE
64 | bus_LV_5586-308_0_6_node_61 | 0.4 | n |  | TRUE
65 | bus_MV_625_0_node_153 | 20 | n |  | TRUE

## load
| name | bus | p_mw | q_mvar | const_z_percent | const_i_percent | sn_mva | scaling | in_service | type
0 | LV_5586-308_0_6_load_0 | 0 | 0.00563 | 0.001411 | 0 | 0 |  | 1 | TRUE | wye
1 | LV_5586-308_0_6_load_29 | 4 | 0.016699 | 0.0041851 | 0 | 0 |  | 1 | TRUE | wye
2 | LV_5586-308_0_6_load_64 | 6 | 0.010757 | 0.0026961 | 0 | 0 |  | 1 | TRUE | wye
3 | LV_5586-308_0_6_load_30 | 7 | 0.018197 | 0.0045607 | 0 | 0 |  | 1 | TRUE | wye
4 | LV_5586-308_0_6_load_39 | 10 | 0.00542 | 0.0013584 | 0 | 0 |  | 1 | TRUE | wye
5 | LV_5586-308_0_6_load_50 | 14 | 0.013936 | 0.0034927 | 0 | 0 |  | 1 | TRUE | wye
6 | LV_5586-308_0_6_load_40 | 16 | 0.04254 | 0.010661 | 0 | 0 |  | 1 | TRUE | wye
7 | LV_5586-308_0_6_load_35 | 17 | 0.052093 | 0.013056 | 0 | 0 |  | 1 | TRUE | wye
8 | LV_5586-308_0_6_load_47 | 19 | 0.048714 | 0.012209 | 0 | 0 |  | 1 | TRUE | wye
9 | LV_5586-308_0_6_load_66 | 20 | 0.042267 | 0.010593 | 0 | 0 |  | 1 | TRUE | wye
10 | LV_5586-308_0_6_load_41 | 23 | 0.0061858 | 0.0015503 | 0 | 0 |  | 1 | TRUE | wye
11 | LV_5586-308_0_6_load_45 | 26 | 0.0036457 | 0.00091369 | 0 | 0 |  | 1 | TRUE | wye
12 | LV_5586-308_0_6_load_51 | 27 | 0.0361 | 0.0090474 | 0 | 0 |  | 1 | TRUE | wye
13 | LV_5586-308_0_6_load_43 | 28 | 0.028825 | 0.0072242 | 0 | 0 |  | 1 | TRUE | wye
14 | LV_5586-308_0_6_load_44 | 30 | 0.0051949 | 0.001302 | 0 | 0 |  | 1 | TRUE | wye
15 | LV_5586-308_0_6_load_67 | 32 | 0.031362 | 0.0078601 | 0 | 0 |  | 1 | TRUE | wye
16 | LV_5586-308_0_6_load_46 | 35 | 0.0035003 | 0.00087727 | 0 | 0 |  | 1 | TRUE | wye
17 | LV_5586-308_0_6_load_53 | 38 | 0.0021559 | 0.00054033 | 0 | 0 |  | 1 | TRUE | wye
18 | LV_5586-308_0_6_load_52 | 39 | 0.0024487 | 0.00061371 | 0 | 0 |  | 1 | TRUE | wye
19 | LV_5586-308_0_6_load_56 | 40 | 0.0060443 | 0.0015148 | 0 | 0 |  | 1 | TRUE | wye
20 | LV_5586-308_0_6_load_60 | 41 | 0.0025025 | 0.00062718 | 0 | 0 |  | 1 | TRUE | wye
21 | LV_5586-308_0_6_load_9 | 43 | 0.01108 | 0.0027769 | 0 | 0 |  | 1 | TRUE | wye
22 | LV_5586-308_0_6_load_33 | 44 | 0.011508 | 0.0028842 | 0 | 0 |  | 1 | TRUE | wye
23 | LV_5586-308_0_6_load_34 | 45 | 0.018152 | 0.0045493 | 0 | 0 |  | 1 | TRUE | wye
24 | LV_5586-308_0_6_load_36 | 46 | 0.005359 | 0.0013431 | 0 | 0 |  | 1 | TRUE | wye
25 | LV_5586-308_0_6_load_32 | 49 | 0.0041667 | 0.0010443 | 0 | 0 |  | 1 | TRUE | wye
26 | LV_5586-308_0_6_load_31 | 50 | 0.013127 | 0.0032899 | 0 | 0 |  | 1 | TRUE | wye
27 | LV_5586-308_0_6_load_65 | 51 | 0.0022081 | 0.00055341 | 0 | 0 |  | 1 | TRUE | wye
28 | LV_5586-308_0_6_load_48 | 52 | 0.010758 | 0.0026962 | 0 | 0 |  | 1 | TRUE | wye
29 | LV_5586-308_0_6_load_42 | 53 | 0.05348 | 0.013403 | 0 | 0 |  | 1 | TRUE | wye
30 | LV_5586-308_0_6_load_54 | 54 | 0.0049424 | 0.0012387 | 0 | 0 |  | 1 | TRUE | wye
31 | LV_5586-308_0_6_load_59 | 55 | 0.0027947 | 0.00070041 | 0 | 0 |  | 1 | TRUE | wye
32 | LV_5586-308_0_6_load_38 | 57 | 0.0055146 | 0.0013821 | 0 | 0 |  | 1 | TRUE | wye
33 | LV_5586-308_0_6_load_49 | 58 | 0.0027814 | 0.00069709 | 0 | 0 |  | 1 | TRUE | wye
34 | LV_5586-308_0_6_load_55 | 59 | 0.0042882 | 0.0010747 | 0 | 0 |  | 1 | TRUE | wye
35 | LV_5586-308_0_6_load_63 | 61 | 0.0044855 | 0.0011242 | 0 | 0 |  | 1 | TRUE | wye
36 | LV_5586-308_0_6_load_62 | 62 | 0.0025316 | 0.00063448 | 0 | 0 |  | 1 | TRUE | wye
37 | LV_5586-308_0_6_load_58 | 63 | 0.0044587 | 0.0011175 | 0 | 0 |  | 1 | TRUE | wye
38 | LV_5586-308_0_6_load_61 | 64 | 0.0024411 | 0.00061181 | 0 | 0 |  | 1 | TRUE | wye

## ext_grid
| name | bus | vm_pu | va_degree | slack_weight | in_service
0 |  | 15 | 1 | 0 | 1 | TRUE

## line
| name | std_type | from_bus | to_bus | length_km | r_ohm_per_km | x_ohm_per_km | c_nf_per_km | g_us_per_km | max_i_ka | df | parallel | type | in_service
0 | LV_5586-308_0_6_line_0 |  | 0 | 1 | 0.014117 | 0.125 | 0.08 | 261 | 0 | 0.364 | 1 | 1 | cs | TRUE
1 | LV_5586-308_0_6_line_1 |  | 1 | 2 | 0.027621 | 0.125 | 0.08 | 261 | 0 | 0.364 | 1 | 1 | cs | TRUE
2 | LV_5586-308_0_6_line_2 |  | 2 | 3 | 0.015926 | 0.125 | 0.08 | 261 | 0 | 0.364 | 1 | 1 | cs | TRUE
3 | LV_5586-308_0_6_line_3 |  | 2 | 4 | 0.0098646 | 0.125 | 0.08 | 261 | 0 | 0.364 | 1 | 1 | cs | TRUE
4 | LV_5586-308_0_6_line_4 |  | 3 | 7 | 0.0088308 | 0.125 | 0.08 | 261 | 0 | 0.364 | 1 | 1 | cs | TRUE
5 | LV_5586-308_0_6_line_5 |  | 3 | 5 | 0.049194 | 0.125 | 0.08 | 261 | 0 | 0.364 | 1 | 1 | cs | TRUE
6 | LV_5586-308_0_6_line_6 |  | 4 | 11 | 0.022672 | 0.125 | 0.08 | 261 | 0 | 0.364 | 1 | 1 | cs | TRUE
7 | LV_5586-308_0_6_line_7 |  | 5 | 6 | 0.025161 | 0.125 | 0.08 | 261 | 0 | 0.364 | 1 | 1 | cs | TRUE
8 | LV_5586-308_0_6_line_8 |  | 8 | 9 | 0.03166 | 0.125 | 0.08 | 261 | 0 | 0.364 | 1 | 1 | cs | TRUE
9 | LV_5586-308_0_6_line_9 |  | 8 | 10 | 0.025797 | 0.125 | 0.08 | 261 | 0 | 0.364 | 1 | 1 | cs | TRUE
10 | LV_5586-308_0_6_line_10 |  | 9 | 46 | 0.0097781 | 0.125 | 0.08 | 261 | 0 | 0.364 | 1 | 1 | cs | TRUE
11 | LV_5586-308_0_6_line_11 |  | 9 | 47 | 0.018289 | 0.125 | 0.08 | 261 | 0 | 0.364 | 1 | 1 | cs | TRUE
12 | LV_5586-308_0_6_line_12 |  | 9 | 11 | 0.006651 | 0.125 | 0.08 | 261 | 0 | 0.364 | 1 | 1 | cs | TRUE
13 | LV_5586-308_0_6_line_13 |  | 12 | 13 | 0.013515 | 0.125 | 0.08 | 261 | 0 | 0.364 | 1 | 1 | cs | TRUE
14 | LV_5586-308_0_6_line_14 |  | 12 | 14 | 0.011533 | 0.125 | 0.08 | 261 | 0 | 0.364 | 1 | 1 | cs | TRUE
15 | LV_5586-308_0_6_line_15 |  | 13 | 20 | 0.014965 | 0.125 | 0.08 | 261 | 0 | 0.364 | 1 | 1 | cs | TRUE
16 | LV_5586-308_0_6_line_16 |  | 14 | 18 | 0.024465 | 0.125 | 0.08 | 261 | 0 | 0.364 | 1 | 1 | cs | TRUE
17 | LV_5586-308_0_6_line_17 |  | 15 | 16 | 0.01631 | 0.125 | 0.08 | 261 | 0 | 0.364 | 1 | 4 | cs | TRUE
18 | LV_5586-308_0_6_line_18 |  | 15 | 17 | 0.028999 | 0.125 | 0.08 | 261 | 0 | 0.364 | 1 | 1 | cs | TRUE
19 | LV_5586-308_0_6_line_19 |  | 15 | 18 | 0.027602 | 0.125 | 0.08 | 261 | 0 | 0.364 | 1 | 1 | cs | TRUE
20 | LV_5586-308_0_6_line_20 |  | 16 | 21 | 0.017192 | 0.125 | 0.08 | 261 | 0 | 0.364 | 1 | 4 | cs | TRUE
21 | LV_5586-308_0_6_line_21 |  | 17 | 45 | 0.03611 | 0.125 | 0.08 | 261 | 0 | 0.364 | 1 | 1 | cs | TRUE
22 | LV_5586-308_0_6_line_22 |  | 18 | 19 | 0.030221 | 0.125 | 0.08 | 261 | 0 | 0.364 | 1 | 1 | cs | TRUE
23 | LV_5586-308_0_6_line_23 |  | 19 | 52 | 0.02559 | 0.125 | 0.08 | 261 | 0 | 0.364 | 1 | 1 | cs | TRUE
24 | LV_5586-308_0_6_line_24 |  | 21 | 22 | 0.002653 | 0.125 | 0.08 | 261 | 0 | 0.364 | 1 | 1 | cs | TRUE
25 | LV_5586-308_0_6_line_25 |  | 21 | 23 | 0.074053 | 0.125 | 0.08 | 261 | 0 | 0.364 | 1 | 1 | cs | TRUE
26 | LV_5586-308_0_6_line_26 |  | 21 | 24 | 0.024955 | 0.125 | 0.08 | 261 | 0 | 0.364 | 1 | 4 | cs | TRUE
27 | LV_5586-308_0_6_line_27 |  | 22 | 28 | 0.045671 | 0.125 | 0.08 | 261 | 0 | 0.364 | 1 | 1 | cs | TRUE
28 | LV_5586-308_0_6_line_28 |  | 24 | 36 | 0.084173 | 0.125 | 0.08 | 261 | 0 | 0.364 | 1 | 1 | cs | TRUE
29 | LV_5586-308_0_6_line_29 |  | 24 | 27 | 0.02513 | 0.125 | 0.08 | 261 | 0 | 0.364 | 1 | 4 | cs | TRUE
30 | LV_5586-308_0_6_line_30 |  | 25 | 26 | 0.032444 | 0.125 | 0.08 | 261 | 0 | 0.364 | 1 | 4 | cs | TRUE
31 | LV_5586-308_0_6_line_31 |  | 25 | 27 | 0.012646 | 0.125 | 0.08 | 261 | 0 | 0.364 | 1 | 4 | cs | TRUE
32 | LV_5586-308_0_6_line_32 |  | 26 | 34 | 0.021659 | 0.125 | 0.08 | 261 | 0 | 0.364 | 1 | 4 | cs | TRUE
33 | LV_5586-308_0_6_line_33 |  | 29 | 30 | 0.020266 | 0.125 | 0.08 | 261 | 0 | 0.364 | 1 | 4 | cs | TRUE
34 | LV_5586-308_0_6_line_34 |  | 29 | 31 | 0.20061 | 0.125 | 0.08 | 261 | 0 | 0.364 | 1 | 4 | cs | TRUE
35 | LV_5586-308_0_6_line_35 |  | 30 | 34 | 0.011356 | 0.125 | 0.08 | 261 | 0 | 0.364 | 1 | 4 | cs | TRUE
36 | LV_5586-308_0_6_line_36 |  | 31 | 32 | 0.028471 | 0.125 | 0.08 | 261 | 0 | 0.364 | 1 | 1 | cs | TRUE
37 | LV_5586-308_0_6_line_37 |  | 31 | 33 | 0.027436 | 0.125 | 0.08 | 261 | 0 | 0.364 | 1 | 3 | cs | TRUE
38 | LV_5586-308_0_6_line_38 |  | 33 | 44 | 0.015975 | 0.125 | 0.08 | 261 | 0 | 0.364 | 1 | 1 | cs | TRUE
39 | LV_5586-308_0_6_line_39 |  | 33 | 42 | 0.022779 | 0.125 | 0.08 | 261 | 0 | 0.364 | 1 | 2 | cs | TRUE
40 | LV_5586-308_0_6_line_40 |  | 34 | 35 | 0.018718 | 0.125 | 0.08 | 261 | 0 | 0.364 | 1 | 1 | cs | TRUE
41 | LV_5586-308_0_6_line_41 |  | 35 | 37 | 0.014943 | 0.125 | 0.08 | 261 | 0 | 0.364 | 1 | 1 | cs | TRUE
42 | LV_5586-308_0_6_line_42 |  | 36 | 40 | 0.012869 | 0.125 | 0.08 | 261 | 0 | 0.364 | 1 | 1 | cs | TRUE
43 | LV_5586-308_0_6_line_43 |  | 36 | 41 | 0.032793 | 0.125 | 0.08 | 261 | 0 | 0.364 | 1 | 1 | cs | TRUE
44 | LV_5586-308_0_6_line_44 |  | 37 | 38 | 0.035601 | 0.125 | 0.08 | 261 | 0 | 0.364 | 1 | 1 | cs | TRUE
45 | LV_5586-308_0_6_line_45 |  | 37 | 39 | 0.013293 | 0.125 | 0.08 | 261 | 0 | 0.364 | 1 | 1 | cs | TRUE
46 | LV_5586-308_0_6_line_46 |  | 38 | 51 | 0.0080184 | 0.125 | 0.08 | 261 | 0 | 0.364 | 1 | 1 | cs | TRUE
47 | LV_5586-308_0_6_line_47 |  | 40 | 54 | 0.025233 | 0.125 | 0.08 | 261 | 0 | 0.364 | 1 | 1 | cs | TRUE
48 | LV_5586-308_0_6_line_48 |  | 41 | 55 | 0.024701 | 0.125 | 0.08 | 261 | 0 | 0.364 | 1 | 1 | cs | TRUE
49 | LV_5586-308_0_6_line_49 |  | 42 | 43 | 0.017185 | 0.125 | 0.08 | 261 | 0 | 0.364 | 1 | 1 | cs | TRUE
50 | LV_5586-308_0_6_line_50 |  | 43 | 48 | 0.019528 | 0.125 | 0.08 | 261 | 0 | 0.364 | 1 | 1 | cs | TRUE
51 | LV_5586-308_0_6_line_51 |  | 44 | 53 | 0.036683 | 0.125 | 0.08 | 261 | 0 | 0.364 | 1 | 1 | cs | TRUE
52 | LV_5586-308_0_6_line_52 |  | 46 | 56 | 0.012354 | 0.125 | 0.08 | 261 | 0 | 0.364 | 1 | 1 | cs | TRUE
53 | LV_5586-308_0_6_line_53 |  | 47 | 49 | 0.034079 | 0.125 | 0.08 | 261 | 0 | 0.364 | 1 | 1 | cs | TRUE
54 | LV_5586-308_0_6_line_54 |  | 47 | 50 | 0.018656 | 0.125 | 0.08 | 261 | 0 | 0.364 | 1 | 1 | cs | TRUE
55 | LV_5586-308_0_6_line_55 |  | 47 | 48 | 0.004279 | 0.125 | 0.08 | 261 | 0 | 0.364 | 1 | 1 | cs | TRUE
56 | LV_5586-308_0_6_line_56 |  | 52 | 58 | 0.019208 | 0.125 | 0.08 | 261 | 0 | 0.364 | 1 | 1 | cs | TRUE
57 | LV_5586-308_0_6_line_57 |  | 54 | 59 | 0.025 | 0.125 | 0.08 | 261 | 0 | 0.364 | 1 | 1 | cs | TRUE
58 | LV_5586-308_0_6_line_58 |  | 55 | 63 | 0.0070087 | 0.125 | 0.08 | 261 | 0 | 0.364 | 1 | 1 | cs | TRUE
59 | LV_5586-308_0_6_line_59 |  | 56 | 57 | 0.01021 | 0.125 | 0.08 | 261 | 0 | 0.364 | 1 | 1 | cs | TRUE
60 | LV_5586-308_0_6_line_60 |  | 59 | 60 | 0.01326 | 0.125 | 0.08 | 261 | 0 | 0.364 | 1 | 1 | cs | TRUE
61 | LV_5586-308_0_6_line_61 |  | 60 | 61 | 0.010177 | 0.125 | 0.08 | 261 | 0 | 0.364 | 1 | 1 | cs | TRUE
62 | LV_5586-308_0_6_line_62 |  | 61 | 62 | 0.019332 | 0.125 | 0.08 | 261 | 0 | 0.364 | 1 | 1 | cs | TRUE
63 | LV_5586-308_0_6_line_63 |  | 62 | 64 | 0.01406 | 0.125 | 0.08 | 261 | 0 | 0.364 | 1 | 1 | cs | TRUE

## trafo
| name | std_type | hv_bus | lv_bus | sn_mva | vn_hv_kv | vn_lv_kv | vk_percent | vkr_percent | pfe_kw | i0_percent | shift_degree | tap_side | tap_neutral | tap_min | tap_max | tap_step_percent | tap_step_degree | tap_pos | tap_phase_shifter | parallel | df | in_service
0 | LV_5586-308_0_6_trafo_24 | 0.63 MVA 20/0.4 kV | 65 | 15 | 0.63 | 20 | 0.4 | 6 | 1.206 | 1.65 | 0.2619 | 150 | hv | 0 | -2 | 2 | 2.5 | 0 | 0 | FALSE | 1 | 1 | TRUE

## line_geodata
| x0 | y0 | x1 | y1 | x2 | y2 | x3 | y3 | x4 | y4 | x5 | y5 | x6 | y6 | x7 | y7 | x8 | y8 | x9 | y9 | x10 | y10 | x11 | y11 | x12 | y12 | x13 | y13 | x14 | y14 | x15 | y15 | x16 | y16 | x17 | y17 | x18 | y18
0 | 2539458.1996 | 1154037.5031 | 2539454.7279 | 1154043.9638 | 2539449.7728 | 1154048.5949
1 | 2539432.9764 | 1154026.329 | 2539446.8478 | 1154033.2152 | 2539448.6268 | 1154033.8865 | 2539458.1996 | 1154037.5031
2 | 2539432.9764 | 1154026.329 | 2539419.0197 | 1154018.5877
3 | 2539432.9764 | 1154026.329 | 2539428.6387 | 1154031.3532 | 2539427.4161 | 1154032.5995 | 2539426.0183 | 1154033.0891
4 | 2539419.0197 | 1154018.5877 | 2539416.304 | 1154017.0809 | 2539411.7633 | 1154013.594
5 | 2539419.0197 | 1154018.5877 | 2539422.6687 | 1154012.2141 | 2539426.3177 | 1154005.8406 | 2539431.6022 | 1154008.7333 | 2539437.0816 | 1154011.9354 | 2539438.6038 | 1154009.9634 | 2539454.3435 | 1153998.2096
6 | 2539408.595 | 1154046.1299 | 2539410.6071 | 1154044.8089 | 2539415.0017 | 1154041.6184 | 2539418.2877 | 1154039.5731 | 2539419.3201 | 1154036.2053 | 2539421.8276 | 1154034.5569 | 2539426.0183 | 1154033.0891
7 | 2539454.3435 | 1153998.2096 | 2539454.2146 | 1153996.0764 | 2539453.3332 | 1153993.1282 | 2539449.8981 | 1153989.5164 | 2539437.3574 | 1153981.3561
8 | 2539387.6555 | 1154024.5738 | 2539389.072 | 1154026.5717 | 2539404.8147 | 1154048.6026 | 2539406.0597 | 1154050.3355
9 | 2539387.6555 | 1154024.5738 | 2539364.8181 | 1154036.5712
10 | 2539406.0597 | 1154050.3355 | 2539404.1312 | 1154051.5778 | 2539397.6244 | 1154055.2755
11 | 2539406.0597 | 1154050.3355 | 2539407.8184 | 1154052.7968 | 2539416.7508 | 1154065.1913
12 | 2539406.0597 | 1154050.3355 | 2539404.8147 | 1154048.6026 | 2539408.595 | 1154046.1299
13 | 2539305.8202 | 1154105.2766 | 2539317.6399 | 1154103.4896 | 2539319.1538 | 1154102.974
14 | 2539319.1538 | 1154102.974 | 2539320.2313 | 1154106.3539 | 2539323.4447 | 1154113.664
15 | 2539308.47 | 1154120.0022 | 2539305.8202 | 1154105.2766
16 | 2539333.2897 | 1154136.0603 | 2539327.0864 | 1154121.9486 | 2539323.4447 | 1154113.664
17 | 2539355.1478 | 1154136.1509 | 2539364.6646 | 1154149.3961
18 | 2539355.1478 | 1154136.1509 | 2539347.7817 | 1154123.1293 | 2539341.9512 | 1154110.3589
19 | 2539333.2897 | 1154136.0603 | 2539343.2683 | 1154134.292 | 2539346.5592 | 1154141.0958 | 2539355.1478 | 1154136.1509
20 | 2539375.3945 | 1154162.8166 | 2539367.5665 | 1154153.4349 | 2539364.6646 | 1154149.3961
21 | 2539341.9512 | 1154110.3589 | 2539340.1324 | 1154106.3752 | 2539332.7235 | 1154088.3513 | 2539329.1597 | 1154076.6378
22 | 2539333.2897 | 1154136.0603 | 2539303.5288 | 1154141.3165
23 | 2539303.5288 | 1154141.3165 | 2539278.3293 | 1154145.7671
24 | 2539375.3945 | 1154162.8166 | 2539377.0952 | 1154164.8561
25 | 2539375.3945 | 1154162.8166 | 2539379.4546 | 1154159.9519 | 2539399.4035 | 1154146.4656 | 2539403.2704 | 1154145.7374 | 2539407.0769 | 1154148.1447 | 2539427.6653 | 1154178.3632
26 | 2539355.1882 | 1154175.116 | 2539364.6581 | 1154168.5502 | 2539365.6362 | 1154169.6854 | 2539375.3945 | 1154162.8166
27 | 2539377.0952 | 1154164.8561 | 2539394.5718 | 1154153.4626 | 2539397.7014 | 1154152.6528 | 2539401.5535 | 1154155.0153 | 2539412.0461 | 1154168.4628
28 | 2539283.4378 | 1154184.6344 | 2539296.5275 | 1154181.0002 | 2539301.9918 | 1154178.9106 | 2539316.9554 | 1154173.1897 | 2539347.0752 | 1154161.0458 | 2539350.13 | 1154166.5068 | 2539355.1882 | 1154175.116
29 | 2539355.1882 | 1154175.116 | 2539334.5267 | 1154189.4211
30 | 2539340.7676 | 1154200.4196 | 2539347.2686 | 1154213.639 | 2539349.052 | 1154220.0689 | 2539355.2585 | 1154229.1986
31 | 2539340.7676 | 1154200.4196 | 2539334.5267 | 1154189.4211
32 | 2539367.438 | 1154247.1091 | 2539366.9163 | 1154246.3473 | 2539355.2585 | 1154229.1986
33 | 2539388.1852 | 1154224.5766 | 2539387.0159 | 1154228.824 | 2539382.8201 | 1154235.7367 | 2539376.5547 | 1154240.3396
34 | 2539388.1852 | 1154224.5766 | 2539396.4861 | 1154233.7089 | 2539410.2724 | 1154223.8423 | 2539424.241 | 1154215.308 | 2539417.0555 | 1154206.4646 | 2539421.3728 | 1154205.5205 | 2539435.5093 | 1154197.6516 | 2539439.8069 | 1154195.5071 | 2539438.624 | 1154193.0844 | 2539441.7174 | 1154191.7192 | 2539451.1506 | 1154187.6108 | 2539462.0257 | 1154184.2105 | 2539473.2221 | 1154181.4852 | 2539484.7898 | 1154179.0674 | 2539489.2914 | 1154178.1327 | 2539491.3756 | 1154177.1111 | 2539495.9728 | 1154174.2411 | 2539468.6499 | 1154129.7366 | 2539466.5458 | 1154131.0585
35 | 2539367.438 | 1154247.1091 | 2539369.3487 | 1154245.6335 | 2539376.5547 | 1154240.3396
36 | 2539442.3866 | 1154146.2323 | 2539466.5458 | 1154131.0585
37 | 2539448.8806 | 1154110.0584 | 2539453.2987 | 1154116.0616 | 2539466.5458 | 1154131.0585
38 | 2539448.8806 | 1154110.0584 | 2539445.6181 | 1154112.148 | 2539435.3032 | 1154118.4755
39 | 2539441.4031 | 1154092.8133 | 2539450.6853 | 1154105.6712 | 2539452.4023 | 1154107.8106 | 2539448.8806 | 1154110.0584
40 | 2539367.438 | 1154247.1091 | 2539361.8807 | 1154251.3786 | 2539352.5708 | 1154258.482
41 | 2539340.7247 | 1154267.5897 | 2539344.5458 | 1154264.6051 | 2539352.5708 | 1154258.482
42 | 2539283.4378 | 1154184.6344 | 2539270.7849 | 1154186.9806
43 | 2539283.4378 | 1154184.6344 | 2539278.6576 | 1154195.1995 | 2539268.884 | 1154214.0086
44 | 2539340.7247 | 1154267.5897 | 2539339.8025 | 1154265.9092 | 2539325.42 | 1154247.122 | 2539318.8699 | 1154247.2771 | 2539316.0074 | 1154249.2412
45 | 2539340.7247 | 1154267.5897 | 2539338.7838 | 1154269.1101 | 2539330.1198 | 1154275.6041
46 | 2539309.3957 | 1154253.7776 | 2539316.0074 | 1154249.2412
47 | 2539245.9753 | 1154191.581 | 2539270.7849 | 1154186.9806
48 | 2539257.4947 | 1154235.9269 | 2539268.884 | 1154214.0086
49 | 2539441.4031 | 1154092.8133 | 2539431.522 | 1154078.7533
50 | 2539420.2939 | 1154062.7765 | 2539431.522 | 1154078.7533
51 | 2539435.3032 | 1154118.4755 | 2539404.035 | 1154137.6568
52 | 2539386.8837 | 1154061.3792 | 2539397.6244 | 1154055.2755
53 | 2539416.7508 | 1154065.1913 | 2539388.6115 | 1154084.416
54 | 2539416.7508 | 1154065.1913 | 2539425.014 | 1154076.6586 | 2539427.6074 | 1154080.3628
55 | 2539420.2939 | 1154062.7765 | 2539416.7508 | 1154065.1913
56 | 2539278.3293 | 1154145.7671 | 2539269.7955 | 1154147.2743 | 2539260.6695 | 1154152.5513
57 | 2539245.9753 | 1154191.581 | 2539221.3941 | 1154196.1389
58 | 2539254.2631 | 1154242.1461 | 2539257.4947 | 1154235.9269
59 | 2539386.8837 | 1154061.3792 | 2539378.0083 | 1154066.4269
60 | 2539208.3565 | 1154198.5564 | 2539221.3941 | 1154196.1389
61 | 2539208.3565 | 1154198.5564 | 2539204.7604 | 1154208.0767
62 | 2539197.9292 | 1154226.1615 | 2539204.7604 | 1154208.0767
63 | 2539192.9611 | 1154239.3141 | 2539197.9292 | 1154226.1615

## bus_geodata
| x | y | coords
0 | 2539449.7728 | 1154048.5949
1 | 2539458.1996 | 1154037.5031
2 | 2539432.9764 | 1154026.329
3 | 2539419.0197 | 1154018.5877
4 | 2539426.0183 | 1154033.0891
5 | 2539454.3435 | 1153998.2096
6 | 2539437.3574 | 1153981.3561
7 | 2539411.7633 | 1154013.594
8 | 2539387.6555 | 1154024.5738
9 | 2539406.0597 | 1154050.3355
10 | 2539364.8181 | 1154036.5712
11 | 2539408.595 | 1154046.1299
12 | 2539319.1538 | 1154102.974
13 | 2539305.8202 | 1154105.2766
14 | 2539323.4447 | 1154113.664
15 | 2539355.1478 | 1154136.1509
16 | 2539364.6646 | 1154149.3961
17 | 2539341.9512 | 1154110.3589
18 | 2539333.2897 | 1154136.0603
19 | 2539303.5288 | 1154141.3165
20 | 2539308.47 | 1154120.0022
21 | 2539375.3945 | 1154162.8166
22 | 2539377.0952 | 1154164.8561
23 | 2539427.6653 | 1154178.3632
24 | 2539355.1882 | 1154175.116
25 | 2539340.7676 | 1154200.4196
26 | 2539355.2585 | 1154229.1986
27 | 2539334.5267 | 1154189.4211
28 | 2539412.0461 | 1154168.4628
29 | 2539388.1852 | 1154224.5766
30 | 2539376.5547 | 1154240.3396
31 | 2539466.5458 | 1154131.0585
32 | 2539442.3866 | 1154146.2323
33 | 2539448.8806 | 1154110.0584
34 | 2539367.438 | 1154247.1091
35 | 2539352.5708 | 1154258.482
36 | 2539283.4378 | 1154184.6344
37 | 2539340.7247 | 1154267.5897
38 | 2539316.0074 | 1154249.2412
39 | 2539330.1198 | 1154275.6041
40 | 2539270.7849 | 1154186.9806
41 | 2539268.884 | 1154214.0086
42 | 2539441.4031 | 1154092.8133
43 | 2539431.522 | 1154078.7533
44 | 2539435.3032 | 1154118.4755
45 | 2539329.1597 | 1154076.6378
46 | 2539397.6244 | 1154055.2755
47 | 2539416.7508 | 1154065.1913
48 | 2539420.2939 | 1154062.7765
49 | 2539388.6115 | 1154084.416
50 | 2539427.6074 | 1154080.3628
51 | 2539309.3957 | 1154253.7776
52 | 2539278.3293 | 1154145.7671
53 | 2539404.035 | 1154137.6568
54 | 2539245.9753 | 1154191.581
55 | 2539257.4947 | 1154235.9269
56 | 2539386.8837 | 1154061.3792
57 | 2539378.0083 | 1154066.4269
58 | 2539260.6695 | 1154152.5513
59 | 2539221.3941 | 1154196.1389
60 | 2539208.3565 | 1154198.5564
61 | 2539204.7604 | 1154208.0767
62 | 2539197.9292 | 1154226.1615
63 | 2539254.2631 | 1154242.1461
64 | 2539192.9611 | 1154239.3141
65 | 2539346.5592 | 1154141.0958

## line_std_types
| c_nf_per_km | r_ohm_per_km | x_ohm_per_km | max_i_ka | type | q_mm2 | alpha | voltage_rating
NAYY 4x50 SE | 210 | 0.642 | 0.083 | 0.142 | cs | 50 | 0.00403 | LV
NAYY 4x120 SE | 264 | 0.225 | 0.08 | 0.242 | cs | 120 | 0.00403 | LV
NAYY 4x150 SE | 261 | 0.208 | 0.08 | 0.27 | cs | 150 | 0.00403 | LV
NA2XS2Y 1x95 RM/25 12/20 kV | 216 | 0.313 | 0.132 | 0.252 | cs | 95 | 0.00403 | MV
NA2XS2Y 1x185 RM/25 12/20 kV | 273 | 0.161 | 0.117 | 0.362 | cs | 185 | 0.00403 | MV
NA2XS2Y 1x240 RM/25 12/20 kV | 304 | 0.122 | 0.112 | 0.421 | cs | 240 | 0.00403 | MV
NA2XS2Y 1x95 RM/25 6/10 kV | 315 | 0.313 | 0.123 | 0.249 | cs | 95 | 0.00403 | MV
NA2XS2Y 1x185 RM/25 6/10 kV | 406 | 0.161 | 0.11 | 0.358 | cs | 185 | 0.00403 | MV
NA2XS2Y 1x240 RM/25 6/10 kV | 456 | 0.122 | 0.105 | 0.416 | cs | 240 | 0.00403 | MV
NA2XS2Y 1x150 RM/25 12/20 kV | 250 | 0.206 | 0.116 | 0.319 | cs | 150 | 0.00403 | MV
NA2XS2Y 1x120 RM/25 12/20 kV | 230 | 0.253 | 0.119 | 0.283 | cs | 120 | 0.00403 | MV
NA2XS2Y 1x70 RM/25 12/20 kV | 190 | 0.443 | 0.132 | 0.22 | cs | 70 | 0.00403 | MV
NA2XS2Y 1x150 RM/25 6/10 kV | 360 | 0.206 | 0.11 | 0.315 | cs | 150 | 0.00403 | MV
NA2XS2Y 1x120 RM/25 6/10 kV | 340 | 0.253 | 0.113 | 0.28 | cs | 120 | 0.00403 | MV
NA2XS2Y 1x70 RM/25 6/10 kV | 280 | 0.443 | 0.123 | 0.217 | cs | 70 | 0.00403 | MV
N2XS(FL)2Y 1x120 RM/35 64/110 kV | 112 | 0.153 | 0.166 | 0.366 | cs | 120 | 0.00393 | HV
N2XS(FL)2Y 1x185 RM/35 64/110 kV | 125 | 0.099 | 0.156 | 0.457 | cs | 185 | 0.00393 | HV
N2XS(FL)2Y 1x240 RM/35 64/110 kV | 135 | 0.075 | 0.149 | 0.526 | cs | 240 | 0.00393 | HV
N2XS(FL)2Y 1x300 RM/35 64/110 kV | 144 | 0.06 | 0.144 | 0.588 | cs | 300 | 0.00393 | HV
15-AL1/3-ST1A 0.4 | 11 | 1.8769 | 0.35 | 0.105 | ol | 16 | 0.00403 | LV
24-AL1/4-ST1A 0.4 | 11.25 | 1.2012 | 0.335 | 0.14 | ol | 24 | 0.00403 | LV
48-AL1/8-ST1A 0.4 | 12.2 | 0.5939 | 0.3 | 0.21 | ol | 48 | 0.00403 | LV
94-AL1/15-ST1A 0.4 | 13.2 | 0.306 | 0.29 | 0.35 | ol | 94 | 0.00403 | LV
34-AL1/6-ST1A 10.0 | 9.7 | 0.8342 | 0.36 | 0.17 | ol | 34 | 0.00403 | MV
48-AL1/8-ST1A 10.0 | 10.1 | 0.5939 | 0.35 | 0.21 | ol | 48 | 0.00403 | MV
70-AL1/11-ST1A 10.0 | 10.4 | 0.4132 | 0.339 | 0.29 | ol | 70 | 0.00403 | MV
94-AL1/15-ST1A 10.0 | 10.75 | 0.306 | 0.33 | 0.35 | ol | 94 | 0.00403 | MV
122-AL1/20-ST1A 10.0 | 11.1 | 0.2376 | 0.323 | 0.41 | ol | 122 | 0.00403 | MV
149-AL1/24-ST1A 10.0 | 11.25 | 0.194 | 0.315 | 0.47 | ol | 149 | 0.00403 | MV
34-AL1/6-ST1A 20.0 | 9.15 | 0.8342 | 0.382 | 0.17 | ol | 34 | 0.00403 | MV
48-AL1/8-ST1A 20.0 | 9.5 | 0.5939 | 0.372 | 0.21 | ol | 48 | 0.00403 | MV
70-AL1/11-ST1A 20.0 | 9.7 | 0.4132 | 0.36 | 0.29 | ol | 70 | 0.00403 | MV
94-AL1/15-ST1A 20.0 | 10 | 0.306 | 0.35 | 0.35 | ol | 94 | 0.00403 | MV
122-AL1/20-ST1A 20.0 | 10.3 | 0.2376 | 0.344 | 0.41 | ol | 122 | 0.00403 | MV
149-AL1/24-ST1A 20.0 | 10.5 | 0.194 | 0.337 | 0.47 | ol | 149 | 0.00403 | MV
184-AL1/30-ST1A 20.0 | 10.75 | 0.1571 | 0.33 | 0.535 | ol | 184 | 0.00403 | MV
243-AL1/39-ST1A 20.0 | 11 | 0.1188 | 0.32 | 0.645 | ol | 243 | 0.00403 | MV
48-AL1/8-ST1A 110.0 | 8 | 0.5939 | 0.46 | 0.21 | ol | 48 | 0.00403 | HV
70-AL1/11-ST1A 110.0 | 8.4 | 0.4132 | 0.45 | 0.29 | ol | 70 | 0.00403 | HV
94-AL1/15-ST1A 110.0 | 8.65 | 0.306 | 0.44 | 0.35 | ol | 94 | 0.00403 | HV
122-AL1/20-ST1A 110.0 | 8.5 | 0.2376 | 0.43 | 0.41 | ol | 122 | 0.00403 | HV
149-AL1/24-ST1A 110.0 | 8.75 | 0.194 | 0.41 | 0.47 | ol | 149 | 0.00403 | HV
184-AL1/30-ST1A 110.0 | 8.8 | 0.1571 | 0.4 | 0.535 | ol | 184 | 0.00403 | HV
243-AL1/39-ST1A 110.0 | 9 | 0.1188 | 0.39 | 0.645 | ol | 243 | 0.00403 | HV
305-AL1/39-ST1A 110.0 | 9.2 | 0.0949 | 0.38 | 0.74 | ol | 305 | 0.00403 | HV
490-AL1/64-ST1A 110.0 | 9.75 | 0.059 | 0.37 | 0.96 | ol | 490 | 0.00403 | HV
679-AL1/86-ST1A 110.0 | 9.95 | 0.042 | 0.36 | 1.15 | ol | 679 | 0.00403 | HV
490-AL1/64-ST1A 220.0 | 10 | 0.059 | 0.285 | 0.96 | ol | 490 | 0.00403 | HV
679-AL1/86-ST1A 220.0 | 11.7 | 0.042 | 0.275 | 1.15 | ol | 679 | 0.00403 | HV
490-AL1/64-ST1A 380.0 | 11 | 0.059 | 0.253 | 0.96 | ol | 490 | 0.00403 | HV
679-AL1/86-ST1A 380.0 | 14.6 | 0.042 | 0.25 | 1.15 | ol | 679 | 0.00403 | HV

## trafo_std_types
| i0_percent | pfe_kw | vkr_percent | sn_mva | vn_lv_kv | vn_hv_kv | vk_percent | shift_degree | vector_group | tap_side | tap_neutral | tap_min | tap_max | tap_step_degree | tap_step_percent | tap_phase_shifter
160 MVA 380/110 kV | 0.06 | 60 | 0.25 | 160 | 110 | 380 | 12.2 | 0 | Yy0 | hv | 0 | -9 | 9 | 0 | 1.5 | FALSE
100 MVA 220/110 kV | 0.06 | 55 | 0.26 | 100 | 110 | 220 | 12 | 0 | Yy0 | hv | 0 | -9 | 9 | 0 | 1.5 | FALSE
63 MVA 110/20 kV | 0.04 | 22 | 0.32 | 63 | 20 | 110 | 18 | 150 | YNd5 | hv | 0 | -9 | 9 | 0 | 1.5 | FALSE
40 MVA 110/20 kV | 0.05 | 18 | 0.34 | 40 | 20 | 110 | 16.2 | 150 | YNd5 | hv | 0 | -9 | 9 | 0 | 1.5 | FALSE
25 MVA 110/20 kV | 0.07 | 14 | 0.41 | 25 | 20 | 110 | 12 | 150 | YNd5 | hv | 0 | -9 | 9 | 0 | 1.5 | FALSE
63 MVA 110/10 kV | 0.04 | 22 | 0.32 | 63 | 10 | 110 | 18 | 150 | YNd5 | hv | 0 | -9 | 9 | 0 | 1.5 | FALSE
40 MVA 110/10 kV | 0.05 | 18 | 0.34 | 40 | 10 | 110 | 16.2 | 150 | YNd5 | hv | 0 | -9 | 9 | 0 | 1.5 | FALSE
25 MVA 110/10 kV | 0.07 | 14 | 0.41 | 25 | 10 | 110 | 12 | 150 | YNd5 | hv | 0 | -9 | 9 | 0 | 1.5 | FALSE
0.25 MVA 20/0.4 kV | 0.32 | 0.8 | 1.44 | 0.25 | 0.4 | 20 | 6 | 150 | Yzn5 | hv | 0 | -2 | 2 | 0 | 2.5 | FALSE
0.4 MVA 20/0.4 kV | 0.3375 | 1.35 | 1.425 | 0.4 | 0.4 | 20 | 6 | 150 | Dyn5 | hv | 0 | -2 | 2 | 0 | 2.5 | FALSE
0.63 MVA 20/0.4 kV | 0.2619 | 1.65 | 1.206 | 0.63 | 0.4 | 20 | 6 | 150 | Dyn5 | hv | 0 | -2 | 2 | 0 | 2.5 | FALSE
0.25 MVA 10/0.4 kV | 0.24 | 0.6 | 1.2 | 0.25 | 0.4 | 10 | 4 | 150 | Dyn5 | hv | 0 | -2 | 2 | 0 | 2.5 | FALSE
0.4 MVA 10/0.4 kV | 0.2375 | 0.95 | 1.325 | 0.4 | 0.4 | 10 | 4 | 150 | Dyn5 | hv | 0 | -2 | 2 | 0 | 2.5 | FALSE
0.63 MVA 10/0.4 kV | 0.1873 | 1.18 | 1.0794 | 0.63 | 0.4 | 10 | 4 | 150 | Dyn5 | hv | 0 | -2 | 2 | 0 | 2.5 | FALSE

## trafo3w_std_types
| sn_hv_mva | sn_mv_mva | sn_lv_mva | vn_hv_kv | vn_mv_kv | vn_lv_kv | vk_hv_percent | vk_mv_percent | vk_lv_percent | vkr_hv_percent | vkr_mv_percent | vkr_lv_percent | pfe_kw | i0_percent | shift_mv_degree | shift_lv_degree | vector_group | tap_side | tap_neutral | tap_min | tap_max | tap_step_percent
63/25/38 MVA 110/20/10 kV | 63 | 25 | 38 | 110 | 20 | 10 | 10.4 | 10.4 | 10.4 | 0.28 | 0.32 | 0.35 | 35 | 0.89 | 0 | 0 | YN0yn0yn0 | hv | 0 | -10 | 10 | 1.2
63/25/38 MVA 110/10/10 kV | 63 | 25 | 38 | 110 | 10 | 10 | 10.4 | 10.4 | 10.4 | 0.28 | 0.32 | 0.35 | 35 | 0.89 | 0 | 0 | YN0yn0yn0 | hv | 0 | -10 | 10 | 1.2

## fuse_std_types
| fuse_type | i_rated_a | t_avg | t_min | t_total | x_avg | x_min | x_total
HV 100A | HV 100A | 100 | 0 | [10.0, 3.64, 0.854, 0.281, 0.1, 0.0531, 0.022, 0.01] | [10.0, 4.267, 1.21, 0.403, 0.1, 0.058, 0.022, 0.01] | 0 | [300.0, 350.0, 450.0, 550.0, 700.0, 850.0, 1200.0, 1752.0] | [600.0, 700.0, 900.0, 1150.0, 1665.0, 2000.0, 3000.0, 4313.0]
HV 10A | HV 10A | 10 | 0 | [10.0, 1675.0, 0.344, 0.156, 0.1, 0.0417, 0.0171, 0.01] | [10.0, 1.3, 0.3, 0.155, 0.1, 0.0555, 0.023, 0.01] | 0 | [30.0, 32.0, 35.0, 37.0, 39.0, 50.0, 70.0, 88.0] | [60.0, 70.0, 80.0, 87.0, 94.0, 110.0, 150.0, 216.0]
HV 125A | HV 125A | 125 | 0 | [10.0, 1.82, 0.344, 0.1, 0.0467, 0.0269, 0.01] | [10.0, 2.478, 0.426, 0.1, 0.0427, 0.0211, 0.01] | 0 | [375.0, 500.0, 700.0, 925.0, 1200.0, 1500.0, 2341.0] | [750.0, 1000.0, 1500.0, 2200.0, 3000.0, 4000.0, 5765.0]
HV 160A | HV 160A | 160 | 0 | [10.0, 4.15, 1.03, 0.198, 0.1, 0.051, 0.0172, 0.01] | [10.0, 2.3, 0.734, 0.274, 0.1, 0.046, 0.0177, 0.01] | 0 | [480.0, 550.0, 700.0, 1000.0, 1260.0, 1600.0, 2500.0, 3227.0] | [960.0, 1300.0, 1700.0, 2200.0, 2996.0, 4000.0, 6000.0, 7946.0]
HV 16A | HV 16A | 16 | 0 | [10.0, 0.352, 0.164, 0.1, 0.0649, 0.0342, 0.01] | [10.0, 2.34, 0.722, 0.181, 0.1, 0.055, 0.0296, 0.01] | 0 | [48.0, 60.0, 65.0, 71.0, 80.0, 100.0, 162.0] | [96.0, 110.0, 125.0, 150.0, 168.0, 200.0, 250.0, 398.0]
HV 200A | HV 200A | 200 | 0 | [10.0, 4.267, 1.21, 0.403, 0.1, 0.058, 0.022, 0.01] | [10.0, 3.73, 1.654, 0.328, 0.1, 0.0531, 0.019, 0.01] | 0 | [600.0, 700.0, 900.0, 1150.0, 1665.0, 2000.0, 3000.0, 4313.0] | [1200.0, 1500.0, 1800.0, 2700.0, 3960.0, 5000.0, 7500.0, 10620.0]
HV 20A | HV 20A | 20 | 0 | [10.0, 1.3, 0.3, 0.155, 0.1, 0.0555, 0.023, 0.01] | [10.0, 1.3, 0.161, 0.1, 0.0611, 0.0399, 0.0141, 0.01] | 0 | [60.0, 70.0, 80.0, 87.0, 94.0, 110.0, 150.0, 216.0] | [120.0, 150.0, 200.0, 223.0, 260.0, 300.0, 450.0, 532.0]
HV 25A | HV 25A | 25 | 0 | [10.0, 2.512, 0.833, 0.299, 0.1, 0.0372, 0.0223, 0.01] | [10.0, 3.125, 0.597, 0.198, 0.1, 0.0378, 0.022, 0.01] | 0 | [75.0, 82.0, 90.0, 100.0, 124.0, 170.0, 200.0, 289.0] | [150.0, 170.0, 210.0, 250.0, 294.0, 400.0, 500.0, 711.0]
HV 31.5A | HV 31.5A | 31.5 | 0 | [10.0, 2.34, 0.722, 0.181, 0.1, 0.055, 0.0296, 0.01] | [10.0, 2.84, 0.368, 0.164, 0.1, 0.0621, 0.0378, 0.0195, 0.01] | 0 | [95.0, 110.0, 125.0, 150.0, 165.0, 200.0, 250.0, 390.0] | [189.0, 220.0, 300.0, 350.0, 393.0, 450.0, 530.0, 700.0, 960.0]
HV 40A | HV 40A | 40 | 0 | [10.0, 1.3, 0.161, 0.1, 0.0611, 0.0399, 0.0141, 0.01] | [10.0, 2.05, 0.369, 0.198, 0.1, 0.051, 0.0298, 0.01] | 0 | [120.0, 150.0, 200.0, 223.0, 260.0, 300.0, 450.0, 532.0] | [240.0, 300.0, 400.0, 450.0, 530.0, 650.0, 800.0, 1311.0]
HV 50A | HV 50A | 50 | 0 | [10.0, 3.215, 0.597, 0.198, 0.1, 0.0378, 0.022, 0.01] | [10.0, 3.64, 0.854, 0.281, 0.1, 0.0531, 0.022, 0.01] | 0 | [150.0, 170.0, 210.0, 250.0, 294.0, 400.0, 500.0, 711.0] | [300.0, 350.0, 450.0, 550.0, 700.0, 850.0, 1200.0, 1752.0]
HV 6.3A | HV 6.3A | 6.3 | 0 | [10.0, 1.39, 0.344, 0.168, 0.1, 0.056, 0.0263, 0.01] | [10.0, 1.711, 0.516, 0.198, 0.1, 0.0634, 0.0303, 0.01] | 0 | [19.0, 19.5, 20.4, 20.8, 22.0, 25.0, 32.0, 48.0] | [38.0, 40.0, 43.0, 48.0, 53.0, 60.0, 75.0, 118.0]
HV 63A | HV 63A | 63 | 0 | [10.0, 2.84, 0.368, 0.164, 0.1, 0.0621, 0.0378, 0.0195, 0.01] | [10.0, 1.82, 0.344, 0.1, 0.0467, 0.0269, 0.01] | 0 | [189.0, 220.0, 300.0, 350.0, 393.0, 450.0, 530.0, 700.0, 961.0] | [378.0, 500.0, 700.0, 934.0, 1200.0, 1500.0, 2366.0]
HV 80A | HV 80A | 80 | 0 | [10.0, 2.05, 0.369, 0.198, 0.1, 0.051, 0.0298, 0.01] | [10.0, 4.15, 1.03, 0.198, 0.1, 0.051, 0.0172, 0.01] | 0 | [240.0, 300.0, 400.0, 450.0, 530.0, 650.0, 800.0, 1311.0] | [480.0, 550.0, 700.0, 1000.0, 1260.0, 1600.0, 2500.0, 3227.0]
Siemens NH-1-100 | Siemens NH-1-100 | 100 | [5400.0, 2000.0, 400.0, 20.0, 1.0, 0.2, 0.012, 0.004] | 0 | 0 | [150.0, 190.0, 250.0, 430.0, 900.0, 1250.0, 2700.0, 3600.0] | 0 | 0
Siemens NH-1-125 | Siemens NH-1-125 | 125 | [4800.0, 120.0, 7.0, 0.1, 0.004] | 0 | 0 | [180.0, 400.0, 740.0, 2000.0, 4250.0] | 0 | 0
Siemens NH-1-16 | Siemens NH-1-16 | 16 | [4000.0, 400.0, 2.0, 0.1, 0.04, 0.01] | 0 | 0 | [26.0, 35.0, 75.0, 150.0, 200.0, 300.0] | 0 | 0
Siemens NH-1-160 | Siemens NH-1-160 | 160 | [4800.0, 120.0, 7.0, 0.1, 0.004] | 0 | 0 | [210.0, 500.0, 900.0, 2300.0, 5000.0] | 0 | 0
Siemens NH-1-25 | Siemens NH-1-25 | 25 | [4000.0, 1000.0, 10.0, 0.2, 0.02, 0.01] | 0 | 0 | [40.0, 50.0, 100.0, 210.0, 400.0, 500.0] | 0 | 0
Siemens NH-1-50 | Siemens NH-1-50 | 50 | [4000.0, 40.0, 4.0, 1.0, 0.02, 0.01] | 0 | 0 | [86.0, 200.0, 300.0, 400.0, 1000.0, 1280.0] | 0 | 0
Siemens NH-1-63 | Siemens NH-1-63 | 63 | [4000.0, 100.0, 10.0, 2.0, 0.04, 0.01] | 0 | 0 | [100.0, 200.0, 300.0, 400.0, 1000.0, 1500.0] | 0 | 0
Siemens NH-1-80 | Siemens NH-1-80 | 80 | [4800.0, 120.0, 7.0, 0.1, 0.01] | 0 | 0 | [150.58, 250.0, 450.0, 1150.0, 2470.0] | 0 | 0
Siemens NH-2-1000 | Siemens NH-2-1000 | 1000 | [4800.0, 120.0, 7.0, 0.1, 0.004] | 0 | 0 | [1900.0, 3500.0, 8400.0, 24000.0, 52000.0] | 0 | 0
Siemens NH-2-200 | Siemens NH-2-200 | 200 | [4800.0, 120.0, 7.0, 0.1, 0.004] | 0 | 0 | [280.0, 650.0, 1200.0, 3000.0, 7000.0] | 0 | 0
Siemens NH-2-224 | Siemens NH-2-224 | 224 | [4800.0, 120.0, 7.0, 0.2, 0.04, 0.004] | 0 | 0 | [400.0, 750.0, 1453.0, 3025.0, 4315.0, 7600.0] | 0 | 0
Siemens NH-2-250 | Siemens NH-2-250 | 250 | [4800.0, 120.0, 7.0, 0.1, 0.004] | 0 | 0 | [450.0, 800.0, 1650.0, 4000.0, 8500.0] | 0 | 0
Siemens NH-2-315 | Siemens NH-2-315 | 315 | [4800.0, 120.0, 7.0, 0.1, 0.004] | 0 | 0 | [550.0, 920.0, 1900.0, 5000.0, 11000.0] | 0 | 0
Siemens NH-2-355 | Siemens NH-2-355 | 355 | [4800.0, 120.0, 6.0, 0.1, 0.004] | 0 | 0 | [650.0, 1116.27, 2350.0, 5840.0, 12790.0] | 0 | 0
Siemens NH-2-400 | Siemens NH-2-400 | 400 | [4800.0, 120.0, 7.0, 0.1, 0.004] | 0 | 0 | [720.0, 1350.0, 2800.0, 6500.0, 15000.0] | 0 | 0
Siemens NH-2-425 | Siemens NH-2-425 | 425 | [4800.0, 120.0, 7.0, 0.1, 0.004] | 0 | 0 | [850.0, 1500.0, 3050.0, 7500.0, 16500.0] | 0 | 0
Siemens NH-2-630 | Siemens NH-2-630 | 630 | [4800.0, 120.0, 7.0, 0.1, 0.004] | 0 | 0 | [1200.0, 2000.0, 4800.0, 12000.0, 26000.0] | 0 | 0

## dtypes
| element | column | dtype
0 | bus | name | object
1 | bus | vn_kv | float64
2 | bus | type | object
3 | bus | zone | object
4 | bus | in_service | bool
5 | load | name | object
6 | load | bus | uint32
7 | load | p_mw | float64
8 | load | q_mvar | float64
9 | load | const_z_percent | float64
10 | load | const_i_percent | float64
11 | load | sn_mva | float64
12 | load | scaling | float64
13 | load | in_service | bool
14 | load | type | object
15 | ext_grid | name | object
16 | ext_grid | bus | uint32
17 | ext_grid | vm_pu | float64
18 | ext_grid | va_degree | float64
19 | ext_grid | slack_weight | float64
20 | ext_grid | in_service | bool
21 | line | name | object
22 | line | std_type | object
23 | line | from_bus | uint32
24 | line | to_bus | uint32
25 | line | length_km | float64
26 | line | r_ohm_per_km | float64
27 | line | x_ohm_per_km | float64
28 | line | c_nf_per_km | float64
29 | line | g_us_per_km | float64
30 | line | max_i_ka | float64
31 | line | df | float64
32 | line | parallel | uint32
33 | line | type | object
34 | line | in_service | bool
35 | trafo | name | object
36 | trafo | std_type | object
37 | trafo | hv_bus | uint32
38 | trafo | lv_bus | uint32
39 | trafo | sn_mva | float64
40 | trafo | vn_hv_kv | float64
41 | trafo | vn_lv_kv | float64
42 | trafo | vk_percent | float64
43 | trafo | vkr_percent | float64
44 | trafo | pfe_kw | float64
45 | trafo | i0_percent | float64
46 | trafo | shift_degree | float64
47 | trafo | tap_side | object
48 | trafo | tap_neutral | int32
49 | trafo | tap_min | int32
50 | trafo | tap_max | int32
51 | trafo | tap_step_percent | float64
52 | trafo | tap_step_degree | float64
53 | trafo | tap_pos | int32
54 | trafo | tap_phase_shifter | bool
55 | trafo | parallel | uint32
56 | trafo | df | float64
57 | trafo | in_service | bool
58 | line_geodata | coords | object
59 | bus_geodata | x | float64
60 | bus_geodata | y | float64
61 | bus_geodata | coords | object

## parameters
| version | format_version | converged | OPF_converged | name | f_hz | sn_mva
0 | 2.14.6 | 2.14.0 | FALSE | FALSE |  | 50 | 1