## bus
| name | vn_kv | type | zone | in_service
0 | bus_LV_5586-30_0_2_node_0 | 0.4 | n |  | TRUE
1 | bus_LV_5586-30_0_2_node_1 | 0.4 | n |  | TRUE
2 | bus_LV_5586-30_0_2_node_2 | 0.4 | n |  | TRUE
3 | bus_LV_5586-30_0_2_node_3 | 0.4 | n |  | TRUE
4 | bus_LV_5586-30_0_2_node_4 | 0.4 | n |  | TRUE
5 | bus_LV_5586-30_0_2_node_5 | 0.4 | n |  | TRUE
6 | bus_LV_5586-30_0_2_node_9 | 0.4 | n |  | TRUE
7 | bus_LV_5586-30_0_2_node_17 | 0.4 | n |  | TRUE
8 | bus_LV_5586-30_0_2_node_20 | 0.4 | n |  | TRUE
9 | bus_LV_5586-30_0_2_node_39 | 0.4 | n |  | TRUE
10 | bus_LV_5586-30_0_2_node_41 | 0.4 | n |  | TRUE
11 | bus_LV_5586-30_0_2_node_7 | 0.4 | n |  | TRUE
12 | bus_LV_5586-30_0_2_node_13 | 0.4 | n |  | TRUE
13 | bus_LV_5586-30_0_2_node_15 | 0.4 | n |  | TRUE
14 | bus_LV_5586-30_0_2_node_12 | 0.4 | n |  | TRUE
15 | bus_LV_5586-30_0_2_node_16 | 0.4 | n |  | TRUE
16 | bus_LV_5586-30_0_2_node_26 | 0.4 | n |  | TRUE
17 | bus_LV_5586-30_0_2_node_27 | 0.4 | n |  | TRUE
18 | bus_LV_5586-30_0_2_node_23 | 0.4 | n |  | TRUE
19 | bus_LV_5586-30_0_2_node_33 | 0.4 | n |  | TRUE
20 | bus_LV_5586-30_0_2_node_32 | 0.4 | n |  | TRUE
21 | bus_LV_5586-30_0_2_node_21 | 0.4 | n |  | TRUE
22 | bus_LV_5586-30_0_2_node_22 | 0.4 | n |  | TRUE
23 | bus_LV_5586-30_0_2_node_42 | 0.4 | n |  | TRUE
24 | bus_LV_5586-30_0_2_node_36 | 0.4 | n |  | TRUE
25 | bus_LV_5586-30_0_2_node_6 | 0.4 | n |  | TRUE
26 | bus_LV_5586-30_0_2_node_8 | 0.4 | n |  | TRUE
27 | bus_LV_5586-30_0_2_node_10 | 0.4 | n |  | TRUE
28 | bus_LV_5586-30_0_2_node_11 | 0.4 | n |  | TRUE
29 | bus_LV_5586-30_0_2_node_43 | 0.4 | n |  | TRUE
30 | bus_LV_5586-30_0_2_node_28 | 0.4 | n |  | TRUE
31 | bus_LV_5586-30_0_2_node_44 | 0.4 | n |  | TRUE
32 | bus_LV_5586-30_0_2_node_29 | 0.4 | n |  | TRUE
33 | bus_LV_5586-30_0_2_node_25 | 0.4 | n |  | TRUE
34 | bus_LV_5586-30_0_2_node_24 | 0.4 | n |  | TRUE
35 | bus_LV_5586-30_0_2_node_30 | 0.4 | n |  | TRUE
36 | bus_LV_5586-30_0_2_node_31 | 0.4 | n |  | TRUE
37 | bus_LV_5586-30_0_2_node_37 | 0.4 | n |  | TRUE
38 | bus_LV_5586-30_0_2_node_40 | 0.4 | n |  | TRUE
39 | bus_LV_5586-30_0_2_node_34 | 0.4 | n |  | TRUE
40 | bus_LV_5586-30_0_2_node_35 | 0.4 | n |  | TRUE
41 | bus_LV_5586-30_0_2_node_38 | 0.4 | n |  | TRUE
42 | bus_MV_624_0_node_13 | 20 | n |  | TRUE

## load
| name | bus | p_mw | q_mvar | const_z_percent | const_i_percent | sn_mva | scaling | in_service | type
0 | LV_5586-30_0_2_load_0 | 0 | 0.0069646 | 0.0017455 | 0 | 0 |  | 1 | TRUE | wye
1 | LV_5586-30_0_2_load_3 | 3 | 0.0029266 | 0.00073348 | 0 | 0 |  | 1 | TRUE | wye
2 | LV_5586-30_0_2_load_9 | 6 | 0.0041279 | 0.0010346 | 0 | 0 |  | 1 | TRUE | wye
3 | LV_5586-30_0_2_load_39 | 9 | 0.0018622 | 0.0004667 | 0 | 0 |  | 1 | TRUE | wye
4 | LV_5586-30_0_2_load_41 | 10 | 0.0016019 | 0.00040148 | 0 | 0 |  | 1 | TRUE | wye
5 | LV_5586-30_0_2_load_7 | 11 | 0.0055371 | 0.0013877 | 0 | 0 |  | 1 | TRUE | wye
6 | LV_5586-30_0_2_load_15 | 13 | 0.0012768 | 0.00032 | 0 | 0 |  | 1 | TRUE | wye
7 | LV_5586-30_0_2_load_12 | 14 | 0.00038444 | 9.6351e-05 | 0 | 0 |  | 1 | TRUE | wye
8 | LV_5586-30_0_2_load_27 | 17 | 0.00075221 | 0.00018852 | 0 | 0 |  | 1 | TRUE | wye
9 | LV_5586-30_0_2_load_23 | 18 | 0.0011742 | 0.00029428 | 0 | 0 |  | 1 | TRUE | wye
10 | LV_5586-30_0_2_load_33 | 19 | 0.00042113 | 0.00010554 | 0 | 0 |  | 1 | TRUE | wye
11 | LV_5586-30_0_2_load_32 | 20 | 0.0023077 | 0.00057838 | 0 | 0 |  | 1 | TRUE | wye
12 | LV_5586-30_0_2_load_42 | 23 | 0.001055 | 0.0002644 | 0 | 0 |  | 1 | TRUE | wye
13 | LV_5586-30_0_2_load_6 | 25 | 0.0059419 | 0.0014892 | 0 | 0 |  | 1 | TRUE | wye
14 | LV_5586-30_0_2_load_11 | 28 | 0.027622 | 0.0069227 | 0 | 0 |  | 1 | TRUE | wye
15 | LV_5586-30_0_2_load_43 | 29 | 0.022685 | 0.0056854 | 0 | 0 |  | 1 | TRUE | wye
16 | LV_5586-30_0_2_load_28 | 30 | 0.0016466 | 0.00041268 | 0 | 0 |  | 1 | TRUE | wye
17 | LV_5586-30_0_2_load_44 | 31 | 0.0041879 | 0.0010496 | 0 | 0 |  | 1 | TRUE | wye
18 | LV_5586-30_0_2_load_24 | 34 | 0.00031094 | 7.7929e-05 | 0 | 0 |  | 1 | TRUE | wye
19 | LV_5586-30_0_2_load_31 | 36 | 0.0045724 | 0.001146 | 0 | 0 |  | 1 | TRUE | wye
20 | LV_5586-30_0_2_load_37 | 37 | 0.011622 | 0.0029128 | 0 | 0 |  | 1 | TRUE | wye
21 | LV_5586-30_0_2_load_40 | 38 | 0.00052196 | 0.00013081 | 0 | 0 |  | 1 | TRUE | wye
22 | LV_5586-30_0_2_load_34 | 39 | 0.00089883 | 0.00022527 | 0 | 0 |  | 1 | TRUE | wye
23 | LV_5586-30_0_2_load_35 | 40 | 0.0018619 | 0.00046664 | 0 | 0 |  | 1 | TRUE | wye
24 | LV_5586-30_0_2_load_38 | 41 | 0.00050736 | 0.00012716 | 0 | 0 |  | 1 | TRUE | wye

## ext_grid
| name | bus | vm_pu | va_degree | slack_weight | in_service
0 |  | 25 | 1 | 0 | 1 | TRUE

## line
| name | std_type | from_bus | to_bus | length_km | r_ohm_per_km | x_ohm_per_km | c_nf_per_km | g_us_per_km | max_i_ka | df | parallel | type | in_service
0 | LV_5586-30_0_2_line_0 |  | 0 | 1 | 0.032049 | 0.125 | 0.08 | 261 | 0 | 0.364 | 1 | 1 | cs | TRUE
1 | LV_5586-30_0_2_line_1 |  | 0 | 2 | 0.03541 | 0.125 | 0.08 | 261 | 0 | 0.364 | 1 | 1 | cs | TRUE
2 | LV_5586-30_0_2_line_2 |  | 1 | 3 | 0.019313 | 0.125 | 0.08 | 261 | 0 | 0.364 | 1 | 1 | cs | TRUE
3 | LV_5586-30_0_2_line_3 |  | 1 | 4 | 0.002057 | 0.125 | 0.08 | 261 | 0 | 0.364 | 1 | 1 | cs | TRUE
4 | LV_5586-30_0_2_line_4 |  | 2 | 5 | 0.014636 | 0.125 | 0.08 | 261 | 0 | 0.364 | 1 | 1 | cs | TRUE
5 | LV_5586-30_0_2_line_5 |  | 3 | 6 | 0.030936 | 0.125 | 0.08 | 261 | 0 | 0.364 | 1 | 1 | cs | TRUE
6 | LV_5586-30_0_2_line_6 |  | 4 | 7 | 0.25463 | 0.125 | 0.08 | 261 | 0 | 0.364 | 1 | 1 | cs | TRUE
7 | LV_5586-30_0_2_line_7 |  | 4 | 8 | 0.3419 | 0.125 | 0.08 | 261 | 0 | 0.364 | 1 | 1 | cs | TRUE
8 | LV_5586-30_0_2_line_8 |  | 4 | 9 | 0.016667 | 0.125 | 0.08 | 261 | 0 | 0.364 | 1 | 1 | cs | TRUE
9 | LV_5586-30_0_2_line_9 |  | 5 | 10 | 0.038889 | 0.125 | 0.08 | 261 | 0 | 0.364 | 1 | 1 | cs | TRUE
10 | LV_5586-30_0_2_line_10 |  | 6 | 11 | 0.016947 | 0.125 | 0.08 | 261 | 0 | 0.364 | 1 | 1 | cs | TRUE
11 | LV_5586-30_0_2_line_11 |  | 7 | 18 | 0.014353 | 0.125 | 0.08 | 261 | 0 | 0.364 | 1 | 1 | cs | TRUE
12 | LV_5586-30_0_2_line_12 |  | 8 | 19 | 0.038812 | 0.125 | 0.08 | 261 | 0 | 0.364 | 1 | 1 | cs | TRUE
13 | LV_5586-30_0_2_line_13 |  | 8 | 20 | 0.0042258 | 0.125 | 0.08 | 261 | 0 | 0.364 | 1 | 1 | cs | TRUE
14 | LV_5586-30_0_2_line_14 |  | 8 | 12 | 0.21766 | 0.125 | 0.08 | 261 | 0 | 0.364 | 1 | 1 | cs | TRUE
15 | LV_5586-30_0_2_line_15 |  | 9 | 24 | 0.0014214 | 0.125 | 0.08 | 261 | 0 | 0.364 | 1 | 1 | cs | TRUE
16 | LV_5586-30_0_2_line_16 |  | 10 | 21 | 0.033785 | 0.125 | 0.08 | 261 | 0 | 0.364 | 1 | 1 | cs | TRUE
17 | LV_5586-30_0_2_line_17 |  | 11 | 25 | 0.046428 | 0.125 | 0.08 | 261 | 0 | 0.364 | 1 | 1 | cs | TRUE
18 | LV_5586-30_0_2_line_18 |  | 12 | 13 | 0.02893 | 0.125 | 0.08 | 261 | 0 | 0.364 | 1 | 1 | cs | TRUE
19 | LV_5586-30_0_2_line_19 |  | 12 | 14 | 0.013628 | 0.125 | 0.08 | 261 | 0 | 0.364 | 1 | 1 | cs | TRUE
20 | LV_5586-30_0_2_line_20 |  | 13 | 16 | 0.014323 | 0.125 | 0.08 | 261 | 0 | 0.364 | 1 | 1 | cs | TRUE
21 | LV_5586-30_0_2_line_21 |  | 15 | 16 | 0.008094 | 0.125 | 0.08 | 261 | 0 | 0.364 | 1 | 1 | cs | TRUE
22 | LV_5586-30_0_2_line_22 |  | 15 | 17 | 0.021739 | 0.125 | 0.08 | 261 | 0 | 0.364 | 1 | 1 | cs | TRUE
23 | LV_5586-30_0_2_line_23 |  | 16 | 33 | 0.018539 | 0.125 | 0.08 | 261 | 0 | 0.364 | 1 | 1 | cs | TRUE
24 | LV_5586-30_0_2_line_24 |  | 21 | 22 | 0.006895 | 0.125 | 0.08 | 261 | 0 | 0.364 | 1 | 1 | cs | TRUE
25 | LV_5586-30_0_2_line_25 |  | 22 | 23 | 0.012937 | 0.125 | 0.08 | 261 | 0 | 0.364 | 1 | 1 | cs | TRUE
26 | LV_5586-30_0_2_line_26 |  | 24 | 41 | 0.014128 | 0.125 | 0.08 | 261 | 0 | 0.364 | 1 | 1 | cs | TRUE
27 | LV_5586-30_0_2_line_27 |  | 24 | 40 | 0.023257 | 0.125 | 0.08 | 261 | 0 | 0.364 | 1 | 1 | cs | TRUE
28 | LV_5586-30_0_2_line_28 |  | 25 | 26 | 0.048561 | 0.125 | 0.08 | 261 | 0 | 0.364 | 1 | 1 | cs | TRUE
29 | LV_5586-30_0_2_line_29 |  | 26 | 27 | 0.02925 | 0.125 | 0.08 | 261 | 0 | 0.364 | 1 | 1 | cs | TRUE
30 | LV_5586-30_0_2_line_30 |  | 26 | 28 | 0.021271 | 0.125 | 0.08 | 261 | 0 | 0.364 | 1 | 1 | cs | TRUE
31 | LV_5586-30_0_2_line_31 |  | 27 | 29 | 0.083209 | 0.125 | 0.08 | 261 | 0 | 0.364 | 1 | 1 | cs | TRUE
32 | LV_5586-30_0_2_line_32 |  | 28 | 30 | 0.022864 | 0.125 | 0.08 | 261 | 0 | 0.364 | 1 | 1 | cs | TRUE
33 | LV_5586-30_0_2_line_33 |  | 29 | 31 | 0.22894 | 0.125 | 0.08 | 261 | 0 | 0.364 | 1 | 1 | cs | TRUE
34 | LV_5586-30_0_2_line_34 |  | 30 | 32 | 0.022836 | 0.125 | 0.08 | 261 | 0 | 0.364 | 1 | 1 | cs | TRUE
35 | LV_5586-30_0_2_line_35 |  | 32 | 35 | 0.025085 | 0.125 | 0.08 | 261 | 0 | 0.364 | 1 | 1 | cs | TRUE
36 | LV_5586-30_0_2_line_36 |  | 32 | 36 | 0.019199 | 0.125 | 0.08 | 261 | 0 | 0.364 | 1 | 1 | cs | TRUE
37 | LV_5586-30_0_2_line_37 |  | 33 | 34 | 0.012849 | 0.125 | 0.08 | 261 | 0 | 0.364 | 1 | 1 | cs | TRUE
38 | LV_5586-30_0_2_line_38 |  | 35 | 37 | 0.030434 | 0.125 | 0.08 | 261 | 0 | 0.364 | 1 | 1 | cs | TRUE
39 | LV_5586-30_0_2_line_39 |  | 36 | 38 | 0.0070038 | 0.125 | 0.08 | 261 | 0 | 0.364 | 1 | 1 | cs | TRUE
40 | LV_5586-30_0_2_line_40 |  | 39 | 40 | 0.029005 | 0.125 | 0.08 | 261 | 0 | 0.364 | 1 | 1 | cs | TRUE

## trafo
| name | std_type | hv_bus | lv_bus | sn_mva | vn_hv_kv | vn_lv_kv | vk_percent | vkr_percent | pfe_kw | i0_percent | shift_degree | tap_side | tap_neutral | tap_min | tap_max | tap_step_percent | tap_step_degree | tap_pos | tap_phase_shifter | parallel | df | in_service
0 | LV_5586-30_0_2_trafo_6 | 0.63 MVA 20/0.4 kV | 42 | 25 | 0.63 | 20 | 0.4 | 6 | 1.206 | 1.65 | 0.2619 | 150 | hv | 0 | -2 | 2 | 2.5 | 0 | 0 | FALSE | 1 | 1 | TRUE

## line_geodata
| x0 | y0 | x1 | y1 | x2 | y2 | x3 | y3 | x4 | y4 | x5 | y5 | x6 | y6 | x7 | y7 | x8 | y8 | x9 | y9 | x10 | y10 | x11 | y11 | x12 | y12 | x13 | y13 | x14 | y14 | x15 | y15 | x16 | y16 | x17 | y17 | x18 | y18 | x19 | y19 | x20 | y20 | x21 | y21 | x22 | y22
0 | 2535025.0031 | 1152417.7362 | 2534998.8437 | 1152436.2512
1 | 2534969.9404 | 1152456.7084 | 2534998.8437 | 1152436.2512
2 | 2535025.0031 | 1152417.7362 | 2535036.2027 | 1152433.4704
3 | 2535026.6395 | 1152416.4845 | 2535025.0031 | 1152417.7362
4 | 2534957.9684 | 1152465.1758 | 2534969.9404 | 1152456.7084
5 | 2535036.2027 | 1152433.4704 | 2535044.2817 | 1152444.8205 | 2535046.6184 | 1152446.5851 | 2535048.2766 | 1152447.3454 | 2535049.8221 | 1152447.6289 | 2535051.5733 | 1152447.7656 | 2535053.2099 | 1152447.2365 | 2535059.3161 | 1152443.413
6 | 2534835.4679 | 1152367.66 | 2534852.9935 | 1152372.3949 | 2534872.5339 | 1152379.6427 | 2534885.6112 | 1152422.1688 | 2534889.7186 | 1152430.8291 | 2534992.7307 | 1152390.5591 | 2535005.8874 | 1152385.8698 | 2535013.1168 | 1152396.542 | 2535022.8806 | 1152410.9443 | 2535026.6395 | 1152416.4845
7 | 2535026.6395 | 1152416.4845 | 2535022.8806 | 1152410.9443 | 2535013.1168 | 1152396.542 | 2535005.8874 | 1152385.8698 | 2535017.3469 | 1152381.7882 | 2535040.2828 | 1152370.9233 | 2535066.6875 | 1152357.2083 | 2535094.7023 | 1152340.5078 | 2535120.8858 | 1152326.1841 | 2535155.9834 | 1152303.7043 | 2535199.9826 | 1152275.4478 | 2535206.247 | 1152272.0896 | 2535213.0486 | 1152270.8601 | 2535218.4294 | 1152270.9577 | 2535225.2992 | 1152271.7841 | 2535232.4641 | 1152274.3639 | 2535240.987 | 1152281.1758 | 2535249.4747 | 1152293.9803 | 2535232.2052 | 1152305.8839
8 | 2535026.6395 | 1152416.4845 | 2535040.3972 | 1152407.0756
9 | 2534957.9684 | 1152465.1758 | 2534953.4599 | 1152468.3708 | 2534948.2581 | 1152472.7406 | 2534937.4589 | 1152483.2187 | 2534929.9099 | 1152491.9246
10 | 2535073.6794 | 1152434.4191 | 2535059.3161 | 1152443.413
11 | 2534835.4679 | 1152367.66 | 2534822.0799 | 1152362.4855
12 | 2535232.2052 | 1152305.8839 | 2535254.0626 | 1152337.9561
13 | 2535232.2052 | 1152305.8839 | 2535229.7786 | 1152302.4244
14 | 2535232.2052 | 1152305.8839 | 2535249.4747 | 1152293.9803 | 2535240.987 | 1152281.1758 | 2535232.4641 | 1152274.3639 | 2535248.7725 | 1152263.0043 | 2535257.2574 | 1152257.0319 | 2535260.2896 | 1152256.3878 | 2535263.1452 | 1152256.457 | 2535265.5109 | 1152257.3543 | 2535267.0523 | 1152258.6717 | 2535267.403 | 1152259.1682 | 2535269.5904 | 1152257.7661 | 2535278.6298 | 1152251.9657 | 2535289.1311 | 1152245.0933 | 2535293.2461 | 1152242.392 | 2535294.3775 | 1152240.5566 | 2535295.0379 | 1152238.4484 | 2535295.8067 | 1152233.593 | 2535295.7948 | 1152230.3469 | 2535295.3021 | 1152228.7736 | 2535293.3762 | 1152227.3824 | 2535294.5548 | 1152204.2793 | 2535297.1408 | 1152145.7973
15 | 2535041.5705 | 1152406.2731 | 2535040.3972 | 1152407.0756
16 | 2534907.1342 | 1152516.8209 | 2534907.4625 | 1152516.6728 | 2534916.7216 | 1152507.134 | 2534929.9099 | 1152491.9246
17 | 2535114.4178 | 1152415.5917 | 2535096.133 | 1152428.207 | 2535093.8185 | 1152428.4877 | 2535089.9051 | 1152428.53 | 2535085.6787 | 1152428.0087 | 2535082.5492 | 1152428.8652 | 2535073.6794 | 1152434.4191
18 | 2535297.1408 | 1152145.7973 | 2535280.9087 | 1152121.8506
19 | 2535297.1408 | 1152145.7973 | 2535309.4985 | 1152140.0528
20 | 2535272.8721 | 1152109.9945 | 2535280.9087 | 1152121.8506
21 | 2535272.8721 | 1152109.9945 | 2535266.2533 | 1152114.6794
22 | 2535266.2533 | 1152114.6794 | 2535247.6731 | 1152125.9655
23 | 2535262.0802 | 1152094.9024 | 2535272.8721 | 1152109.9945
24 | 2534907.1342 | 1152516.8209 | 2534903.7388 | 1152520.0483 | 2534902.0042 | 1152521.4345
25 | 2534902.0042 | 1152521.4345 | 2534909.5297 | 1152531.9575
26 | 2535041.5705 | 1152406.2731 | 2535033.7266 | 1152394.5223
27 | 2535041.5705 | 1152406.2731 | 2535054.5286 | 1152397.4172 | 2535060.6045 | 1152392.9154
28 | 2535152.8354 | 1152387.4841 | 2535149.7415 | 1152389.5074 | 2535147.9954 | 1152389.8375 | 2535146.4564 | 1152390.1654 | 2535141.5528 | 1152393.031 | 2535129.4375 | 1152401.0661 | 2535126.9889 | 1152403.1492 | 2535125.6221 | 1152405.2095 | 2535124.3673 | 1152407.6911 | 2535122.9464 | 1152409.7075 | 2535114.4178 | 1152415.5917
29 | 2535152.8354 | 1152387.4841 | 2535156.7429 | 1152394.001 | 2535157.9992 | 1152395.933 | 2535159.9738 | 1152398.2796 | 2535161.7964 | 1152400.0498 | 2535163.8695 | 1152401.5728 | 2535166.2 | 1152402.7705 | 2535168.79 | 1152404.5436 | 2535170.6768 | 1152407.2914 | 2535171.8925 | 1152409.0126
30 | 2535152.8354 | 1152387.4841 | 2535170.6139 | 1152375.8062
31 | 2535171.8925 | 1152409.0126 | 2535167.838 | 1152411.6244 | 2535167.0614 | 1152415.7461 | 2535168.5758 | 1152422.389 | 2535168.0993 | 1152425.8849 | 2535115.7706 | 1152462.4716
32 | 2535170.6139 | 1152375.8062 | 2535173.9663 | 1152373.6042 | 2535189.5297 | 1152362.9641
33 | 2535115.7706 | 1152462.4716 | 2535084.8947 | 1152689.3157
34 | 2535203.4173 | 1152346.3051 | 2535202.4378 | 1152351.5519 | 2535200.5241 | 1152354.8521 | 2535197.3614 | 1152357.6099 | 2535189.5297 | 1152362.9641
35 | 2535203.4173 | 1152346.3051 | 2535203.6218 | 1152341.7893 | 2535202.7105 | 1152338.4084 | 2535193.0731 | 1152324.3157
36 | 2535203.4173 | 1152346.3051 | 2535208.0543 | 1152347.1778 | 2535210.8874 | 1152347.3029 | 2535214.4358 | 1152346.8533 | 2535217.6601 | 1152345.5401 | 2535221.4626 | 1152342.9758
37 | 2535262.0802 | 1152094.9024 | 2535251.2215 | 1152101.7714
38 | 2535193.0731 | 1152324.3157 | 2535167.9575 | 1152341.607
39 | 2535227.2693 | 1152339.0597 | 2535221.4626 | 1152342.9758
40 | 2535060.6045 | 1152392.9154 | 2535075.4042 | 1152381.95 | 2535084.1137 | 1152375.9338

## bus_geodata
| x | y | coords
0 | 2534998.8437 | 1152436.2512
1 | 2535025.0031 | 1152417.7362
2 | 2534969.9404 | 1152456.7084
3 | 2535036.2027 | 1152433.4704
4 | 2535026.6395 | 1152416.4845
5 | 2534957.9684 | 1152465.1758
6 | 2535059.3161 | 1152443.413
7 | 2534835.4679 | 1152367.66
8 | 2535232.2052 | 1152305.8839
9 | 2535040.3972 | 1152407.0756
10 | 2534929.9099 | 1152491.9246
11 | 2535073.6794 | 1152434.4191
12 | 2535297.1408 | 1152145.7973
13 | 2535280.9087 | 1152121.8506
14 | 2535309.4985 | 1152140.0528
15 | 2535266.2533 | 1152114.6794
16 | 2535272.8721 | 1152109.9945
17 | 2535247.6731 | 1152125.9655
18 | 2534822.0799 | 1152362.4855
19 | 2535254.0626 | 1152337.9561
20 | 2535229.7786 | 1152302.4244
21 | 2534907.1342 | 1152516.8209
22 | 2534902.0042 | 1152521.4345
23 | 2534909.5297 | 1152531.9575
24 | 2535041.5705 | 1152406.2731
25 | 2535114.4178 | 1152415.5917
26 | 2535152.8354 | 1152387.4841
27 | 2535171.8925 | 1152409.0126
28 | 2535170.6139 | 1152375.8062
29 | 2535115.7706 | 1152462.4716
30 | 2535189.5297 | 1152362.9641
31 | 2535084.8947 | 1152689.3157
32 | 2535203.4173 | 1152346.3051
33 | 2535262.0802 | 1152094.9024
34 | 2535251.2215 | 1152101.7714
35 | 2535193.0731 | 1152324.3157
36 | 2535221.4626 | 1152342.9758
37 | 2535167.9575 | 1152341.607
38 | 2535227.2693 | 1152339.0597
39 | 2535084.1137 | 1152375.9338
40 | 2535060.6045 | 1152392.9154
41 | 2535033.7266 | 1152394.5223
42 | 2535152.8354 | 1152387.4841

## line_std_types
| c_nf_per_km | r_ohm_per_km | x_ohm_per_km | max_i_ka | type | q_mm2 | alpha | voltage_rating
NAYY 4x50 SE | 210 | 0.642 | 0.083 | 0.142 | cs | 50 | 0.00403 | LV
NAYY 4x120 SE | 264 | 0.225 | 0.08 | 0.242 | cs | 120 | 0.00403 | LV
NAYY 4x150 SE | 261 | 0.208 | 0.08 | 0.27 | cs | 150 | 0.00403 | LV
NA2XS2Y 1x95 RM/25 12/20 kV | 216 | 0.313 | 0.132 | 0.252 | cs | 95 | 0.00403 | MV
NA2XS2Y 1x185 RM/25 12/20 kV | 273 | 0.161 | 0.117 | 0.362 | cs | 185 | 0.00403 | MV
NA2XS2Y 1x240 RM/25 12/20 kV | 304 | 0.122 | 0.112 | 0.421 | cs | 240 | 0.00403 | MV
NA2XS2Y 1x95 RM/25 6/10 kV | 315 | 0.313 | 0.123 | 0.249 | cs | 95 | 0.00403 | MV
NA2XS2Y 1x185 RM/25 6/10 kV | 406 | 0.161 | 0.11 | 0.358 | cs | 185 | 0.00403 | MV
NA2XS2Y 1x240 RM/25 6/10 kV | 456 | 0.122 | 0.105 | 0.416 | cs | 240 | 0.00403 | MV
NA2XS2Y 1x150 RM/25 12/20 kV | 250 | 0.206 | 0.116 | 0.319 | cs | 150 | 0.00403 | MV
NA2XS2Y 1x120 RM/25 12/20 kV | 230 | 0.253 | 0.119 | 0.283 | cs | 120 | 0.00403 | MV
NA2XS2Y 1x70 RM/25 12/20 kV | 190 | 0.443 | 0.132 | 0.22 | cs | 70 | 0.00403 | MV
NA2XS2Y 1x150 RM/25 6/10 kV | 360 | 0.206 | 0.11 | 0.315 | cs | 150 | 0.00403 | MV
NA2XS2Y 1x120 RM/25 6/10 kV | 340 | 0.253 | 0.113 | 0.28 | cs | 120 | 0.00403 | MV
NA2XS2Y 1x70 RM/25 6/10 kV | 280 | 0.443 | 0.123 | 0.217 | cs | 70 | 0.00403 | MV
N2XS(FL)2Y 1x120 RM/35 64/110 kV | 112 | 0.153 | 0.166 | 0.366 | cs | 120 | 0.00393 | HV
N2XS(FL)2Y 1x185 RM/35 64/110 kV | 125 | 0.099 | 0.156 | 0.457 | cs | 185 | 0.00393 | HV
N2XS(FL)2Y 1x240 RM/35 64/110 kV | 135 | 0.075 | 0.149 | 0.526 | cs | 240 | 0.00393 | HV
N2XS(FL)2Y 1x300 RM/35 64/110 kV | 144 | 0.06 | 0.144 | 0.588 | cs | 300 | 0.00393 | HV
15-AL1/3-ST1A 0.4 | 11 | 1.8769 | 0.35 | 0.105 | ol | 16 | 0.00403 | LV
24-AL1/4-ST1A 0.4 | 11.25 | 1.2012 | 0.335 | 0.14 | ol | 24 | 0.00403 | LV
48-AL1/8-ST1A 0.4 | 12.2 | 0.5939 | 0.3 | 0.21 | ol | 48 | 0.00403 | LV
94-AL1/15-ST1A 0.4 | 13.2 | 0.306 | 0.29 | 0.35 | ol | 94 | 0.00403 | LV
34-AL1/6-ST1A 10.0 | 9.7 | 0.8342 | 0.36 | 0.17 | ol | 34 | 0.00403 | MV
48-AL1/8-ST1A 10.0 | 10.1 | 0.5939 | 0.35 | 0.21 | ol | 48 | 0.00403 | MV
70-AL1/11-ST1A 10.0 | 10.4 | 0.4132 | 0.339 | 0.29 | ol | 70 | 0.00403 | MV
94-AL1/15-ST1A 10.0 | 10.75 | 0.306 | 0.33 | 0.35 | ol | 94 | 0.00403 | MV
122-AL1/20-ST1A 10.0 | 11.1 | 0.2376 | 0.323 | 0.41 | ol | 122 | 0.00403 | MV
149-AL1/24-ST1A 10.0 | 11.25 | 0.194 | 0.315 | 0.47 | ol | 149 | 0.00403 | MV
34-AL1/6-ST1A 20.0 | 9.15 | 0.8342 | 0.382 | 0.17 | ol | 34 | 0.00403 | MV
48-AL1/8-ST1A 20.0 | 9.5 | 0.5939 | 0.372 | 0.21 | ol | 48 | 0.00403 | MV
70-AL1/11-ST1A 20.0 | 9.7 | 0.4132 | 0.36 | 0.29 | ol | 70 | 0.00403 | MV
94-AL1/15-ST1A 20.0 | 10 | 0.306 | 0.35 | 0.35 | ol | 94 | 0.00403 | MV
122-AL1/20-ST1A 20.0 | 10.3 | 0.2376 | 0.344 | 0.41 | ol | 122 | 0.00403 | MV
149-AL1/24-ST1A 20.0 | 10.5 | 0.194 | 0.337 | 0.47 | ol | 149 | 0.00403 | MV
184-AL1/30-ST1A 20.0 | 10.75 | 0.1571 | 0.33 | 0.535 | ol | 184 | 0.00403 | MV
243-AL1/39-ST1A 20.0 | 11 | 0.1188 | 0.32 | 0.645 | ol | 243 | 0.00403 | MV
48-AL1/8-ST1A 110.0 | 8 | 0.5939 | 0.46 | 0.21 | ol | 48 | 0.00403 | HV
70-AL1/11-ST1A 110.0 | 8.4 | 0.4132 | 0.45 | 0.29 | ol | 70 | 0.00403 | HV
94-AL1/15-ST1A 110.0 | 8.65 | 0.306 | 0.44 | 0.35 | ol | 94 | 0.00403 | HV
122-AL1/20-ST1A 110.0 | 8.5 | 0.2376 | 0.43 | 0.41 | ol | 122 | 0.00403 | HV
149-AL1/24-ST1A 110.0 | 8.75 | 0.194 | 0.41 | 0.47 | ol | 149 | 0.00403 | HV
184-AL1/30-ST1A 110.0 | 8.8 | 0.1571 | 0.4 | 0.535 | ol | 184 | 0.00403 | HV
243-AL1/39-ST1A 110.0 | 9 | 0.1188 | 0.39 | 0.645 | ol | 243 | 0.00403 | HV
305-AL1/39-ST1A 110.0 | 9.2 | 0.0949 | 0.38 | 0.74 | ol | 305 | 0.00403 | HV
490-AL1/64-ST1A 110.0 | 9.75 | 0.059 | 0.37 | 0.96 | ol | 490 | 0.00403 | HV
679-AL1/86-ST1A 110.0 | 9.95 | 0.042 | 0.36 | 1.15 | ol | 679 | 0.00403 | HV
490-AL1/64-ST1A 220.0 | 10 | 0.059 | 0.285 | 0.96 | ol | 490 | 0.00403 | HV
679-AL1/86-ST1A 220.0 | 11.7 | 0.042 | 0.275 | 1.15 | ol | 679 | 0.00403 | HV
490-AL1/64-ST1A 380.0 | 11 | 0.059 | 0.253 | 0.96 | ol | 490 | 0.00403 | HV
679-AL1/86-ST1A 380.0 | 14.6 | 0.042 | 0.25 | 1.15 | ol | 679 | 0.00403 | HV

## trafo_std_types
| i0_percent | pfe_kw | vkr_percent | sn_mva | vn_lv_kv | vn_hv_kv | vk_percent | shift_degree | vector_group | tap_side | tap_neutral | tap_min | tap_max | tap_step_degree | tap_step_percent | tap_phase_shifter
160 MVA 380/110 kV | 0.06 | 60 | 0.25 | 160 | 110 | 380 | 12.2 | 0 | Yy0 | hv | 0 | -9 | 9 | 0 | 1.5 | FALSE
100 MVA 220/110 kV | 0.06 | 55 | 0.26 | 100 | 110 | 220 | 12 | 0 | Yy0 | hv | 0 | -9 | 9 | 0 | 1.5 | FALSE
63 MVA 110/20 kV | 0.04 | 22 | 0.32 | 63 | 20 | 110 | 18 | 150 | YNd5 | hv | 0 | -9 | 9 | 0 | 1.5 | FALSE
40 MVA 110/20 kV | 0.05 | 18 | 0.34 | 40 | 20 | 110 | 16.2 | 150 | YNd5 | hv | 0 | -9 | 9 | 0 | 1.5 | FALSE
25 MVA 110/20 kV | 0.07 | 14 | 0.41 | 25 | 20 | 110 | 12 | 150 | YNd5 | hv | 0 | -9 | 9 | 0 | 1.5 | FALSE
63 MVA 110/10 kV | 0.04 | 22 | 0.32 | 63 | 10 | 110 | 18 | 150 | YNd5 | hv | 0 | -9 | 9 | 0 | 1.5 | FALSE
40 MVA 110/10 kV | 0.05 | 18 | 0.34 | 40 | 10 | 110 | 16.2 | 150 | YNd5 | hv | 0 | -9 | 9 | 0 | 1.5 | FALSE
25 MVA 110/10 kV | 0.07 | 14 | 0.41 | 25 | 10 | 110 | 12 | 150 | YNd5 | hv | 0 | -9 | 9 | 0 | 1.5 | FALSE
0.25 MVA 20/0.4 kV | 0.32 | 0.8 | 1.44 | 0.25 | 0.4 | 20 | 6 | 150 | Yzn5 | hv | 0 | -2 | 2 | 0 | 2.5 | FALSE
0.4 MVA 20/0.4 kV | 0.3375 | 1.35 | 1.425 | 0.4 | 0.4 | 20 | 6 | 150 | Dyn5 | hv | 0 | -2 | 2 | 0 | 2.5 | FALSE
0.63 MVA 20/0.4 kV | 0.2619 | 1.65 | 1.206 | 0.63 | 0.4 | 20 | 6 | 150 | Dyn5 | hv | 0 | -2 | 2 | 0 | 2.5 | FALSE
0.25 MVA 10/0.4 kV | 0.24 | 0.6 | 1.2 | 0.25 | 0.4 | 10 | 4 | 150 | Dyn5 | hv | 0 | -2 | 2 | 0 | 2.5 | FALSE
0.4 MVA 10/0.4 kV | 0.2375 | 0.95 | 1.325 | 0.4 | 0.4 | 10 | 4 | 150 | Dyn5 | hv | 0 | -2 | 2 | 0 | 2.5 | FALSE
0.63 MVA 10/0.4 kV | 0.1873 | 1.18 | 1.0794 | 0.63 | 0.4 | 10 | 4 | 150 | Dyn5 | hv | 0 | -2 | 2 | 0 | 2.5 | FALSE

## trafo3w_std_types
| sn_hv_mva | sn_mv_mva | sn_lv_mva | vn_hv_kv | vn_mv_kv | vn_lv_kv | vk_hv_percent | vk_mv_percent | vk_lv_percent | vkr_hv_percent | vkr_mv_percent | vkr_lv_percent | pfe_kw | i0_percent | shift_mv_degree | shift_lv_degree | vector_group | tap_side | tap_neutral | tap_min | tap_max | tap_step_percent
63/25/38 MVA 110/20/10 kV | 63 | 25 | 38 | 110 | 20 | 10 | 10.4 | 10.4 | 10.4 | 0.28 | 0.32 | 0.35 | 35 | 0.89 | 0 | 0 | YN0yn0yn0 | hv | 0 | -10 | 10 | 1.2
63/25/38 MVA 110/10/10 kV | 63 | 25 | 38 | 110 | 10 | 10 | 10.4 | 10.4 | 10.4 | 0.28 | 0.32 | 0.35 | 35 | 0.89 | 0 | 0 | YN0yn0yn0 | hv | 0 | -10 | 10 | 1.2

## fuse_std_types
| fuse_type | i_rated_a | t_avg | t_min | t_total | x_avg | x_min | x_total
HV 100A | HV 100A | 100 | 0 | [10.0, 3.64, 0.854, 0.281, 0.1, 0.0531, 0.022, 0.01] | [10.0, 4.267, 1.21, 0.403, 0.1, 0.058, 0.022, 0.01] | 0 | [300.0, 350.0, 450.0, 550.0, 700.0, 850.0, 1200.0, 1752.0] | [600.0, 700.0, 900.0, 1150.0, 1665.0, 2000.0, 3000.0, 4313.0]
HV 10A | HV 10A | 10 | 0 | [10.0, 1675.0, 0.344, 0.156, 0.1, 0.0417, 0.0171, 0.01] | [10.0, 1.3, 0.3, 0.155, 0.1, 0.0555, 0.023, 0.01] | 0 | [30.0, 32.0, 35.0, 37.0, 39.0, 50.0, 70.0, 88.0] | [60.0, 70.0, 80.0, 87.0, 94.0, 110.0, 150.0, 216.0]
HV 125A | HV 125A | 125 | 0 | [10.0, 1.82, 0.344, 0.1, 0.0467, 0.0269, 0.01] | [10.0, 2.478, 0.426, 0.1, 0.0427, 0.0211, 0.01] | 0 | [375.0, 500.0, 700.0, 925.0, 1200.0, 1500.0, 2341.0] | [750.0, 1000.0, 1500.0, 2200.0, 3000.0, 4000.0, 5765.0]
HV 160A | HV 160A | 160 | 0 | [10.0, 4.15, 1.03, 0.198, 0.1, 0.051, 0.0172, 0.01] | [10.0, 2.3, 0.734, 0.274, 0.1, 0.046, 0.0177, 0.01] | 0 | [480.0, 550.0, 700.0, 1000.0, 1260.0, 1600.0, 2500.0, 3227.0] | [960.0, 1300.0, 1700.0, 2200.0, 2996.0, 4000.0, 6000.0, 7946.0]
HV 16A | HV 16A | 16 | 0 | [10.0, 0.352, 0.164, 0.1, 0.0649, 0.0342, 0.01] | [10.0, 2.34, 0.722, 0.181, 0.1, 0.055, 0.0296, 0.01] | 0 | [48.0, 60.0, 65.0, 71.0, 80.0, 100.0, 162.0] | [96.0, 110.0, 125.0, 150.0, 168.0, 200.0, 250.0, 398.0]
HV 200A | HV 200A | 200 | 0 | [10.0, 4.267, 1.21, 0.403, 0.1, 0.058, 0.022, 0.01] | [10.0, 3.73, 1.654, 0.328, 0.1, 0.0531, 0.019, 0.01] | 0 | [600.0, 700.0, 900.0, 1150.0, 1665.0, 2000.0, 3000.0, 4313.0] | [1200.0, 1500.0, 1800.0, 2700.0, 3960.0, 5000.0, 7500.0, 10620.0]
HV 20A | HV 20A | 20 | 0 | [10.0, 1.3, 0.3, 0.155, 0.1, 0.0555, 0.023, 0.01] | [10.0, 1.3, 0.161, 0.1, 0.0611, 0.0399, 0.0141, 0.01] | 0 | [60.0, 70.0, 80.0, 87.0, 94.0, 110.0, 150.0, 216.0] | [120.0, 150.0, 200.0, 223.0, 260.0, 300.0, 450.0, 532.0]
HV 25A | HV 25A | 25 | 0 | [10.0, 2.512, 0.833, 0.299, 0.1, 0.0372, 0.0223, 0.01] | [10.0, 3.125, 0.597, 0.198, 0.1, 0.0378, 0.022, 0.01] | 0 | [75.0, 82.0, 90.0, 100.0, 124.0, 170.0, 200.0, 289.0] | [150.0, 170.0, 210.0, 250.0, 294.0, 400.0, 500.0, 711.0]
HV 31.5A | HV 31.5A | 31.5 | 0 | [10.0, 2.34, 0.722, 0.181, 0.1, 0.055, 0.0296, 0.01] | [10.0, 2.84, 0.368, 0.164, 0.1, 0.0621, 0.0378, 0.0195, 0.01] | 0 | [95.0, 110.0, 125.0, 150.0, 165.0, 200.0, 250.0, 390.0] | [189.0, 220.0, 300.0, 350.0, 393.0, 450.0, 530.0, 700.0, 960.0]
HV 40A | HV 40A | 40 | 0 | [10.0, 1.3, 0.161, 0.1, 0.0611, 0.0399, 0.0141, 0.01] | [10.0, 2.05, 0.369, 0.198, 0.1, 0.051, 0.0298, 0.01] | 0 | [120.0, 150.0, 200.0, 223.0, 260.0, 300.0, 450.0, 532.0] | [240.0, 300.0, 400.0, 450.0, 530.0, 650.0, 800.0, 1311.0]
HV 50A | HV 50A | 50 | 0 | [10.0, 3.215, 0.597, 0.198, 0.1, 0.0378, 0.022, 0.01] | [10.0, 3.64, 0.854, 0.281, 0.1, 0.0531, 0.022, 0.01] | 0 | [150.0, 170.0, 210.0, 250.0, 294.0, 400.0, 500.0, 711.0] | [300.0, 350.0, 450.0, 550.0, 700.0, 850.0, 1200.0, 1752.0]
HV 6.3A | HV 6.3A | 6.3 | 0 | [10.0, 1.39, 0.344, 0.168, 0.1, 0.056, 0.0263, 0.01] | [10.0, 1.711, 0.516, 0.198, 0.1, 0.0634, 0.0303, 0.01] | 0 | [19.0, 19.5, 20.4, 20.8, 22.0, 25.0, 32.0, 48.0] | [38.0, 40.0, 43.0, 48.0, 53.0, 60.0, 75.0, 118.0]
HV 63A | HV 63A | 63 | 0 | [10.0, 2.84, 0.368, 0.164, 0.1, 0.0621, 0.0378, 0.0195, 0.01] | [10.0, 1.82, 0.344, 0.1, 0.0467, 0.0269, 0.01] | 0 | [189.0, 220.0, 300.0, 350.0, 393.0, 450.0, 530.0, 700.0, 961.0] | [378.0, 500.0, 700.0, 934.0, 1200.0, 1500.0, 2366.0]
HV 80A | HV 80A | 80 | 0 | [10.0, 2.05, 0.369, 0.198, 0.1, 0.051, 0.0298, 0.01] | [10.0, 4.15, 1.03, 0.198, 0.1, 0.051, 0.0172, 0.01] | 0 | [240.0, 300.0, 400.0, 450.0, 530.0, 650.0, 800.0, 1311.0] | [480.0, 550.0, 700.0, 1000.0, 1260.0, 1600.0, 2500.0, 3227.0]
Siemens NH-1-100 | Siemens NH-1-100 | 100 | [5400.0, 2000.0, 400.0, 20.0, 1.0, 0.2, 0.012, 0.004] | 0 | 0 | [150.0, 190.0, 250.0, 430.0, 900.0, 1250.0, 2700.0, 3600.0] | 0 | 0
Siemens NH-1-125 | Siemens NH-1-125 | 125 | [4800.0, 120.0, 7.0, 0.1, 0.004] | 0 | 0 | [180.0, 400.0, 740.0, 2000.0, 4250.0] | 0 | 0
Siemens NH-1-16 | Siemens NH-1-16 | 16 | [4000.0, 400.0, 2.0, 0.1, 0.04, 0.01] | 0 | 0 | [26.0, 35.0, 75.0, 150.0, 200.0, 300.0] | 0 | 0
Siemens NH-1-160 | Siemens NH-1-160 | 160 | [4800.0, 120.0, 7.0, 0.1, 0.004] | 0 | 0 | [210.0, 500.0, 900.0, 2300.0, 5000.0] | 0 | 0
Siemens NH-1-25 | Siemens NH-1-25 | 25 | [4000.0, 1000.0, 10.0, 0.2, 0.02, 0.01] | 0 | 0 | [40.0, 50.0, 100.0, 210.0, 400.0, 500.0] | 0 | 0
Siemens NH-1-50 | Siemens NH-1-50 | 50 | [4000.0, 40.0, 4.0, 1.0, 0.02, 0.01] | 0 | 0 | [86.0, 200.0, 300.0, 400.0, 1000.0, 1280.0] | 0 | 0
Siemens NH-1-63 | Siemens NH-1-63 | 63 | [4000.0, 100.0, 10.0, 2.0, 0.04, 0.01] | 0 | 0 | [100.0, 200.0, 300.0, 400.0, 1000.0, 1500.0] | 0 | 0
Siemens NH-1-80 | Siemens NH-1-80 | 80 | [4800.0, 120.0, 7.0, 0.1, 0.01] | 0 | 0 | [150.58, 250.0, 450.0, 1150.0, 2470.0] | 0 | 0
Siemens NH-2-1000 | Siemens NH-2-1000 | 1000 | [4800.0, 120.0, 7.0, 0.1, 0.004] | 0 | 0 | [1900.0, 3500.0, 8400.0, 24000.0, 52000.0] | 0 | 0
Siemens NH-2-200 | Siemens NH-2-200 | 200 | [4800.0, 120.0, 7.0, 0.1, 0.004] | 0 | 0 | [280.0, 650.0, 1200.0, 3000.0, 7000.0] | 0 | 0
Siemens NH-2-224 | Siemens NH-2-224 | 224 | [4800.0, 120.0, 7.0, 0.2, 0.04, 0.004] | 0 | 0 | [400.0, 750.0, 1453.0, 3025.0, 4315.0, 7600.0] | 0 | 0
Siemens NH-2-250 | Siemens NH-2-250 | 250 | [4800.0, 120.0, 7.0, 0.1, 0.004] | 0 | 0 | [450.0, 800.0, 1650.0, 4000.0, 8500.0] | 0 | 0
Siemens NH-2-315 | Siemens NH-2-315 | 315 | [4800.0, 120.0, 7.0, 0.1, 0.004] | 0 | 0 | [550.0, 920.0, 1900.0, 5000.0, 11000.0] | 0 | 0
Siemens NH-2-355 | Siemens NH-2-355 | 355 | [4800.0, 120.0, 6.0, 0.1, 0.004] | 0 | 0 | [650.0, 1116.27, 2350.0, 5840.0, 12790.0] | 0 | 0
Siemens NH-2-400 | Siemens NH-2-400 | 400 | [4800.0, 120.0, 7.0, 0.1, 0.004] | 0 | 0 | [720.0, 1350.0, 2800.0, 6500.0, 15000.0] | 0 | 0
Siemens NH-2-425 | Siemens NH-2-425 | 425 | [4800.0, 120.0, 7.0, 0.1, 0.004] | 0 | 0 | [850.0, 1500.0, 3050.0, 7500.0, 16500.0] | 0 | 0
Siemens NH-2-630 | Siemens NH-2-630 | 630 | [4800.0, 120.0, 7.0, 0.1, 0.004] | 0 | 0 | [1200.0, 2000.0, 4800.0, 12000.0, 26000.0] | 0 | 0

## dtypes
| element | column | dtype
0 | bus | name | object
1 | bus | vn_kv | float64
2 | bus | type | object
3 | bus | zone | object
4 | bus | in_service | bool
5 | load | name | object
6 | load | bus | uint32
7 | load | p_mw | float64
8 | load | q_mvar | float64
9 | load | const_z_percent | float64
10 | load | const_i_percent | float64
11 | load | sn_mva | float64
12 | load | scaling | float64
13 | load | in_service | bool
14 | load | type | object
15 | ext_grid | name | object
16 | ext_grid | bus | uint32
17 | ext_grid | vm_pu | float64
18 | ext_grid | va_degree | float64
19 | ext_grid | slack_weight | float64
20 | ext_grid | in_service | bool
21 | line | name | object
22 | line | std_type | object
23 | line | from_bus | uint32
24 | line | to_bus | uint32
25 | line | length_km | float64
26 | line | r_ohm_per_km | float64
27 | line | x_ohm_per_km | float64
28 | line | c_nf_per_km | float64
29 | line | g_us_per_km | float64
30 | line | max_i_ka | float64
31 | line | df | float64
32 | line | parallel | uint32
33 | line | type | object
34 | line | in_service | bool
35 | trafo | name | object
36 | trafo | std_type | object
37 | trafo | hv_bus | uint32
38 | trafo | lv_bus | uint32
39 | trafo | sn_mva | float64
40 | trafo | vn_hv_kv | float64
41 | trafo | vn_lv_kv | float64
42 | trafo | vk_percent | float64
43 | trafo | vkr_percent | float64
44 | trafo | pfe_kw | float64
45 | trafo | i0_percent | float64
46 | trafo | shift_degree | float64
47 | trafo | tap_side | object
48 | trafo | tap_neutral | int32
49 | trafo | tap_min | int32
50 | trafo | tap_max | int32
51 | trafo | tap_step_percent | float64
52 | trafo | tap_step_degree | float64
53 | trafo | tap_pos | int32
54 | trafo | tap_phase_shifter | bool
55 | trafo | parallel | uint32
56 | trafo | df | float64
57 | trafo | in_service | bool
58 | line_geodata | coords | object
59 | bus_geodata | x | float64
60 | bus_geodata | y | float64
61 | bus_geodata | coords | object

## parameters
| version | format_version | converged | OPF_converged | name | f_hz | sn_mva
0 | 2.14.6 | 2.14.0 | FALSE | FALSE |  | 50 | 1