## bus
| name | vn_kv | type | zone | in_service
0 | bus_LV_5586-311_0_5_node_0 | 0.4 | n |  | TRUE
1 | bus_LV_5586-311_0_5_node_2 | 0.4 | n |  | TRUE
2 | bus_LV_5586-311_0_5_node_1 | 0.4 | n |  | TRUE
3 | bus_LV_5586-311_0_5_node_3 | 0.4 | n |  | TRUE
4 | bus_LV_5586-311_0_5_node_5 | 0.4 | n |  | TRUE
5 | bus_LV_5586-311_0_5_node_6 | 0.4 | n |  | TRUE
6 | bus_LV_5586-311_0_5_node_7 | 0.4 | n |  | TRUE
7 | bus_LV_5586-311_0_5_node_8 | 0.4 | n |  | TRUE
8 | bus_LV_5586-311_0_5_node_9 | 0.4 | n |  | TRUE
9 | bus_LV_5586-311_0_5_node_12 | 0.4 | n |  | TRUE
10 | bus_LV_5586-311_0_5_node_13 | 0.4 | n |  | TRUE
11 | bus_LV_5586-311_0_5_node_4 | 0.4 | n |  | TRUE
12 | bus_LV_5586-311_0_5_node_49 | 0.4 | n |  | TRUE
13 | bus_LV_5586-311_0_5_node_64 | 0.4 | n |  | TRUE
14 | bus_LV_5586-311_0_5_node_55 | 0.4 | n |  | TRUE
15 | bus_LV_5586-311_0_5_node_16 | 0.4 | n |  | TRUE
16 | bus_LV_5586-311_0_5_node_47 | 0.4 | n |  | TRUE
17 | bus_LV_5586-311_0_5_node_48 | 0.4 | n |  | TRUE
18 | bus_LV_5586-311_0_5_node_14 | 0.4 | n |  | TRUE
19 | bus_LV_5586-311_0_5_node_57 | 0.4 | n |  | TRUE
20 | bus_LV_5586-311_0_5_node_52 | 0.4 | n |  | TRUE
21 | bus_LV_5586-311_0_5_node_56 | 0.4 | n |  | TRUE
22 | bus_LV_5586-311_0_5_node_10 | 0.4 | n |  | TRUE
23 | bus_LV_5586-311_0_5_node_50 | 0.4 | n |  | TRUE
24 | bus_LV_5586-311_0_5_node_54 | 0.4 | n |  | TRUE
25 | bus_LV_5586-311_0_5_node_15 | 0.4 | n |  | TRUE
26 | bus_LV_5586-311_0_5_node_76 | 0.4 | n |  | TRUE
27 | bus_LV_5586-311_0_5_node_31 | 0.4 | n |  | TRUE
28 | bus_LV_5586-311_0_5_node_61 | 0.4 | n |  | TRUE
29 | bus_LV_5586-311_0_5_node_62 | 0.4 | n |  | TRUE
30 | bus_LV_5586-311_0_5_node_58 | 0.4 | n |  | TRUE
31 | bus_LV_5586-311_0_5_node_53 | 0.4 | n |  | TRUE
32 | bus_LV_5586-311_0_5_node_51 | 0.4 | n |  | TRUE
33 | bus_LV_5586-311_0_5_node_17 | 0.4 | n |  | TRUE
34 | bus_LV_5586-311_0_5_node_19 | 0.4 | n |  | TRUE
35 | bus_LV_5586-311_0_5_node_21 | 0.4 | n |  | TRUE
36 | bus_LV_5586-311_0_5_node_22 | 0.4 | n |  | TRUE
37 | bus_LV_5586-311_0_5_node_24 | 0.4 | n |  | TRUE
38 | bus_LV_5586-311_0_5_node_35 | 0.4 | n |  | TRUE
39 | bus_LV_5586-311_0_5_node_43 | 0.4 | n |  | TRUE
40 | bus_LV_5586-311_0_5_node_39 | 0.4 | n |  | TRUE
41 | bus_LV_5586-311_0_5_node_44 | 0.4 | n |  | TRUE
42 | bus_LV_5586-311_0_5_node_33 | 0.4 | n |  | TRUE
43 | bus_LV_5586-311_0_5_node_45 | 0.4 | n |  | TRUE
44 | bus_LV_5586-311_0_5_node_25 | 0.4 | n |  | TRUE
45 | bus_LV_5586-311_0_5_node_26 | 0.4 | n |  | TRUE
46 | bus_LV_5586-311_0_5_node_28 | 0.4 | n |  | TRUE
47 | bus_LV_5586-311_0_5_node_29 | 0.4 | n |  | TRUE
48 | bus_LV_5586-311_0_5_node_27 | 0.4 | n |  | TRUE
49 | bus_LV_5586-311_0_5_node_30 | 0.4 | n |  | TRUE
50 | bus_LV_5586-311_0_5_node_40 | 0.4 | n |  | TRUE
51 | bus_LV_5586-311_0_5_node_37 | 0.4 | n |  | TRUE
52 | bus_LV_5586-311_0_5_node_72 | 0.4 | n |  | TRUE
53 | bus_LV_5586-311_0_5_node_38 | 0.4 | n |  | TRUE
54 | bus_LV_5586-311_0_5_node_32 | 0.4 | n |  | TRUE
55 | bus_LV_5586-311_0_5_node_34 | 0.4 | n |  | TRUE
56 | bus_LV_5586-311_0_5_node_36 | 0.4 | n |  | TRUE
57 | bus_LV_5586-311_0_5_node_42 | 0.4 | n |  | TRUE
58 | bus_LV_5586-311_0_5_node_41 | 0.4 | n |  | TRUE
59 | bus_LV_5586-311_0_5_node_73 | 0.4 | n |  | TRUE
60 | bus_LV_5586-311_0_5_node_46 | 0.4 | n |  | TRUE
61 | bus_LV_5586-311_0_5_node_65 | 0.4 | n |  | TRUE
62 | bus_LV_5586-311_0_5_node_66 | 0.4 | n |  | TRUE
63 | bus_LV_5586-311_0_5_node_77 | 0.4 | n |  | TRUE
64 | bus_LV_5586-311_0_5_node_78 | 0.4 | n |  | TRUE
65 | bus_LV_5586-311_0_5_node_60 | 0.4 | n |  | TRUE
66 | bus_LV_5586-311_0_5_node_81 | 0.4 | n |  | TRUE
67 | bus_LV_5586-311_0_5_node_63 | 0.4 | n |  | TRUE
68 | bus_LV_5586-311_0_5_node_67 | 0.4 | n |  | TRUE
69 | bus_LV_5586-311_0_5_node_79 | 0.4 | n |  | TRUE
70 | bus_LV_5586-311_0_5_node_71 | 0.4 | n |  | TRUE
71 | bus_LV_5586-311_0_5_node_80 | 0.4 | n |  | TRUE
72 | bus_LV_5586-311_0_5_node_59 | 0.4 | n |  | TRUE
73 | bus_LV_5586-311_0_5_node_69 | 0.4 | n |  | TRUE
74 | bus_LV_5586-311_0_5_node_68 | 0.4 | n |  | TRUE
75 | bus_LV_5586-311_0_5_node_70 | 0.4 | n |  | TRUE
76 | bus_LV_5586-311_0_5_node_74 | 0.4 | n |  | TRUE
77 | bus_LV_5586-311_0_5_node_75 | 0.4 | n |  | TRUE
78 | bus_MV_625_0_node_122 | 20 | n |  | TRUE

## load
| name | bus | p_mw | q_mvar | const_z_percent | const_i_percent | sn_mva | scaling | in_service | type
0 | LV_5586-311_0_5_load_0 | 0 | 0.0015581 | 0.0003905 | 0 | 0 |  | 1 | TRUE | wye
1 | LV_5586-311_0_5_load_7 | 6 | 0.0030453 | 0.00076322 | 0 | 0 |  | 1 | TRUE | wye
2 | LV_5586-311_0_5_load_8 | 7 | 0.0032684 | 0.00081914 | 0 | 0 |  | 1 | TRUE | wye
3 | LV_5586-311_0_5_load_13 | 10 | 0.010813 | 0.0027101 | 0 | 0 |  | 1 | TRUE | wye
4 | LV_5586-311_0_5_load_64 | 13 | 0.0038347 | 0.00096108 | 0 | 0 |  | 1 | TRUE | wye
5 | LV_5586-311_0_5_load_55 | 14 | 0.0096791 | 0.0024258 | 0 | 0 |  | 1 | TRUE | wye
6 | LV_5586-311_0_5_load_16 | 15 | 0.0022234 | 0.00055725 | 0 | 0 |  | 1 | TRUE | wye
7 | LV_5586-311_0_5_load_48 | 17 | 0.0016058 | 0.00040246 | 0 | 0 |  | 1 | TRUE | wye
8 | LV_5586-311_0_5_load_56 | 21 | 0.0053775 | 0.0013477 | 0 | 0 |  | 1 | TRUE | wye
9 | LV_5586-311_0_5_load_10 | 22 | 0.010809 | 0.0027089 | 0 | 0 |  | 1 | TRUE | wye
10 | LV_5586-311_0_5_load_50 | 23 | 0.0019368 | 0.0004854 | 0 | 0 |  | 1 | TRUE | wye
11 | LV_5586-311_0_5_load_54 | 24 | 0.0050353 | 0.001262 | 0 | 0 |  | 1 | TRUE | wye
12 | LV_5586-311_0_5_load_15 | 25 | 0.0029468 | 0.00073854 | 0 | 0 |  | 1 | TRUE | wye
13 | LV_5586-311_0_5_load_76 | 26 | 0.0019427 | 0.00048688 | 0 | 0 |  | 1 | TRUE | wye
14 | LV_5586-311_0_5_load_58 | 30 | 0.0039966 | 0.0010016 | 0 | 0 |  | 1 | TRUE | wye
15 | LV_5586-311_0_5_load_51 | 32 | 0.0070758 | 0.0017734 | 0 | 0 |  | 1 | TRUE | wye
16 | LV_5586-311_0_5_load_17 | 33 | 0.0024616 | 0.00061695 | 0 | 0 |  | 1 | TRUE | wye
17 | LV_5586-311_0_5_load_21 | 35 | 0.025956 | 0.0065052 | 0 | 0 |  | 1 | TRUE | wye
18 | LV_5586-311_0_5_load_35 | 38 | 0.046627 | 0.011686 | 0 | 0 |  | 1 | TRUE | wye
19 | LV_5586-311_0_5_load_43 | 39 | 0.0024737 | 0.00061998 | 0 | 0 |  | 1 | TRUE | wye
20 | LV_5586-311_0_5_load_44 | 41 | 0.063263 | 0.015855 | 0 | 0 |  | 1 | TRUE | wye
21 | LV_5586-311_0_5_load_33 | 42 | 0.0020234 | 0.0005071 | 0 | 0 |  | 1 | TRUE | wye
22 | LV_5586-311_0_5_load_25 | 44 | 0.0036651 | 0.00091857 | 0 | 0 |  | 1 | TRUE | wye
23 | LV_5586-311_0_5_load_28 | 46 | 0.027028 | 0.0067738 | 0 | 0 |  | 1 | TRUE | wye
24 | LV_5586-311_0_5_load_30 | 49 | 0.031586 | 0.0079162 | 0 | 0 |  | 1 | TRUE | wye
25 | LV_5586-311_0_5_load_37 | 51 | 0.0023411 | 0.00058673 | 0 | 0 |  | 1 | TRUE | wye
26 | LV_5586-311_0_5_load_72 | 52 | 0.0022689 | 0.00056865 | 0 | 0 |  | 1 | TRUE | wye
27 | LV_5586-311_0_5_load_38 | 53 | 0.0027547 | 0.0006904 | 0 | 0 |  | 1 | TRUE | wye
28 | LV_5586-311_0_5_load_32 | 54 | 0.027515 | 0.006896 | 0 | 0 |  | 1 | TRUE | wye
29 | LV_5586-311_0_5_load_34 | 55 | 0.0020849 | 0.00052254 | 0 | 0 |  | 1 | TRUE | wye
30 | LV_5586-311_0_5_load_36 | 56 | 0.027522 | 0.0068977 | 0 | 0 |  | 1 | TRUE | wye
31 | LV_5586-311_0_5_load_42 | 57 | 0.0021086 | 0.00052846 | 0 | 0 |  | 1 | TRUE | wye
32 | LV_5586-311_0_5_load_41 | 58 | 0.0023216 | 0.00058185 | 0 | 0 |  | 1 | TRUE | wye
33 | LV_5586-311_0_5_load_73 | 59 | 0.001687 | 0.0004228 | 0 | 0 |  | 1 | TRUE | wye
34 | LV_5586-311_0_5_load_46 | 60 | 0.0023631 | 0.00059225 | 0 | 0 |  | 1 | TRUE | wye
35 | LV_5586-311_0_5_load_66 | 62 | 0.0061333 | 0.0015371 | 0 | 0 |  | 1 | TRUE | wye
36 | LV_5586-311_0_5_load_77 | 63 | 0.03689 | 0.0092456 | 0 | 0 |  | 1 | TRUE | wye
37 | LV_5586-311_0_5_load_78 | 64 | 0.0057214 | 0.0014339 | 0 | 0 |  | 1 | TRUE | wye
38 | LV_5586-311_0_5_load_81 | 66 | 0.0052034 | 0.0013041 | 0 | 0 |  | 1 | TRUE | wye
39 | LV_5586-311_0_5_load_67 | 68 | 0.012267 | 0.0030745 | 0 | 0 |  | 1 | TRUE | wye
40 | LV_5586-311_0_5_load_79 | 69 | 0.0088706 | 0.0022232 | 0 | 0 |  | 1 | TRUE | wye
41 | LV_5586-311_0_5_load_80 | 71 | 0.0082858 | 0.0020766 | 0 | 0 |  | 1 | TRUE | wye
42 | LV_5586-311_0_5_load_59 | 72 | 0.003805 | 0.00095362 | 0 | 0 |  | 1 | TRUE | wye
43 | LV_5586-311_0_5_load_69 | 73 | 0.0043608 | 0.0010929 | 0 | 0 |  | 1 | TRUE | wye
44 | LV_5586-311_0_5_load_68 | 74 | 0.015656 | 0.0039239 | 0 | 0 |  | 1 | TRUE | wye
45 | LV_5586-311_0_5_load_70 | 75 | 0.0091527 | 0.0022939 | 0 | 0 |  | 1 | TRUE | wye
46 | LV_5586-311_0_5_load_74 | 76 | 0.0020509 | 0.000514 | 0 | 0 |  | 1 | TRUE | wye
47 | LV_5586-311_0_5_load_75 | 77 | 0.0016782 | 0.00042058 | 0 | 0 |  | 1 | TRUE | wye

## ext_grid
| name | bus | vm_pu | va_degree | slack_weight | in_service
0 |  | 43 | 1 | 0 | 1 | TRUE

## line
| name | std_type | from_bus | to_bus | length_km | r_ohm_per_km | x_ohm_per_km | c_nf_per_km | g_us_per_km | max_i_ka | df | parallel | type | in_service
0 | LV_5586-311_0_5_line_0 |  | 0 | 1 | 0.035046 | 0.125 | 0.08 | 261 | 0 | 0.364 | 1 | 1 | cs | TRUE
1 | LV_5586-311_0_5_line_1 |  | 1 | 6 | 0.027133 | 0.125 | 0.08 | 261 | 0 | 0.364 | 1 | 1 | cs | TRUE
2 | LV_5586-311_0_5_line_2 |  | 1 | 7 | 0.071446 | 0.125 | 0.08 | 261 | 0 | 0.364 | 1 | 1 | cs | TRUE
3 | LV_5586-311_0_5_line_3 |  | 1 | 8 | 0.004357 | 0.125 | 0.08 | 261 | 0 | 0.364 | 1 | 1 | cs | TRUE
4 | LV_5586-311_0_5_line_4 |  | 2 | 3 | 0.02403 | 0.125 | 0.08 | 261 | 0 | 0.364 | 1 | 1 | cs | TRUE
5 | LV_5586-311_0_5_line_5 |  | 2 | 4 | 0.018902 | 0.125 | 0.08 | 261 | 0 | 0.364 | 1 | 1 | cs | TRUE
6 | LV_5586-311_0_5_line_6 |  | 2 | 5 | 0.037257 | 0.125 | 0.08 | 261 | 0 | 0.364 | 1 | 1 | cs | TRUE
7 | LV_5586-311_0_5_line_7 |  | 3 | 9 | 0.024545 | 0.125 | 0.08 | 261 | 0 | 0.364 | 1 | 1 | cs | TRUE
8 | LV_5586-311_0_5_line_8 |  | 3 | 10 | 0.039424 | 0.125 | 0.08 | 261 | 0 | 0.364 | 1 | 1 | cs | TRUE
9 | LV_5586-311_0_5_line_9 |  | 4 | 14 | 0.017626 | 0.125 | 0.08 | 261 | 0 | 0.364 | 1 | 1 | cs | TRUE
10 | LV_5586-311_0_5_line_10 |  | 5 | 15 | 0.01473 | 0.125 | 0.08 | 261 | 0 | 0.364 | 1 | 1 | cs | TRUE
11 | LV_5586-311_0_5_line_11 |  | 8 | 16 | 0.012264 | 0.125 | 0.08 | 261 | 0 | 0.364 | 1 | 1 | cs | TRUE
12 | LV_5586-311_0_5_line_12 |  | 8 | 17 | 0.013411 | 0.125 | 0.08 | 261 | 0 | 0.364 | 1 | 1 | cs | TRUE
13 | LV_5586-311_0_5_line_13 |  | 9 | 22 | 0.037495 | 0.125 | 0.08 | 261 | 0 | 0.364 | 1 | 1 | cs | TRUE
14 | LV_5586-311_0_5_line_14 |  | 11 | 12 | 0.003823 | 0.125 | 0.08 | 261 | 0 | 0.364 | 1 | 1 | cs | TRUE
15 | LV_5586-311_0_5_line_15 |  | 11 | 13 | 0.037993 | 0.125 | 0.08 | 261 | 0 | 0.364 | 1 | 1 | cs | TRUE
16 | LV_5586-311_0_5_line_16 |  | 12 | 23 | 0.028175 | 0.125 | 0.08 | 261 | 0 | 0.364 | 1 | 1 | cs | TRUE
17 | LV_5586-311_0_5_line_17 |  | 12 | 17 | 0.038884 | 0.125 | 0.08 | 261 | 0 | 0.364 | 1 | 1 | cs | TRUE
18 | LV_5586-311_0_5_line_18 |  | 14 | 24 | 0.021323 | 0.125 | 0.08 | 261 | 0 | 0.364 | 1 | 1 | cs | TRUE
19 | LV_5586-311_0_5_line_19 |  | 15 | 25 | 0.010634 | 0.125 | 0.08 | 261 | 0 | 0.364 | 1 | 1 | cs | TRUE
20 | LV_5586-311_0_5_line_20 |  | 16 | 26 | 0.037352 | 0.125 | 0.08 | 261 | 0 | 0.364 | 1 | 1 | cs | TRUE
21 | LV_5586-311_0_5_line_21 |  | 16 | 27 | 0.027567 | 0.125 | 0.08 | 261 | 0 | 0.364 | 1 | 1 | cs | TRUE
22 | LV_5586-311_0_5_line_22 |  | 18 | 19 | 0.058402 | 0.125 | 0.08 | 261 | 0 | 0.364 | 1 | 1 | cs | TRUE
23 | LV_5586-311_0_5_line_23 |  | 18 | 20 | 0.029363 | 0.125 | 0.08 | 261 | 0 | 0.364 | 1 | 1 | cs | TRUE
24 | LV_5586-311_0_5_line_24 |  | 18 | 21 | 0.023467 | 0.125 | 0.08 | 261 | 0 | 0.364 | 1 | 1 | cs | TRUE
25 | LV_5586-311_0_5_line_25 |  | 19 | 28 | 0.016032 | 0.125 | 0.08 | 261 | 0 | 0.364 | 1 | 1 | cs | TRUE
26 | LV_5586-311_0_5_line_26 |  | 19 | 29 | 0.07143 | 0.125 | 0.08 | 261 | 0 | 0.364 | 1 | 1 | cs | TRUE
27 | LV_5586-311_0_5_line_27 |  | 19 | 30 | 0.01684 | 0.125 | 0.08 | 261 | 0 | 0.364 | 1 | 1 | cs | TRUE
28 | LV_5586-311_0_5_line_28 |  | 20 | 31 | 0.0085878 | 0.125 | 0.08 | 261 | 0 | 0.364 | 1 | 1 | cs | TRUE
29 | LV_5586-311_0_5_line_29 |  | 20 | 32 | 0.02603 | 0.125 | 0.08 | 261 | 0 | 0.364 | 1 | 1 | cs | TRUE
30 | LV_5586-311_0_5_line_30 |  | 21 | 24 | 2.1828e-06 | 0.125 | 0.08 | 261 | 0 | 0.364 | 1 | 1 | cs | TRUE
31 | LV_5586-311_0_5_line_31 |  | 26 | 63 | 0.012282 | 0.125 | 0.08 | 261 | 0 | 0.364 | 1 | 1 | cs | TRUE
32 | LV_5586-311_0_5_line_32 |  | 27 | 46 | 0.021431 | 0.125 | 0.08 | 261 | 0 | 0.364 | 1 | 1 | cs | TRUE
33 | LV_5586-311_0_5_line_33 |  | 27 | 48 | 0.034384 | 0.125 | 0.08 | 261 | 0 | 0.364 | 1 | 1 | cs | TRUE
34 | LV_5586-311_0_5_line_34 |  | 28 | 68 | 0.022086 | 0.125 | 0.08 | 261 | 0 | 0.364 | 1 | 1 | cs | TRUE
35 | LV_5586-311_0_5_line_35 |  | 28 | 61 | 0.03691 | 0.125 | 0.08 | 261 | 0 | 0.364 | 1 | 1 | cs | TRUE
36 | LV_5586-311_0_5_line_36 |  | 29 | 69 | 0.004913 | 0.125 | 0.08 | 261 | 0 | 0.364 | 1 | 1 | cs | TRUE
37 | LV_5586-311_0_5_line_37 |  | 29 | 67 | 0.006473 | 0.125 | 0.08 | 261 | 0 | 0.364 | 1 | 1 | cs | TRUE
38 | LV_5586-311_0_5_line_38 |  | 29 | 70 | 0.011973 | 0.125 | 0.08 | 261 | 0 | 0.364 | 1 | 1 | cs | TRUE
39 | LV_5586-311_0_5_line_39 |  | 30 | 72 | 0.012105 | 0.125 | 0.08 | 261 | 0 | 0.364 | 1 | 1 | cs | TRUE
40 | LV_5586-311_0_5_line_40 |  | 31 | 64 | 0.00741 | 0.125 | 0.08 | 261 | 0 | 0.364 | 1 | 1 | cs | TRUE
41 | LV_5586-311_0_5_line_41 |  | 33 | 34 | 0.029963 | 0.125 | 0.08 | 261 | 0 | 0.364 | 1 | 1 | cs | TRUE
42 | LV_5586-311_0_5_line_42 |  | 34 | 35 | 0.017929 | 0.125 | 0.08 | 261 | 0 | 0.364 | 1 | 1 | cs | TRUE
43 | LV_5586-311_0_5_line_43 |  | 34 | 36 | 0.034914 | 0.125 | 0.08 | 261 | 0 | 0.364 | 1 | 1 | cs | TRUE
44 | LV_5586-311_0_5_line_44 |  | 36 | 37 | 0.011816 | 0.125 | 0.08 | 261 | 0 | 0.364 | 1 | 3 | cs | TRUE
45 | LV_5586-311_0_5_line_45 |  | 36 | 38 | 0.025955 | 0.125 | 0.08 | 261 | 0 | 0.364 | 1 | 3 | cs | TRUE
46 | LV_5586-311_0_5_line_46 |  | 37 | 41 | 0.019582 | 0.125 | 0.08 | 261 | 0 | 0.364 | 1 | 3 | cs | TRUE
47 | LV_5586-311_0_5_line_47 |  | 38 | 42 | 0.0083021 | 0.125 | 0.08 | 261 | 0 | 0.364 | 1 | 3 | cs | TRUE
48 | LV_5586-311_0_5_line_48 |  | 39 | 40 | 0.017295 | 0.125 | 0.08 | 261 | 0 | 0.364 | 1 | 1 | cs | TRUE
49 | LV_5586-311_0_5_line_49 |  | 40 | 58 | 0.030308 | 0.125 | 0.08 | 261 | 0 | 0.364 | 1 | 3 | cs | TRUE
50 | LV_5586-311_0_5_line_50 |  | 40 | 53 | 0.019225 | 0.125 | 0.08 | 261 | 0 | 0.364 | 1 | 3 | cs | TRUE
51 | LV_5586-311_0_5_line_51 |  | 41 | 43 | 0.03197 | 0.125 | 0.08 | 261 | 0 | 0.364 | 1 | 3 | cs | TRUE
52 | LV_5586-311_0_5_line_52 |  | 42 | 54 | 0.012111 | 0.125 | 0.08 | 261 | 0 | 0.364 | 1 | 3 | cs | TRUE
53 | LV_5586-311_0_5_line_53 |  | 43 | 60 | 0.045459 | 0.125 | 0.08 | 261 | 0 | 0.364 | 1 | 2 | cs | TRUE
54 | LV_5586-311_0_5_line_54 |  | 44 | 45 | 0.016221 | 0.125 | 0.08 | 261 | 0 | 0.364 | 1 | 1 | cs | TRUE
55 | LV_5586-311_0_5_line_55 |  | 45 | 46 | 0.042718 | 0.125 | 0.08 | 261 | 0 | 0.364 | 1 | 1 | cs | TRUE
56 | LV_5586-311_0_5_line_56 |  | 45 | 47 | 0.054536 | 0.125 | 0.08 | 261 | 0 | 0.364 | 1 | 1 | cs | TRUE
57 | LV_5586-311_0_5_line_57 |  | 47 | 50 | 0.007944 | 0.125 | 0.08 | 261 | 0 | 0.364 | 1 | 1 | cs | TRUE
58 | LV_5586-311_0_5_line_58 |  | 47 | 51 | 0.023135 | 0.125 | 0.08 | 261 | 0 | 0.364 | 1 | 2 | cs | TRUE
59 | LV_5586-311_0_5_line_59 |  | 48 | 49 | 0.011768 | 0.125 | 0.08 | 261 | 0 | 0.364 | 1 | 1 | cs | TRUE
60 | LV_5586-311_0_5_line_60 |  | 50 | 52 | 0.0075316 | 0.125 | 0.08 | 261 | 0 | 0.364 | 1 | 1 | cs | TRUE
61 | LV_5586-311_0_5_line_61 |  | 51 | 53 | 0.0010669 | 0.125 | 0.08 | 261 | 0 | 0.364 | 1 | 3 | cs | TRUE
62 | LV_5586-311_0_5_line_62 |  | 52 | 59 | 0.008388 | 0.125 | 0.08 | 261 | 0 | 0.364 | 1 | 1 | cs | TRUE
63 | LV_5586-311_0_5_line_63 |  | 54 | 55 | 0.0070117 | 0.125 | 0.08 | 261 | 0 | 0.364 | 1 | 3 | cs | TRUE
64 | LV_5586-311_0_5_line_64 |  | 55 | 56 | 0.013061 | 0.125 | 0.08 | 261 | 0 | 0.364 | 1 | 3 | cs | TRUE
65 | LV_5586-311_0_5_line_65 |  | 56 | 57 | 0.006985 | 0.125 | 0.08 | 261 | 0 | 0.364 | 1 | 3 | cs | TRUE
66 | LV_5586-311_0_5_line_66 |  | 57 | 58 | 0.010237 | 0.125 | 0.08 | 261 | 0 | 0.364 | 1 | 3 | cs | TRUE
67 | LV_5586-311_0_5_line_67 |  | 59 | 76 | 0.017564 | 0.125 | 0.08 | 261 | 0 | 0.364 | 1 | 1 | cs | TRUE
68 | LV_5586-311_0_5_line_68 |  | 60 | 61 | 0.008781 | 0.125 | 0.08 | 261 | 0 | 0.364 | 1 | 1 | cs | TRUE
69 | LV_5586-311_0_5_line_69 |  | 61 | 62 | 0.032763 | 0.125 | 0.08 | 261 | 0 | 0.364 | 1 | 1 | cs | TRUE
70 | LV_5586-311_0_5_line_70 |  | 62 | 74 | 0.038515 | 0.125 | 0.08 | 261 | 0 | 0.364 | 1 | 1 | cs | TRUE
71 | LV_5586-311_0_5_line_71 |  | 65 | 66 | 0.004771 | 0.125 | 0.08 | 261 | 0 | 0.364 | 1 | 1 | cs | TRUE
72 | LV_5586-311_0_5_line_72 |  | 65 | 67 | 0.021687 | 0.125 | 0.08 | 261 | 0 | 0.364 | 1 | 1 | cs | TRUE
73 | LV_5586-311_0_5_line_73 |  | 67 | 71 | 0.006012 | 0.125 | 0.08 | 261 | 0 | 0.364 | 1 | 1 | cs | TRUE
74 | LV_5586-311_0_5_line_74 |  | 70 | 73 | 0.011474 | 0.125 | 0.08 | 261 | 0 | 0.364 | 1 | 1 | cs | TRUE
75 | LV_5586-311_0_5_line_75 |  | 73 | 75 | 0.0026362 | 0.125 | 0.08 | 261 | 0 | 0.364 | 1 | 1 | cs | TRUE
76 | LV_5586-311_0_5_line_76 |  | 76 | 77 | 0.0086008 | 0.125 | 0.08 | 261 | 0 | 0.364 | 1 | 1 | cs | TRUE

## trafo
| name | std_type | hv_bus | lv_bus | sn_mva | vn_hv_kv | vn_lv_kv | vk_percent | vkr_percent | pfe_kw | i0_percent | shift_degree | tap_side | tap_neutral | tap_min | tap_max | tap_step_percent | tap_step_degree | tap_pos | tap_phase_shifter | parallel | df | in_service
0 | LV_5586-311_0_5_trafo_45 | 0.63 MVA 20/0.4 kV | 78 | 43 | 0.63 | 20 | 0.4 | 6 | 1.206 | 1.65 | 0.2619 | 150 | hv | 0 | -2 | 2 | 2.5 | 0 | 0 | FALSE | 1 | 1 | TRUE

## line_geodata
| x0 | y0 | x1 | y1 | x2 | y2 | x3 | y3 | x4 | y4 | x5 | y5 | x6 | y6 | x7 | y7 | x8 | y8 | x9 | y9 | x10 | y10 | x11 | y11 | x12 | y12
0 | 2539435.2035 | 1154648.9542 | 2539439.7001 | 1154655.9238 | 2539451.989 | 1154674.1543 | 2539454.3131 | 1154678.3154
1 | 2539435.2035 | 1154648.9542 | 2539436.0208 | 1154648.6014 | 2539439.8212 | 1154648.1517 | 2539445.0116 | 1154648.6108 | 2539451.674 | 1154652.0344 | 2539456.5136 | 1154653.4642 | 2539461.1437 | 1154652.8665
2 | 2539435.2035 | 1154648.9542 | 2539399.8296 | 1154594.0144 | 2539396.5293 | 1154588.8803
3 | 2539431.1936 | 1154650.6845 | 2539435.2035 | 1154648.9542
4 | 2539489.8756 | 1154750.9253 | 2539491.3821 | 1154755.7906 | 2539492.9412 | 1154767.3923 | 2539493.083 | 1154774.617
5 | 2539488.2434 | 1154766.3279 | 2539487.3433 | 1154759.2109 | 2539485.6148 | 1154752.1133 | 2539489.8756 | 1154750.9253
6 | 2539489.8756 | 1154750.9253 | 2539493.9687 | 1154749.072 | 2539502.8486 | 1154744.947 | 2539520.5173 | 1154736.0199 | 2539523.5771 | 1154735.1665
7 | 2539488.4914 | 1154798.5539 | 2539489.738 | 1154795.1395 | 2539491.6023 | 1154788.3059 | 2539492.135 | 1154786.3551 | 2539493.1596 | 1154778.4182 | 2539493.083 | 1154774.617
8 | 2539493.083 | 1154774.617 | 2539511.8462 | 1154775.3618 | 2539530.5531 | 1154766.6272
9 | 2539488.2434 | 1154766.3279 | 2539482.1408 | 1154766.6784 | 2539470.8032 | 1154768.2267 | 2539470.7419 | 1154768.2615
10 | 2539523.5771 | 1154735.1665 | 2539519.7343 | 1154732.915 | 2539515.3333 | 1154732.3813 | 2539509.5467 | 1154733.1913
11 | 2539431.1936 | 1154650.6845 | 2539424.6375 | 1154640.3116
12 | 2539431.1936 | 1154650.6845 | 2539438.6267 | 1154661.8477
13 | 2539488.4914 | 1154798.5539 | 2539506.4944 | 1154805.3208 | 2539523.0337 | 1154797.5763
14 | 2539460.3743 | 1154698.5719 | 2539458.5072 | 1154695.2334
15 | 2539460.3743 | 1154698.5719 | 2539453.9325 | 1154701.8163 | 2539441.5457 | 1154710.3902 | 2539438.8058 | 1154714.8313 | 2539438.8297 | 1154720.2451 | 2539440.7459 | 1154724.9538
16 | 2539458.5072 | 1154695.2334 | 2539452.8932 | 1154698.4027 | 2539434.9366 | 1154710.7348
17 | 2539458.5072 | 1154695.2334 | 2539446.2967 | 1154673.3668 | 2539438.6267 | 1154661.8477
18 | 2539457.9418 | 1154784.6267 | 2539460.4211 | 1154779.3262 | 2539466.3717 | 1154770.7394 | 2539470.7419 | 1154768.2615
19 | 2539499.9675 | 1154737.7857 | 2539509.343 | 1154733.2198 | 2539509.5467 | 1154733.1913
20 | 2539424.6375 | 1154640.3116 | 2539420.1126 | 1154643.47 | 2539403.9078 | 1154653.0386 | 2539401.6031 | 1154656.5081 | 2539402.0125 | 1154665.348
21 | 2539409.9036 | 1154616.992 | 2539424.6375 | 1154640.3116
22 | 2539447.7233 | 1154805.7462 | 2539406.0749 | 1154772.8037 | 2539401.9056 | 1154769.3772
23 | 2539435.0567 | 1154829.1532 | 2539441.7247 | 1154819.4474 | 2539442.4126 | 1154818.4399 | 2539445.7608 | 1154813.4813 | 2539450.168 | 1154807.7893 | 2539447.7233 | 1154805.7462
24 | 2539447.7233 | 1154805.7462 | 2539450.186 | 1154801.2078 | 2539457.9409 | 1154784.6286
25 | 2539389.5215 | 1154759.1966 | 2539391.1382 | 1154760.5255 | 2539401.1243 | 1154768.7292 | 2539401.9056 | 1154769.3772
26 | 2539360.3434 | 1154821.0133 | 2539362.465 | 1154816.8897 | 2539364.395 | 1154814.3021 | 2539372.1479 | 1154807.976 | 2539374.1942 | 1154807.0327 | 2539376.0535 | 1154807.314 | 2539377.5028 | 1154808.022 | 2539379.706 | 1154805.9098 | 2539389.6209 | 1154796.4157 | 2539390.9415 | 1154794.2457 | 2539396.7683 | 1154780.246 | 2539401.1243 | 1154768.7292 | 2539401.9056 | 1154769.3772
27 | 2539401.9056 | 1154769.3772 | 2539411.3882 | 1154755.4603
28 | 2539435.0567 | 1154829.1532 | 2539433.5663 | 1154828.1677 | 2539432.0184 | 1154827.5718 | 2539427.8609 | 1154824.5454
29 | 2539435.0567 | 1154829.1532 | 2539420.317 | 1154850.6079
30 | 2539457.9418 | 1154784.6267 | 2539457.9409 | 1154784.6286
31 | 2539399.3382 | 1154676.8531 | 2539402.2994 | 1154671.5426 | 2539402.0125 | 1154665.348
32 | 2539409.9036 | 1154616.992 | 2539398.4558 | 1154598.8749
33 | 2539381.6486 | 1154636.5764 | 2539395.4939 | 1154627.3317 | 2539405.0138 | 1154620.4765 | 2539409.9036 | 1154616.992
34 | 2539389.5215 | 1154759.1966 | 2539393.8666 | 1154753.4386 | 2539403.3905 | 1154742.0153
35 | 2539389.5215 | 1154759.1966 | 2539360.9477 | 1154735.7388
36 | 2539360.3434 | 1154821.0133 | 2539364.7534 | 1154823.2033
37 | 2539356.0828 | 1154816.1314 | 2539360.3434 | 1154821.0133
38 | 2539354.7971 | 1154831.6306 | 2539359.4396 | 1154822.6677 | 2539360.3434 | 1154821.0133
39 | 2539411.3882 | 1154755.4603 | 2539418.2041 | 1154745.4571
40 | 2539421.8565 | 1154820.1814 | 2539427.8609 | 1154824.5454
41 | 2539252.6733 | 1154629.875 | 2539241.2277 | 1154610.9027 | 2539236.3932 | 1154604.7745
42 | 2539252.6733 | 1154629.875 | 2539247.4575 | 1154636.7648 | 2539245.1858 | 1154645.7704
43 | 2539271.9308 | 1154658.9739 | 2539263.2452 | 1154647.411 | 2539252.6733 | 1154629.875
44 | 2539271.9308 | 1154658.9739 | 2539276.5073 | 1154663.9637 | 2539280.1634 | 1154667.462
45 | 2539271.9308 | 1154658.9739 | 2539275.9151 | 1154656.2322 | 2539279.3943 | 1154651.3277 | 2539284.5919 | 1154637.1447
46 | 2539280.1634 | 1154667.462 | 2539286.3993 | 1154673.4467 | 2539294.7854 | 1154680.4698
47 | 2539287.4485 | 1154629.3495 | 2539284.5919 | 1154637.1447
48 | 2539307.2715 | 1154552.6261 | 2539289.9873 | 1154553.2465
49 | 2539307.2715 | 1154552.6261 | 2539306.7945 | 1154559.3234 | 2539304.9557 | 1154574.7392 | 2539303.3291 | 1154582.6422
50 | 2539307.2715 | 1154552.6261 | 2539326.4896 | 1154552.1299
51 | 2539319.2955 | 1154700.996 | 2539294.7854 | 1154680.4698
52 | 2539291.6156 | 1154617.9783 | 2539287.4485 | 1154629.3495
53 | 2539319.2955 | 1154700.996 | 2539351.8975 | 1154728.3039 | 2539354.1627 | 1154730.1648
54 | 2539375.33 | 1154563.1004 | 2539366.1493 | 1154576.4731
55 | 2539375.33 | 1154563.1004 | 2539376.0884 | 1154565.2717 | 2539378.4731 | 1154569.7278 | 2539389.0188 | 1154583.9402 | 2539398.4558 | 1154598.8749
56 | 2539350.2604 | 1154549.457 | 2539357.5853 | 1154547.0485 | 2539369.0482 | 1154547.2441 | 2539377.9945 | 1154547.3872 | 2539385.1008 | 1154548.4161 | 2539381.2224 | 1154550.2562 | 2539378.4779 | 1154552.7186 | 2539376.3196 | 1154555.4974 | 2539375.4147 | 1154558.5748 | 2539375.33 | 1154563.1004
57 | 2539350.2604 | 1154549.457 | 2539350.7958 | 1154543.982 | 2539349.738 | 1154541.7804
58 | 2539350.2604 | 1154549.457 | 2539344.7669 | 1154551.6581 | 2539327.5561 | 1154552.1024
59 | 2539381.6486 | 1154636.5764 | 2539387.1634 | 1154646.9717
60 | 2539349.738 | 1154541.7804 | 2539357.2674 | 1154541.5997
61 | 2539327.5561 | 1154552.1024 | 2539326.4896 | 1154552.1299
62 | 2539357.2674 | 1154541.5997 | 2539365.653 | 1154541.3985
63 | 2539291.6156 | 1154617.9783 | 2539294.0282 | 1154611.3948
64 | 2539298.5224 | 1154599.131 | 2539294.0282 | 1154611.3948
65 | 2539298.5224 | 1154599.131 | 2539300.9259 | 1154592.5725
66 | 2539303.3291 | 1154582.6422 | 2539301.7456 | 1154590.3356 | 2539300.9259 | 1154592.5725
67 | 2539383.0766 | 1154539.6464 | 2539374.5335 | 1154541.1854 | 2539365.653 | 1154541.3985
68 | 2539360.9477 | 1154735.7388 | 2539354.1627 | 1154730.1648
69 | 2539360.9477 | 1154735.7388 | 2539357.6531 | 1154742.9649 | 2539353.0592 | 1154759.031 | 2539346.9973 | 1154764.4201
70 | 2539346.9973 | 1154764.4201 | 2539331.7713 | 1154777.9561 | 2539325.8852 | 1154795.1171
71 | 2539357.9303 | 1154795.5016 | 2539361.0311 | 1154791.8684
72 | 2539356.0828 | 1154816.1314 | 2539360.0201 | 1154798.8601 | 2539359.2836 | 1154797.3334 | 2539357.9303 | 1154795.5016
73 | 2539356.0828 | 1154816.1314 | 2539355.2431 | 1154815.0171 | 2539350.7004 | 1154814.118
74 | 2539354.7971 | 1154831.6306 | 2539358.47 | 1154839.0753 | 2539358.594 | 1154840.7194 | 2539358.0945 | 1154842.1585
75 | 2539356.2418 | 1154844.0338 | 2539358.0945 | 1154842.1585
76 | 2539383.0766 | 1154539.6464 | 2539391.5412 | 1154538.1215

## bus_geodata
| x | y | coords
0 | 2539454.3131 | 1154678.3154
1 | 2539435.2035 | 1154648.9542
2 | 2539489.8756 | 1154750.9253
3 | 2539493.083 | 1154774.617
4 | 2539488.2434 | 1154766.3279
5 | 2539523.5771 | 1154735.1665
6 | 2539461.1437 | 1154652.8665
7 | 2539396.5293 | 1154588.8803
8 | 2539431.1936 | 1154650.6845
9 | 2539488.4914 | 1154798.5539
10 | 2539530.5531 | 1154766.6272
11 | 2539460.3743 | 1154698.5719
12 | 2539458.5072 | 1154695.2334
13 | 2539440.7459 | 1154724.9538
14 | 2539470.7419 | 1154768.2615
15 | 2539509.5467 | 1154733.1913
16 | 2539424.6375 | 1154640.3116
17 | 2539438.6267 | 1154661.8477
18 | 2539447.7233 | 1154805.7462
19 | 2539401.9056 | 1154769.3772
20 | 2539435.0567 | 1154829.1532
21 | 2539457.9409 | 1154784.6286
22 | 2539523.0337 | 1154797.5763
23 | 2539434.9366 | 1154710.7348
24 | 2539457.9418 | 1154784.6267
25 | 2539499.9675 | 1154737.7857
26 | 2539402.0125 | 1154665.348
27 | 2539409.9036 | 1154616.992
28 | 2539389.5215 | 1154759.1966
29 | 2539360.3434 | 1154821.0133
30 | 2539411.3882 | 1154755.4603
31 | 2539427.8609 | 1154824.5454
32 | 2539420.317 | 1154850.6079
33 | 2539236.3932 | 1154604.7745
34 | 2539252.6733 | 1154629.875
35 | 2539245.1858 | 1154645.7704
36 | 2539271.9308 | 1154658.9739
37 | 2539280.1634 | 1154667.462
38 | 2539284.5919 | 1154637.1447
39 | 2539289.9873 | 1154553.2465
40 | 2539307.2715 | 1154552.6261
41 | 2539294.7854 | 1154680.4698
42 | 2539287.4485 | 1154629.3495
43 | 2539319.2955 | 1154700.996
44 | 2539366.1493 | 1154576.4731
45 | 2539375.33 | 1154563.1004
46 | 2539398.4558 | 1154598.8749
47 | 2539350.2604 | 1154549.457
48 | 2539381.6486 | 1154636.5764
49 | 2539387.1634 | 1154646.9717
50 | 2539349.738 | 1154541.7804
51 | 2539327.5561 | 1154552.1024
52 | 2539357.2674 | 1154541.5997
53 | 2539326.4896 | 1154552.1299
54 | 2539291.6156 | 1154617.9783
55 | 2539294.0282 | 1154611.3948
56 | 2539298.5224 | 1154599.131
57 | 2539300.9259 | 1154592.5725
58 | 2539303.3291 | 1154582.6422
59 | 2539365.653 | 1154541.3985
60 | 2539354.1627 | 1154730.1648
61 | 2539360.9477 | 1154735.7388
62 | 2539346.9973 | 1154764.4201
63 | 2539399.3382 | 1154676.8531
64 | 2539421.8565 | 1154820.1814
65 | 2539357.9303 | 1154795.5016
66 | 2539361.0311 | 1154791.8684
67 | 2539356.0828 | 1154816.1314
68 | 2539403.3905 | 1154742.0153
69 | 2539364.7534 | 1154823.2033
70 | 2539354.7971 | 1154831.6306
71 | 2539350.7004 | 1154814.118
72 | 2539418.2041 | 1154745.4571
73 | 2539358.0945 | 1154842.1585
74 | 2539325.8852 | 1154795.1171
75 | 2539356.2418 | 1154844.0338
76 | 2539383.0766 | 1154539.6464
77 | 2539391.5412 | 1154538.1215
78 | 2539315.5421 | 1154706.0922

## line_std_types
| c_nf_per_km | r_ohm_per_km | x_ohm_per_km | max_i_ka | type | q_mm2 | alpha | voltage_rating
NAYY 4x50 SE | 210 | 0.642 | 0.083 | 0.142 | cs | 50 | 0.00403 | LV
NAYY 4x120 SE | 264 | 0.225 | 0.08 | 0.242 | cs | 120 | 0.00403 | LV
NAYY 4x150 SE | 261 | 0.208 | 0.08 | 0.27 | cs | 150 | 0.00403 | LV
NA2XS2Y 1x95 RM/25 12/20 kV | 216 | 0.313 | 0.132 | 0.252 | cs | 95 | 0.00403 | MV
NA2XS2Y 1x185 RM/25 12/20 kV | 273 | 0.161 | 0.117 | 0.362 | cs | 185 | 0.00403 | MV
NA2XS2Y 1x240 RM/25 12/20 kV | 304 | 0.122 | 0.112 | 0.421 | cs | 240 | 0.00403 | MV
NA2XS2Y 1x95 RM/25 6/10 kV | 315 | 0.313 | 0.123 | 0.249 | cs | 95 | 0.00403 | MV
NA2XS2Y 1x185 RM/25 6/10 kV | 406 | 0.161 | 0.11 | 0.358 | cs | 185 | 0.00403 | MV
NA2XS2Y 1x240 RM/25 6/10 kV | 456 | 0.122 | 0.105 | 0.416 | cs | 240 | 0.00403 | MV
NA2XS2Y 1x150 RM/25 12/20 kV | 250 | 0.206 | 0.116 | 0.319 | cs | 150 | 0.00403 | MV
NA2XS2Y 1x120 RM/25 12/20 kV | 230 | 0.253 | 0.119 | 0.283 | cs | 120 | 0.00403 | MV
NA2XS2Y 1x70 RM/25 12/20 kV | 190 | 0.443 | 0.132 | 0.22 | cs | 70 | 0.00403 | MV
NA2XS2Y 1x150 RM/25 6/10 kV | 360 | 0.206 | 0.11 | 0.315 | cs | 150 | 0.00403 | MV
NA2XS2Y 1x120 RM/25 6/10 kV | 340 | 0.253 | 0.113 | 0.28 | cs | 120 | 0.00403 | MV
NA2XS2Y 1x70 RM/25 6/10 kV | 280 | 0.443 | 0.123 | 0.217 | cs | 70 | 0.00403 | MV
N2XS(FL)2Y 1x120 RM/35 64/110 kV | 112 | 0.153 | 0.166 | 0.366 | cs | 120 | 0.00393 | HV
N2XS(FL)2Y 1x185 RM/35 64/110 kV | 125 | 0.099 | 0.156 | 0.457 | cs | 185 | 0.00393 | HV
N2XS(FL)2Y 1x240 RM/35 64/110 kV | 135 | 0.075 | 0.149 | 0.526 | cs | 240 | 0.00393 | HV
N2XS(FL)2Y 1x300 RM/35 64/110 kV | 144 | 0.06 | 0.144 | 0.588 | cs | 300 | 0.00393 | HV
15-AL1/3-ST1A 0.4 | 11 | 1.8769 | 0.35 | 0.105 | ol | 16 | 0.00403 | LV
24-AL1/4-ST1A 0.4 | 11.25 | 1.2012 | 0.335 | 0.14 | ol | 24 | 0.00403 | LV
48-AL1/8-ST1A 0.4 | 12.2 | 0.5939 | 0.3 | 0.21 | ol | 48 | 0.00403 | LV
94-AL1/15-ST1A 0.4 | 13.2 | 0.306 | 0.29 | 0.35 | ol | 94 | 0.00403 | LV
34-AL1/6-ST1A 10.0 | 9.7 | 0.8342 | 0.36 | 0.17 | ol | 34 | 0.00403 | MV
48-AL1/8-ST1A 10.0 | 10.1 | 0.5939 | 0.35 | 0.21 | ol | 48 | 0.00403 | MV
70-AL1/11-ST1A 10.0 | 10.4 | 0.4132 | 0.339 | 0.29 | ol | 70 | 0.00403 | MV
94-AL1/15-ST1A 10.0 | 10.75 | 0.306 | 0.33 | 0.35 | ol | 94 | 0.00403 | MV
122-AL1/20-ST1A 10.0 | 11.1 | 0.2376 | 0.323 | 0.41 | ol | 122 | 0.00403 | MV
149-AL1/24-ST1A 10.0 | 11.25 | 0.194 | 0.315 | 0.47 | ol | 149 | 0.00403 | MV
34-AL1/6-ST1A 20.0 | 9.15 | 0.8342 | 0.382 | 0.17 | ol | 34 | 0.00403 | MV
48-AL1/8-ST1A 20.0 | 9.5 | 0.5939 | 0.372 | 0.21 | ol | 48 | 0.00403 | MV
70-AL1/11-ST1A 20.0 | 9.7 | 0.4132 | 0.36 | 0.29 | ol | 70 | 0.00403 | MV
94-AL1/15-ST1A 20.0 | 10 | 0.306 | 0.35 | 0.35 | ol | 94 | 0.00403 | MV
122-AL1/20-ST1A 20.0 | 10.3 | 0.2376 | 0.344 | 0.41 | ol | 122 | 0.00403 | MV
149-AL1/24-ST1A 20.0 | 10.5 | 0.194 | 0.337 | 0.47 | ol | 149 | 0.00403 | MV
184-AL1/30-ST1A 20.0 | 10.75 | 0.1571 | 0.33 | 0.535 | ol | 184 | 0.00403 | MV
243-AL1/39-ST1A 20.0 | 11 | 0.1188 | 0.32 | 0.645 | ol | 243 | 0.00403 | MV
48-AL1/8-ST1A 110.0 | 8 | 0.5939 | 0.46 | 0.21 | ol | 48 | 0.00403 | HV
70-AL1/11-ST1A 110.0 | 8.4 | 0.4132 | 0.45 | 0.29 | ol | 70 | 0.00403 | HV
94-AL1/15-ST1A 110.0 | 8.65 | 0.306 | 0.44 | 0.35 | ol | 94 | 0.00403 | HV
122-AL1/20-ST1A 110.0 | 8.5 | 0.2376 | 0.43 | 0.41 | ol | 122 | 0.00403 | HV
149-AL1/24-ST1A 110.0 | 8.75 | 0.194 | 0.41 | 0.47 | ol | 149 | 0.00403 | HV
184-AL1/30-ST1A 110.0 | 8.8 | 0.1571 | 0.4 | 0.535 | ol | 184 | 0.00403 | HV
243-AL1/39-ST1A 110.0 | 9 | 0.1188 | 0.39 | 0.645 | ol | 243 | 0.00403 | HV
305-AL1/39-ST1A 110.0 | 9.2 | 0.0949 | 0.38 | 0.74 | ol | 305 | 0.00403 | HV
490-AL1/64-ST1A 110.0 | 9.75 | 0.059 | 0.37 | 0.96 | ol | 490 | 0.00403 | HV
679-AL1/86-ST1A 110.0 | 9.95 | 0.042 | 0.36 | 1.15 | ol | 679 | 0.00403 | HV
490-AL1/64-ST1A 220.0 | 10 | 0.059 | 0.285 | 0.96 | ol | 490 | 0.00403 | HV
679-AL1/86-ST1A 220.0 | 11.7 | 0.042 | 0.275 | 1.15 | ol | 679 | 0.00403 | HV
490-AL1/64-ST1A 380.0 | 11 | 0.059 | 0.253 | 0.96 | ol | 490 | 0.00403 | HV
679-AL1/86-ST1A 380.0 | 14.6 | 0.042 | 0.25 | 1.15 | ol | 679 | 0.00403 | HV

## trafo_std_types
| i0_percent | pfe_kw | vkr_percent | sn_mva | vn_lv_kv | vn_hv_kv | vk_percent | shift_degree | vector_group | tap_side | tap_neutral | tap_min | tap_max | tap_step_degree | tap_step_percent | tap_phase_shifter
160 MVA 380/110 kV | 0.06 | 60 | 0.25 | 160 | 110 | 380 | 12.2 | 0 | Yy0 | hv | 0 | -9 | 9 | 0 | 1.5 | FALSE
100 MVA 220/110 kV | 0.06 | 55 | 0.26 | 100 | 110 | 220 | 12 | 0 | Yy0 | hv | 0 | -9 | 9 | 0 | 1.5 | FALSE
63 MVA 110/20 kV | 0.04 | 22 | 0.32 | 63 | 20 | 110 | 18 | 150 | YNd5 | hv | 0 | -9 | 9 | 0 | 1.5 | FALSE
40 MVA 110/20 kV | 0.05 | 18 | 0.34 | 40 | 20 | 110 | 16.2 | 150 | YNd5 | hv | 0 | -9 | 9 | 0 | 1.5 | FALSE
25 MVA 110/20 kV | 0.07 | 14 | 0.41 | 25 | 20 | 110 | 12 | 150 | YNd5 | hv | 0 | -9 | 9 | 0 | 1.5 | FALSE
63 MVA 110/10 kV | 0.04 | 22 | 0.32 | 63 | 10 | 110 | 18 | 150 | YNd5 | hv | 0 | -9 | 9 | 0 | 1.5 | FALSE
40 MVA 110/10 kV | 0.05 | 18 | 0.34 | 40 | 10 | 110 | 16.2 | 150 | YNd5 | hv | 0 | -9 | 9 | 0 | 1.5 | FALSE
25 MVA 110/10 kV | 0.07 | 14 | 0.41 | 25 | 10 | 110 | 12 | 150 | YNd5 | hv | 0 | -9 | 9 | 0 | 1.5 | FALSE
0.25 MVA 20/0.4 kV | 0.32 | 0.8 | 1.44 | 0.25 | 0.4 | 20 | 6 | 150 | Yzn5 | hv | 0 | -2 | 2 | 0 | 2.5 | FALSE
0.4 MVA 20/0.4 kV | 0.3375 | 1.35 | 1.425 | 0.4 | 0.4 | 20 | 6 | 150 | Dyn5 | hv | 0 | -2 | 2 | 0 | 2.5 | FALSE
0.63 MVA 20/0.4 kV | 0.2619 | 1.65 | 1.206 | 0.63 | 0.4 | 20 | 6 | 150 | Dyn5 | hv | 0 | -2 | 2 | 0 | 2.5 | FALSE
0.25 MVA 10/0.4 kV | 0.24 | 0.6 | 1.2 | 0.25 | 0.4 | 10 | 4 | 150 | Dyn5 | hv | 0 | -2 | 2 | 0 | 2.5 | FALSE
0.4 MVA 10/0.4 kV | 0.2375 | 0.95 | 1.325 | 0.4 | 0.4 | 10 | 4 | 150 | Dyn5 | hv | 0 | -2 | 2 | 0 | 2.5 | FALSE
0.63 MVA 10/0.4 kV | 0.1873 | 1.18 | 1.0794 | 0.63 | 0.4 | 10 | 4 | 150 | Dyn5 | hv | 0 | -2 | 2 | 0 | 2.5 | FALSE

## trafo3w_std_types
| sn_hv_mva | sn_mv_mva | sn_lv_mva | vn_hv_kv | vn_mv_kv | vn_lv_kv | vk_hv_percent | vk_mv_percent | vk_lv_percent | vkr_hv_percent | vkr_mv_percent | vkr_lv_percent | pfe_kw | i0_percent | shift_mv_degree | shift_lv_degree | vector_group | tap_side | tap_neutral | tap_min | tap_max | tap_step_percent
63/25/38 MVA 110/20/10 kV | 63 | 25 | 38 | 110 | 20 | 10 | 10.4 | 10.4 | 10.4 | 0.28 | 0.32 | 0.35 | 35 | 0.89 | 0 | 0 | YN0yn0yn0 | hv | 0 | -10 | 10 | 1.2
63/25/38 MVA 110/10/10 kV | 63 | 25 | 38 | 110 | 10 | 10 | 10.4 | 10.4 | 10.4 | 0.28 | 0.32 | 0.35 | 35 | 0.89 | 0 | 0 | YN0yn0yn0 | hv | 0 | -10 | 10 | 1.2

## fuse_std_types
| fuse_type | i_rated_a | t_avg | t_min | t_total | x_avg | x_min | x_total
HV 100A | HV 100A | 100 | 0 | [10.0, 3.64, 0.854, 0.281, 0.1, 0.0531, 0.022, 0.01] | [10.0, 4.267, 1.21, 0.403, 0.1, 0.058, 0.022, 0.01] | 0 | [300.0, 350.0, 450.0, 550.0, 700.0, 850.0, 1200.0, 1752.0] | [600.0, 700.0, 900.0, 1150.0, 1665.0, 2000.0, 3000.0, 4313.0]
HV 10A | HV 10A | 10 | 0 | [10.0, 1675.0, 0.344, 0.156, 0.1, 0.0417, 0.0171, 0.01] | [10.0, 1.3, 0.3, 0.155, 0.1, 0.0555, 0.023, 0.01] | 0 | [30.0, 32.0, 35.0, 37.0, 39.0, 50.0, 70.0, 88.0] | [60.0, 70.0, 80.0, 87.0, 94.0, 110.0, 150.0, 216.0]
HV 125A | HV 125A | 125 | 0 | [10.0, 1.82, 0.344, 0.1, 0.0467, 0.0269, 0.01] | [10.0, 2.478, 0.426, 0.1, 0.0427, 0.0211, 0.01] | 0 | [375.0, 500.0, 700.0, 925.0, 1200.0, 1500.0, 2341.0] | [750.0, 1000.0, 1500.0, 2200.0, 3000.0, 4000.0, 5765.0]
HV 160A | HV 160A | 160 | 0 | [10.0, 4.15, 1.03, 0.198, 0.1, 0.051, 0.0172, 0.01] | [10.0, 2.3, 0.734, 0.274, 0.1, 0.046, 0.0177, 0.01] | 0 | [480.0, 550.0, 700.0, 1000.0, 1260.0, 1600.0, 2500.0, 3227.0] | [960.0, 1300.0, 1700.0, 2200.0, 2996.0, 4000.0, 6000.0, 7946.0]
HV 16A | HV 16A | 16 | 0 | [10.0, 0.352, 0.164, 0.1, 0.0649, 0.0342, 0.01] | [10.0, 2.34, 0.722, 0.181, 0.1, 0.055, 0.0296, 0.01] | 0 | [48.0, 60.0, 65.0, 71.0, 80.0, 100.0, 162.0] | [96.0, 110.0, 125.0, 150.0, 168.0, 200.0, 250.0, 398.0]
HV 200A | HV 200A | 200 | 0 | [10.0, 4.267, 1.21, 0.403, 0.1, 0.058, 0.022, 0.01] | [10.0, 3.73, 1.654, 0.328, 0.1, 0.0531, 0.019, 0.01] | 0 | [600.0, 700.0, 900.0, 1150.0, 1665.0, 2000.0, 3000.0, 4313.0] | [1200.0, 1500.0, 1800.0, 2700.0, 3960.0, 5000.0, 7500.0, 10620.0]
HV 20A | HV 20A | 20 | 0 | [10.0, 1.3, 0.3, 0.155, 0.1, 0.0555, 0.023, 0.01] | [10.0, 1.3, 0.161, 0.1, 0.0611, 0.0399, 0.0141, 0.01] | 0 | [60.0, 70.0, 80.0, 87.0, 94.0, 110.0, 150.0, 216.0] | [120.0, 150.0, 200.0, 223.0, 260.0, 300.0, 450.0, 532.0]
HV 25A | HV 25A | 25 | 0 | [10.0, 2.512, 0.833, 0.299, 0.1, 0.0372, 0.0223, 0.01] | [10.0, 3.125, 0.597, 0.198, 0.1, 0.0378, 0.022, 0.01] | 0 | [75.0, 82.0, 90.0, 100.0, 124.0, 170.0, 200.0, 289.0] | [150.0, 170.0, 210.0, 250.0, 294.0, 400.0, 500.0, 711.0]
HV 31.5A | HV 31.5A | 31.5 | 0 | [10.0, 2.34, 0.722, 0.181, 0.1, 0.055, 0.0296, 0.01] | [10.0, 2.84, 0.368, 0.164, 0.1, 0.0621, 0.0378, 0.0195, 0.01] | 0 | [95.0, 110.0, 125.0, 150.0, 165.0, 200.0, 250.0, 390.0] | [189.0, 220.0, 300.0, 350.0, 393.0, 450.0, 530.0, 700.0, 960.0]
HV 40A | HV 40A | 40 | 0 | [10.0, 1.3, 0.161, 0.1, 0.0611, 0.0399, 0.0141, 0.01] | [10.0, 2.05, 0.369, 0.198, 0.1, 0.051, 0.0298, 0.01] | 0 | [120.0, 150.0, 200.0, 223.0, 260.0, 300.0, 450.0, 532.0] | [240.0, 300.0, 400.0, 450.0, 530.0, 650.0, 800.0, 1311.0]
HV 50A | HV 50A | 50 | 0 | [10.0, 3.215, 0.597, 0.198, 0.1, 0.0378, 0.022, 0.01] | [10.0, 3.64, 0.854, 0.281, 0.1, 0.0531, 0.022, 0.01] | 0 | [150.0, 170.0, 210.0, 250.0, 294.0, 400.0, 500.0, 711.0] | [300.0, 350.0, 450.0, 550.0, 700.0, 850.0, 1200.0, 1752.0]
HV 6.3A | HV 6.3A | 6.3 | 0 | [10.0, 1.39, 0.344, 0.168, 0.1, 0.056, 0.0263, 0.01] | [10.0, 1.711, 0.516, 0.198, 0.1, 0.0634, 0.0303, 0.01] | 0 | [19.0, 19.5, 20.4, 20.8, 22.0, 25.0, 32.0, 48.0] | [38.0, 40.0, 43.0, 48.0, 53.0, 60.0, 75.0, 118.0]
HV 63A | HV 63A | 63 | 0 | [10.0, 2.84, 0.368, 0.164, 0.1, 0.0621, 0.0378, 0.0195, 0.01] | [10.0, 1.82, 0.344, 0.1, 0.0467, 0.0269, 0.01] | 0 | [189.0, 220.0, 300.0, 350.0, 393.0, 450.0, 530.0, 700.0, 961.0] | [378.0, 500.0, 700.0, 934.0, 1200.0, 1500.0, 2366.0]
HV 80A | HV 80A | 80 | 0 | [10.0, 2.05, 0.369, 0.198, 0.1, 0.051, 0.0298, 0.01] | [10.0, 4.15, 1.03, 0.198, 0.1, 0.051, 0.0172, 0.01] | 0 | [240.0, 300.0, 400.0, 450.0, 530.0, 650.0, 800.0, 1311.0] | [480.0, 550.0, 700.0, 1000.0, 1260.0, 1600.0, 2500.0, 3227.0]
Siemens NH-1-100 | Siemens NH-1-100 | 100 | [5400.0, 2000.0, 400.0, 20.0, 1.0, 0.2, 0.012, 0.004] | 0 | 0 | [150.0, 190.0, 250.0, 430.0, 900.0, 1250.0, 2700.0, 3600.0] | 0 | 0
Siemens NH-1-125 | Siemens NH-1-125 | 125 | [4800.0, 120.0, 7.0, 0.1, 0.004] | 0 | 0 | [180.0, 400.0, 740.0, 2000.0, 4250.0] | 0 | 0
Siemens NH-1-16 | Siemens NH-1-16 | 16 | [4000.0, 400.0, 2.0, 0.1, 0.04, 0.01] | 0 | 0 | [26.0, 35.0, 75.0, 150.0, 200.0, 300.0] | 0 | 0
Siemens NH-1-160 | Siemens NH-1-160 | 160 | [4800.0, 120.0, 7.0, 0.1, 0.004] | 0 | 0 | [210.0, 500.0, 900.0, 2300.0, 5000.0] | 0 | 0
Siemens NH-1-25 | Siemens NH-1-25 | 25 | [4000.0, 1000.0, 10.0, 0.2, 0.02, 0.01] | 0 | 0 | [40.0, 50.0, 100.0, 210.0, 400.0, 500.0] | 0 | 0
Siemens NH-1-50 | Siemens NH-1-50 | 50 | [4000.0, 40.0, 4.0, 1.0, 0.02, 0.01] | 0 | 0 | [86.0, 200.0, 300.0, 400.0, 1000.0, 1280.0] | 0 | 0
Siemens NH-1-63 | Siemens NH-1-63 | 63 | [4000.0, 100.0, 10.0, 2.0, 0.04, 0.01] | 0 | 0 | [100.0, 200.0, 300.0, 400.0, 1000.0, 1500.0] | 0 | 0
Siemens NH-1-80 | Siemens NH-1-80 | 80 | [4800.0, 120.0, 7.0, 0.1, 0.01] | 0 | 0 | [150.58, 250.0, 450.0, 1150.0, 2470.0] | 0 | 0
Siemens NH-2-1000 | Siemens NH-2-1000 | 1000 | [4800.0, 120.0, 7.0, 0.1, 0.004] | 0 | 0 | [1900.0, 3500.0, 8400.0, 24000.0, 52000.0] | 0 | 0
Siemens NH-2-200 | Siemens NH-2-200 | 200 | [4800.0, 120.0, 7.0, 0.1, 0.004] | 0 | 0 | [280.0, 650.0, 1200.0, 3000.0, 7000.0] | 0 | 0
Siemens NH-2-224 | Siemens NH-2-224 | 224 | [4800.0, 120.0, 7.0, 0.2, 0.04, 0.004] | 0 | 0 | [400.0, 750.0, 1453.0, 3025.0, 4315.0, 7600.0] | 0 | 0
Siemens NH-2-250 | Siemens NH-2-250 | 250 | [4800.0, 120.0, 7.0, 0.1, 0.004] | 0 | 0 | [450.0, 800.0, 1650.0, 4000.0, 8500.0] | 0 | 0
Siemens NH-2-315 | Siemens NH-2-315 | 315 | [4800.0, 120.0, 7.0, 0.1, 0.004] | 0 | 0 | [550.0, 920.0, 1900.0, 5000.0, 11000.0] | 0 | 0
Siemens NH-2-355 | Siemens NH-2-355 | 355 | [4800.0, 120.0, 6.0, 0.1, 0.004] | 0 | 0 | [650.0, 1116.27, 2350.0, 5840.0, 12790.0] | 0 | 0
Siemens NH-2-400 | Siemens NH-2-400 | 400 | [4800.0, 120.0, 7.0, 0.1, 0.004] | 0 | 0 | [720.0, 1350.0, 2800.0, 6500.0, 15000.0] | 0 | 0
Siemens NH-2-425 | Siemens NH-2-425 | 425 | [4800.0, 120.0, 7.0, 0.1, 0.004] | 0 | 0 | [850.0, 1500.0, 3050.0, 7500.0, 16500.0] | 0 | 0
Siemens NH-2-630 | Siemens NH-2-630 | 630 | [4800.0, 120.0, 7.0, 0.1, 0.004] | 0 | 0 | [1200.0, 2000.0, 4800.0, 12000.0, 26000.0] | 0 | 0

## dtypes
| element | column | dtype
0 | bus | name | object
1 | bus | vn_kv | float64
2 | bus | type | object
3 | bus | zone | object
4 | bus | in_service | bool
5 | load | name | object
6 | load | bus | uint32
7 | load | p_mw | float64
8 | load | q_mvar | float64
9 | load | const_z_percent | float64
10 | load | const_i_percent | float64
11 | load | sn_mva | float64
12 | load | scaling | float64
13 | load | in_service | bool
14 | load | type | object
15 | ext_grid | name | object
16 | ext_grid | bus | uint32
17 | ext_grid | vm_pu | float64
18 | ext_grid | va_degree | float64
19 | ext_grid | slack_weight | float64
20 | ext_grid | in_service | bool
21 | line | name | object
22 | line | std_type | object
23 | line | from_bus | uint32
24 | line | to_bus | uint32
25 | line | length_km | float64
26 | line | r_ohm_per_km | float64
27 | line | x_ohm_per_km | float64
28 | line | c_nf_per_km | float64
29 | line | g_us_per_km | float64
30 | line | max_i_ka | float64
31 | line | df | float64
32 | line | parallel | uint32
33 | line | type | object
34 | line | in_service | bool
35 | trafo | name | object
36 | trafo | std_type | object
37 | trafo | hv_bus | uint32
38 | trafo | lv_bus | uint32
39 | trafo | sn_mva | float64
40 | trafo | vn_hv_kv | float64
41 | trafo | vn_lv_kv | float64
42 | trafo | vk_percent | float64
43 | trafo | vkr_percent | float64
44 | trafo | pfe_kw | float64
45 | trafo | i0_percent | float64
46 | trafo | shift_degree | float64
47 | trafo | tap_side | object
48 | trafo | tap_neutral | int32
49 | trafo | tap_min | int32
50 | trafo | tap_max | int32
51 | trafo | tap_step_percent | float64
52 | trafo | tap_step_degree | float64
53 | trafo | tap_pos | int32
54 | trafo | tap_phase_shifter | bool
55 | trafo | parallel | uint32
56 | trafo | df | float64
57 | trafo | in_service | bool
58 | line_geodata | coords | object
59 | bus_geodata | x | float64
60 | bus_geodata | y | float64
61 | bus_geodata | coords | object

## parameters
| version | format_version | converged | OPF_converged | name | f_hz | sn_mva
0 | 2.14.6 | 2.14.0 | FALSE | FALSE |  | 50 | 1