## bus
| name | vn_kv | type | zone | in_service
0 | bus_LV_5586-312_0_3_node_0 | 0.4 | n |  | TRUE
1 | bus_LV_5586-312_0_3_node_1 | 0.4 | n |  | TRUE
2 | bus_LV_5586-312_0_3_node_2 | 0.4 | n |  | TRUE
3 | bus_LV_5586-312_0_3_node_3 | 0.4 | n |  | TRUE
4 | bus_LV_5586-312_0_3_node_4 | 0.4 | n |  | TRUE
5 | bus_LV_5586-312_0_3_node_5 | 0.4 | n |  | TRUE
6 | bus_LV_5586-312_0_3_node_7 | 0.4 | n |  | TRUE
7 | bus_LV_5586-312_0_3_node_13 | 0.4 | n |  | TRUE
8 | bus_LV_5586-312_0_3_node_56 | 0.4 | n |  | TRUE
9 | bus_LV_5586-312_0_3_node_57 | 0.4 | n |  | TRUE
10 | bus_LV_5586-312_0_3_node_33 | 0.4 | n |  | TRUE
11 | bus_LV_5586-312_0_3_node_23 | 0.4 | n |  | TRUE
12 | bus_LV_5586-312_0_3_node_9 | 0.4 | n |  | TRUE
13 | bus_LV_5586-312_0_3_node_8 | 0.4 | n |  | TRUE
14 | bus_LV_5586-312_0_3_node_10 | 0.4 | n |  | TRUE
15 | bus_LV_5586-312_0_3_node_11 | 0.4 | n |  | TRUE
16 | bus_LV_5586-312_0_3_node_12 | 0.4 | n |  | TRUE
17 | bus_LV_5586-312_0_3_node_14 | 0.4 | n |  | TRUE
18 | bus_LV_5586-312_0_3_node_68 | 0.4 | n |  | TRUE
19 | bus_LV_5586-312_0_3_node_16 | 0.4 | n |  | TRUE
20 | bus_LV_5586-312_0_3_node_71 | 0.4 | n |  | TRUE
21 | bus_LV_5586-312_0_3_node_15 | 0.4 | n |  | TRUE
22 | bus_LV_5586-312_0_3_node_22 | 0.4 | n |  | TRUE
23 | bus_LV_5586-312_0_3_node_19 | 0.4 | n |  | TRUE
24 | bus_LV_5586-312_0_3_node_51 | 0.4 | n |  | TRUE
25 | bus_LV_5586-312_0_3_node_67 | 0.4 | n |  | TRUE
26 | bus_LV_5586-312_0_3_node_17 | 0.4 | n |  | TRUE
27 | bus_LV_5586-312_0_3_node_50 | 0.4 | n |  | TRUE
28 | bus_LV_5586-312_0_3_node_18 | 0.4 | n |  | TRUE
29 | bus_LV_5586-312_0_3_node_72 | 0.4 | n |  | TRUE
30 | bus_LV_5586-312_0_3_node_87 | 0.4 | n |  | TRUE
31 | bus_LV_5586-312_0_3_node_54 | 0.4 | n |  | TRUE
32 | bus_LV_5586-312_0_3_node_70 | 0.4 | n |  | TRUE
33 | bus_LV_5586-312_0_3_node_37 | 0.4 | n |  | TRUE
34 | bus_LV_5586-312_0_3_node_20 | 0.4 | n |  | TRUE
35 | bus_LV_5586-312_0_3_node_75 | 0.4 | n |  | TRUE
36 | bus_LV_5586-312_0_3_node_66 | 0.4 | n |  | TRUE
37 | bus_LV_5586-312_0_3_node_44 | 0.4 | n |  | TRUE
38 | bus_LV_5586-312_0_3_node_88 | 0.4 | n |  | TRUE
39 | bus_LV_5586-312_0_3_node_69 | 0.4 | n |  | TRUE
40 | bus_LV_5586-312_0_3_node_21 | 0.4 | n |  | TRUE
41 | bus_LV_5586-312_0_3_node_30 | 0.4 | n |  | TRUE
42 | bus_LV_5586-312_0_3_node_29 | 0.4 | n |  | TRUE
43 | bus_LV_5586-312_0_3_node_38 | 0.4 | n |  | TRUE
44 | bus_LV_5586-312_0_3_node_24 | 0.4 | n |  | TRUE
45 | bus_LV_5586-312_0_3_node_25 | 0.4 | n |  | TRUE
46 | bus_LV_5586-312_0_3_node_26 | 0.4 | n |  | TRUE
47 | bus_LV_5586-312_0_3_node_27 | 0.4 | n |  | TRUE
48 | bus_LV_5586-312_0_3_node_28 | 0.4 | n |  | TRUE
49 | bus_LV_5586-312_0_3_node_35 | 0.4 | n |  | TRUE
50 | bus_LV_5586-312_0_3_node_32 | 0.4 | n |  | TRUE
51 | bus_LV_5586-312_0_3_node_31 | 0.4 | n |  | TRUE
52 | bus_LV_5586-312_0_3_node_39 | 0.4 | n |  | TRUE
53 | bus_LV_5586-312_0_3_node_40 | 0.4 | n |  | TRUE
54 | bus_LV_5586-312_0_3_node_52 | 0.4 | n |  | TRUE
55 | bus_LV_5586-312_0_3_node_53 | 0.4 | n |  | TRUE
56 | bus_LV_5586-312_0_3_node_41 | 0.4 | n |  | TRUE
57 | bus_LV_5586-312_0_3_node_42 | 0.4 | n |  | TRUE
58 | bus_LV_5586-312_0_3_node_43 | 0.4 | n |  | TRUE
59 | bus_LV_5586-312_0_3_node_45 | 0.4 | n |  | TRUE
60 | bus_LV_5586-312_0_3_node_46 | 0.4 | n |  | TRUE
61 | bus_LV_5586-312_0_3_node_78 | 0.4 | n |  | TRUE
62 | bus_LV_5586-312_0_3_node_77 | 0.4 | n |  | TRUE
63 | bus_LV_5586-312_0_3_node_47 | 0.4 | n |  | TRUE
64 | bus_LV_5586-312_0_3_node_76 | 0.4 | n |  | TRUE
65 | bus_LV_5586-312_0_3_node_48 | 0.4 | n |  | TRUE
66 | bus_LV_5586-312_0_3_node_49 | 0.4 | n |  | TRUE
67 | bus_LV_5586-312_0_3_node_73 | 0.4 | n |  | TRUE
68 | bus_LV_5586-312_0_3_node_60 | 0.4 | n |  | TRUE
69 | bus_LV_5586-312_0_3_node_61 | 0.4 | n |  | TRUE
70 | bus_LV_5586-312_0_3_node_62 | 0.4 | n |  | TRUE
71 | bus_LV_5586-312_0_3_node_63 | 0.4 | n |  | TRUE
72 | bus_LV_5586-312_0_3_node_64 | 0.4 | n |  | TRUE
73 | bus_LV_5586-312_0_3_node_84 | 0.4 | n |  | TRUE
74 | bus_LV_5586-312_0_3_node_65 | 0.4 | n |  | TRUE
75 | bus_LV_5586-312_0_3_node_85 | 0.4 | n |  | TRUE
76 | bus_LV_5586-312_0_3_node_83 | 0.4 | n |  | TRUE
77 | bus_LV_5586-312_0_3_node_74 | 0.4 | n |  | TRUE
78 | bus_LV_5586-312_0_3_node_86 | 0.4 | n |  | TRUE
79 | bus_LV_5586-312_0_3_node_80 | 0.4 | n |  | TRUE
80 | bus_LV_5586-312_0_3_node_81 | 0.4 | n |  | TRUE
81 | bus_LV_5586-312_0_3_node_79 | 0.4 | n |  | TRUE
82 | bus_MV_625_0_node_66 | 20 | n |  | TRUE

## load
| name | bus | p_mw | q_mvar | const_z_percent | const_i_percent | sn_mva | scaling | in_service | type
0 | LV_5586-312_0_3_load_0 | 0 | 0.0020044 | 0.00050234 | 0 | 0 |  | 1 | TRUE | wye
1 | LV_5586-312_0_3_load_1 | 1 | 0.0026544 | 0.00066527 | 0 | 0 |  | 1 | TRUE | wye
2 | LV_5586-312_0_3_load_3 | 3 | 0.0032283 | 0.00080909 | 0 | 0 |  | 1 | TRUE | wye
3 | LV_5586-312_0_3_load_4 | 4 | 0.0026229 | 0.00065736 | 0 | 0 |  | 1 | TRUE | wye
4 | LV_5586-312_0_3_load_7 | 6 | 0.0015069 | 0.00037767 | 0 | 0 |  | 1 | TRUE | wye
5 | LV_5586-312_0_3_load_56 | 8 | 0.04046 | 0.01014 | 0 | 0 |  | 1 | TRUE | wye
6 | LV_5586-312_0_3_load_57 | 9 | 0.0067861 | 0.0017008 | 0 | 0 |  | 1 | TRUE | wye
7 | LV_5586-312_0_3_load_33 | 10 | 0.0021889 | 0.00054859 | 0 | 0 |  | 1 | TRUE | wye
8 | LV_5586-312_0_3_load_8 | 13 | 0.001317 | 0.00033008 | 0 | 0 |  | 1 | TRUE | wye
9 | LV_5586-312_0_3_load_11 | 15 | 0.00071924 | 0.00018026 | 0 | 0 |  | 1 | TRUE | wye
10 | LV_5586-312_0_3_load_68 | 18 | 0.067492 | 0.016915 | 0 | 0 |  | 1 | TRUE | wye
11 | LV_5586-312_0_3_load_71 | 20 | 0.0057282 | 0.0014356 | 0 | 0 |  | 1 | TRUE | wye
12 | LV_5586-312_0_3_load_22 | 22 | 0.0033031 | 0.00082785 | 0 | 0 |  | 1 | TRUE | wye
13 | LV_5586-312_0_3_load_19 | 23 | 0.00065241 | 0.00016351 | 0 | 0 |  | 1 | TRUE | wye
14 | LV_5586-312_0_3_load_67 | 25 | 0.002176 | 0.00054537 | 0 | 0 |  | 1 | TRUE | wye
15 | LV_5586-312_0_3_load_50 | 27 | 0.0024678 | 0.0006185 | 0 | 0 |  | 1 | TRUE | wye
16 | LV_5586-312_0_3_load_87 | 30 | 0.0078491 | 0.0019672 | 0 | 0 |  | 1 | TRUE | wye
17 | LV_5586-312_0_3_load_54 | 31 | 0.0058444 | 0.0014647 | 0 | 0 |  | 1 | TRUE | wye
18 | LV_5586-312_0_3_load_70 | 32 | 0.02491 | 0.0062431 | 0 | 0 |  | 1 | TRUE | wye
19 | LV_5586-312_0_3_load_37 | 33 | 0.00075292 | 0.0001887 | 0 | 0 |  | 1 | TRUE | wye
20 | LV_5586-312_0_3_load_20 | 34 | 0.00072877 | 0.00018265 | 0 | 0 |  | 1 | TRUE | wye
21 | LV_5586-312_0_3_load_66 | 36 | 0.0039657 | 0.00099389 | 0 | 0 |  | 1 | TRUE | wye
22 | LV_5586-312_0_3_load_44 | 37 | 0.0027807 | 0.0006969 | 0 | 0 |  | 1 | TRUE | wye
23 | LV_5586-312_0_3_load_88 | 38 | 0.01454 | 0.0036442 | 0 | 0 |  | 1 | TRUE | wye
24 | LV_5586-312_0_3_load_21 | 40 | 0.00134 | 0.00033584 | 0 | 0 |  | 1 | TRUE | wye
25 | LV_5586-312_0_3_load_30 | 41 | 0.00064542 | 0.00016176 | 0 | 0 |  | 1 | TRUE | wye
26 | LV_5586-312_0_3_load_29 | 42 | 0.0073769 | 0.0018488 | 0 | 0 |  | 1 | TRUE | wye
27 | LV_5586-312_0_3_load_38 | 43 | 0.0038654 | 0.00096876 | 0 | 0 |  | 1 | TRUE | wye
28 | LV_5586-312_0_3_load_24 | 44 | 0.0017502 | 0.00043863 | 0 | 0 |  | 1 | TRUE | wye
29 | LV_5586-312_0_3_load_25 | 45 | 0.0019876 | 0.00049815 | 0 | 0 |  | 1 | TRUE | wye
30 | LV_5586-312_0_3_load_26 | 46 | 0.0014808 | 0.00037112 | 0 | 0 |  | 1 | TRUE | wye
31 | LV_5586-312_0_3_load_27 | 47 | 0.0019654 | 0.00049257 | 0 | 0 |  | 1 | TRUE | wye
32 | LV_5586-312_0_3_load_28 | 48 | 0.0072215 | 0.0018099 | 0 | 0 |  | 1 | TRUE | wye
33 | LV_5586-312_0_3_load_32 | 50 | 0.0023076 | 0.00057835 | 0 | 0 |  | 1 | TRUE | wye
34 | LV_5586-312_0_3_load_31 | 51 | 0.00064565 | 0.00016181 | 0 | 0 |  | 1 | TRUE | wye
35 | LV_5586-312_0_3_load_39 | 52 | 0.00045117 | 0.00011307 | 0 | 0 |  | 1 | TRUE | wye
36 | LV_5586-312_0_3_load_40 | 53 | 0.0038701 | 0.00096994 | 0 | 0 |  | 1 | TRUE | wye
37 | LV_5586-312_0_3_load_52 | 54 | 0.0036986 | 0.00092696 | 0 | 0 |  | 1 | TRUE | wye
38 | LV_5586-312_0_3_load_53 | 55 | 0.0055585 | 0.0013931 | 0 | 0 |  | 1 | TRUE | wye
39 | LV_5586-312_0_3_load_41 | 56 | 0.0040036 | 0.0010034 | 0 | 0 |  | 1 | TRUE | wye
40 | LV_5586-312_0_3_load_42 | 57 | 0.0033345 | 0.0008357 | 0 | 0 |  | 1 | TRUE | wye
41 | LV_5586-312_0_3_load_78 | 61 | 0.0027658 | 0.00069318 | 0 | 0 |  | 1 | TRUE | wye
42 | LV_5586-312_0_3_load_77 | 62 | 0.00285 | 0.00071429 | 0 | 0 |  | 1 | TRUE | wye
43 | LV_5586-312_0_3_load_47 | 63 | 0.003433 | 0.0008604 | 0 | 0 |  | 1 | TRUE | wye
44 | LV_5586-312_0_3_load_76 | 64 | 0.0019735 | 0.00049461 | 0 | 0 |  | 1 | TRUE | wye
45 | LV_5586-312_0_3_load_49 | 66 | 0.0037347 | 0.000936 | 0 | 0 |  | 1 | TRUE | wye
46 | LV_5586-312_0_3_load_73 | 67 | 0.0039332 | 0.00098574 | 0 | 0 |  | 1 | TRUE | wye
47 | LV_5586-312_0_3_load_60 | 68 | 0.0044579 | 0.0011172 | 0 | 0 |  | 1 | TRUE | wye
48 | LV_5586-312_0_3_load_62 | 70 | 0.0026032 | 0.00065242 | 0 | 0 |  | 1 | TRUE | wye
49 | LV_5586-312_0_3_load_63 | 71 | 0.0032813 | 0.00082236 | 0 | 0 |  | 1 | TRUE | wye
50 | LV_5586-312_0_3_load_64 | 72 | 0.0041699 | 0.0010451 | 0 | 0 |  | 1 | TRUE | wye
51 | LV_5586-312_0_3_load_84 | 73 | 0.0038525 | 0.00096552 | 0 | 0 |  | 1 | TRUE | wye
52 | LV_5586-312_0_3_load_65 | 74 | 0.0022213 | 0.0005567 | 0 | 0 |  | 1 | TRUE | wye
53 | LV_5586-312_0_3_load_85 | 75 | 0.0028267 | 0.00070843 | 0 | 0 |  | 1 | TRUE | wye
54 | LV_5586-312_0_3_load_83 | 76 | 0.0027465 | 0.00068833 | 0 | 0 |  | 1 | TRUE | wye
55 | LV_5586-312_0_3_load_86 | 78 | 0.0024137 | 0.00060494 | 0 | 0 |  | 1 | TRUE | wye
56 | LV_5586-312_0_3_load_81 | 80 | 0.0024097 | 0.00060393 | 0 | 0 |  | 1 | TRUE | wye
57 | LV_5586-312_0_3_load_79 | 81 | 0.0022799 | 0.00057138 | 0 | 0 |  | 1 | TRUE | wye

## ext_grid
| name | bus | vm_pu | va_degree | slack_weight | in_service
0 |  | 13 | 1 | 0 | 1 | TRUE

## line
| name | std_type | from_bus | to_bus | length_km | r_ohm_per_km | x_ohm_per_km | c_nf_per_km | g_us_per_km | max_i_ka | df | parallel | type | in_service
0 | LV_5586-312_0_3_line_0 |  | 0 | 1 | 0.0032119 | 0.125 | 0.08 | 261 | 0 | 0.364 | 1 | 1 | cs | TRUE
1 | LV_5586-312_0_3_line_1 |  | 0 | 2 | 0.027542 | 0.125 | 0.08 | 261 | 0 | 0.364 | 1 | 1 | cs | TRUE
2 | LV_5586-312_0_3_line_2 |  | 1 | 3 | 0.033231 | 0.125 | 0.08 | 261 | 0 | 0.364 | 1 | 1 | cs | TRUE
3 | LV_5586-312_0_3_line_3 |  | 2 | 4 | 0.039138 | 0.125 | 0.08 | 261 | 0 | 0.364 | 1 | 1 | cs | TRUE
4 | LV_5586-312_0_3_line_4 |  | 2 | 5 | 0.07513 | 0.125 | 0.08 | 261 | 0 | 0.364 | 1 | 1 | cs | TRUE
5 | LV_5586-312_0_3_line_5 |  | 3 | 6 | 0.0066444 | 0.125 | 0.08 | 261 | 0 | 0.364 | 1 | 1 | cs | TRUE
6 | LV_5586-312_0_3_line_6 |  | 4 | 7 | 0.019825 | 0.125 | 0.08 | 261 | 0 | 0.364 | 1 | 1 | cs | TRUE
7 | LV_5586-312_0_3_line_7 |  | 5 | 8 | 0.029519 | 0.125 | 0.08 | 261 | 0 | 0.364 | 1 | 1 | cs | TRUE
8 | LV_5586-312_0_3_line_8 |  | 5 | 9 | 0.041598 | 0.125 | 0.08 | 261 | 0 | 0.364 | 1 | 1 | cs | TRUE
9 | LV_5586-312_0_3_line_9 |  | 6 | 10 | 0.014867 | 0.125 | 0.08 | 261 | 0 | 0.364 | 1 | 1 | cs | TRUE
10 | LV_5586-312_0_3_line_10 |  | 7 | 11 | 0.005392 | 0.125 | 0.08 | 261 | 0 | 0.364 | 1 | 1 | cs | TRUE
11 | LV_5586-312_0_3_line_11 |  | 7 | 12 | 0.006743 | 0.125 | 0.08 | 261 | 0 | 0.364 | 1 | 1 | cs | TRUE
12 | LV_5586-312_0_3_line_12 |  | 11 | 31 | 0.040638 | 0.125 | 0.08 | 261 | 0 | 0.364 | 1 | 1 | cs | TRUE
13 | LV_5586-312_0_3_line_13 |  | 12 | 15 | 0.004128 | 0.125 | 0.08 | 261 | 0 | 0.364 | 1 | 1 | cs | TRUE
14 | LV_5586-312_0_3_line_14 |  | 12 | 16 | 0.005303 | 0.125 | 0.08 | 261 | 0 | 0.364 | 1 | 1 | cs | TRUE
15 | LV_5586-312_0_3_line_15 |  | 12 | 13 | 0.023684 | 0.125 | 0.08 | 261 | 0 | 0.364 | 1 | 1 | cs | TRUE
16 | LV_5586-312_0_3_line_16 |  | 13 | 14 | 0.021736 | 0.125 | 0.08 | 261 | 0 | 0.364 | 1 | 2 | cs | TRUE
17 | LV_5586-312_0_3_line_17 |  | 14 | 17 | 0.005406 | 0.125 | 0.08 | 261 | 0 | 0.364 | 1 | 2 | cs | TRUE
18 | LV_5586-312_0_3_line_18 |  | 16 | 18 | 0.060985 | 0.125 | 0.08 | 261 | 0 | 0.364 | 1 | 1 | cs | TRUE
19 | LV_5586-312_0_3_line_19 |  | 17 | 19 | 0.055771 | 0.125 | 0.08 | 261 | 0 | 0.364 | 1 | 1 | cs | TRUE
20 | LV_5586-312_0_3_line_20 |  | 17 | 20 | 0.028698 | 0.125 | 0.08 | 261 | 0 | 0.364 | 1 | 1 | cs | TRUE
21 | LV_5586-312_0_3_line_21 |  | 19 | 24 | 0.022772 | 0.125 | 0.08 | 261 | 0 | 0.364 | 1 | 1 | cs | TRUE
22 | LV_5586-312_0_3_line_22 |  | 19 | 25 | 0.022517 | 0.125 | 0.08 | 261 | 0 | 0.364 | 1 | 1 | cs | TRUE
23 | LV_5586-312_0_3_line_23 |  | 19 | 21 | 0.042686 | 0.125 | 0.08 | 261 | 0 | 0.364 | 1 | 1 | cs | TRUE
24 | LV_5586-312_0_3_line_24 |  | 20 | 32 | 0.0012966 | 0.125 | 0.08 | 261 | 0 | 0.364 | 1 | 1 | cs | TRUE
25 | LV_5586-312_0_3_line_25 |  | 21 | 22 | 0.01105 | 0.125 | 0.08 | 261 | 0 | 0.364 | 1 | 1 | cs | TRUE
26 | LV_5586-312_0_3_line_26 |  | 21 | 23 | 0.025089 | 0.125 | 0.08 | 261 | 0 | 0.364 | 1 | 1 | cs | TRUE
27 | LV_5586-312_0_3_line_27 |  | 22 | 33 | 0.036622 | 0.125 | 0.08 | 261 | 0 | 0.364 | 1 | 1 | cs | TRUE
28 | LV_5586-312_0_3_line_28 |  | 23 | 34 | 0.0036759 | 0.125 | 0.08 | 261 | 0 | 0.364 | 1 | 1 | cs | TRUE
29 | LV_5586-312_0_3_line_29 |  | 24 | 35 | 0.021065 | 0.125 | 0.08 | 261 | 0 | 0.364 | 1 | 1 | cs | TRUE
30 | LV_5586-312_0_3_line_30 |  | 24 | 26 | 0.00529 | 0.125 | 0.08 | 261 | 0 | 0.364 | 1 | 1 | cs | TRUE
31 | LV_5586-312_0_3_line_31 |  | 25 | 36 | 0.00046785 | 0.125 | 0.08 | 261 | 0 | 0.364 | 1 | 1 | cs | TRUE
32 | LV_5586-312_0_3_line_32 |  | 26 | 27 | 0.0076761 | 0.125 | 0.08 | 261 | 0 | 0.364 | 1 | 1 | cs | TRUE
33 | LV_5586-312_0_3_line_33 |  | 27 | 37 | 0.028442 | 0.125 | 0.08 | 261 | 0 | 0.364 | 1 | 1 | cs | TRUE
34 | LV_5586-312_0_3_line_34 |  | 28 | 29 | 0.06096 | 0.125 | 0.08 | 261 | 0 | 0.364 | 1 | 1 | cs | TRUE
35 | LV_5586-312_0_3_line_35 |  | 28 | 30 | 0.020859 | 0.125 | 0.08 | 261 | 0 | 0.364 | 1 | 1 | cs | TRUE
36 | LV_5586-312_0_3_line_36 |  | 29 | 38 | 0.02812 | 0.125 | 0.08 | 261 | 0 | 0.364 | 1 | 1 | cs | TRUE
37 | LV_5586-312_0_3_line_37 |  | 29 | 39 | 0.027115 | 0.125 | 0.08 | 261 | 0 | 0.364 | 1 | 1 | cs | TRUE
38 | LV_5586-312_0_3_line_38 |  | 32 | 39 | 0.064979 | 0.125 | 0.08 | 261 | 0 | 0.364 | 1 | 1 | cs | TRUE
39 | LV_5586-312_0_3_line_39 |  | 33 | 43 | 0.002958 | 0.125 | 0.08 | 261 | 0 | 0.364 | 1 | 1 | cs | TRUE
40 | LV_5586-312_0_3_line_40 |  | 34 | 40 | 0.024364 | 0.125 | 0.08 | 261 | 0 | 0.364 | 1 | 1 | cs | TRUE
41 | LV_5586-312_0_3_line_41 |  | 35 | 67 | 0.027752 | 0.125 | 0.08 | 261 | 0 | 0.364 | 1 | 1 | cs | TRUE
42 | LV_5586-312_0_3_line_42 |  | 36 | 74 | 0.027858 | 0.125 | 0.08 | 261 | 0 | 0.364 | 1 | 1 | cs | TRUE
43 | LV_5586-312_0_3_line_43 |  | 37 | 57 | 0.026559 | 0.125 | 0.08 | 261 | 0 | 0.364 | 1 | 1 | cs | TRUE
44 | LV_5586-312_0_3_line_44 |  | 40 | 41 | 0.025518 | 0.125 | 0.08 | 261 | 0 | 0.364 | 1 | 1 | cs | TRUE
45 | LV_5586-312_0_3_line_45 |  | 41 | 42 | 0.022906 | 0.125 | 0.08 | 261 | 0 | 0.364 | 1 | 1 | cs | TRUE
46 | LV_5586-312_0_3_line_46 |  | 42 | 51 | 0.00016188 | 0.125 | 0.08 | 261 | 0 | 0.364 | 1 | 1 | cs | TRUE
47 | LV_5586-312_0_3_line_47 |  | 43 | 52 | 0.010572 | 0.125 | 0.08 | 261 | 0 | 0.364 | 1 | 1 | cs | TRUE
48 | LV_5586-312_0_3_line_48 |  | 44 | 45 | 0.015919 | 0.125 | 0.08 | 261 | 0 | 0.364 | 1 | 1 | cs | TRUE
49 | LV_5586-312_0_3_line_49 |  | 44 | 46 | 0.007329 | 0.125 | 0.08 | 261 | 0 | 0.364 | 1 | 1 | cs | TRUE
50 | LV_5586-312_0_3_line_50 |  | 45 | 47 | 0.0066002 | 0.125 | 0.08 | 261 | 0 | 0.364 | 1 | 1 | cs | TRUE
51 | LV_5586-312_0_3_line_51 |  | 46 | 48 | 0.007112 | 0.125 | 0.08 | 261 | 0 | 0.364 | 1 | 1 | cs | TRUE
52 | LV_5586-312_0_3_line_52 |  | 47 | 49 | 0.0089105 | 0.125 | 0.08 | 261 | 0 | 0.364 | 1 | 1 | cs | TRUE
53 | LV_5586-312_0_3_line_53 |  | 49 | 50 | 0.016578 | 0.125 | 0.08 | 261 | 0 | 0.364 | 1 | 1 | cs | TRUE
54 | LV_5586-312_0_3_line_54 |  | 50 | 51 | 0.022635 | 0.125 | 0.08 | 261 | 0 | 0.364 | 1 | 1 | cs | TRUE
55 | LV_5586-312_0_3_line_55 |  | 52 | 53 | 0.005829 | 0.125 | 0.08 | 261 | 0 | 0.364 | 1 | 1 | cs | TRUE
56 | LV_5586-312_0_3_line_56 |  | 53 | 54 | 0.0055714 | 0.125 | 0.08 | 261 | 0 | 0.364 | 1 | 1 | cs | TRUE
57 | LV_5586-312_0_3_line_57 |  | 54 | 55 | 0.0081861 | 0.125 | 0.08 | 261 | 0 | 0.364 | 1 | 1 | cs | TRUE
58 | LV_5586-312_0_3_line_58 |  | 56 | 57 | 0.027856 | 0.125 | 0.08 | 261 | 0 | 0.364 | 1 | 1 | cs | TRUE
59 | LV_5586-312_0_3_line_59 |  | 56 | 58 | 0.019389 | 0.125 | 0.08 | 261 | 0 | 0.364 | 1 | 1 | cs | TRUE
60 | LV_5586-312_0_3_line_60 |  | 58 | 59 | 0.007634 | 0.125 | 0.08 | 261 | 0 | 0.364 | 1 | 1 | cs | TRUE
61 | LV_5586-312_0_3_line_61 |  | 58 | 60 | 0.12177 | 0.125 | 0.08 | 261 | 0 | 0.364 | 1 | 1 | cs | TRUE
62 | LV_5586-312_0_3_line_62 |  | 59 | 61 | 0.015182 | 0.125 | 0.08 | 261 | 0 | 0.364 | 1 | 1 | cs | TRUE
63 | LV_5586-312_0_3_line_63 |  | 59 | 62 | 0.040813 | 0.125 | 0.08 | 261 | 0 | 0.364 | 1 | 1 | cs | TRUE
64 | LV_5586-312_0_3_line_64 |  | 60 | 63 | 0.061292 | 0.125 | 0.08 | 261 | 0 | 0.364 | 1 | 1 | cs | TRUE
65 | LV_5586-312_0_3_line_65 |  | 62 | 64 | 0.022673 | 0.125 | 0.08 | 261 | 0 | 0.364 | 1 | 1 | cs | TRUE
66 | LV_5586-312_0_3_line_66 |  | 63 | 65 | 0.011093 | 0.125 | 0.08 | 261 | 0 | 0.364 | 1 | 1 | cs | TRUE
67 | LV_5586-312_0_3_line_67 |  | 65 | 66 | 0.013347 | 0.125 | 0.08 | 261 | 0 | 0.364 | 1 | 1 | cs | TRUE
68 | LV_5586-312_0_3_line_68 |  | 67 | 77 | 0.0085619 | 0.125 | 0.08 | 261 | 0 | 0.364 | 1 | 1 | cs | TRUE
69 | LV_5586-312_0_3_line_69 |  | 68 | 69 | 0.036823 | 0.125 | 0.08 | 261 | 0 | 0.364 | 1 | 1 | cs | TRUE
70 | LV_5586-312_0_3_line_70 |  | 69 | 70 | 0.003226 | 0.125 | 0.08 | 261 | 0 | 0.364 | 1 | 1 | cs | TRUE
71 | LV_5586-312_0_3_line_71 |  | 69 | 71 | 0.0055686 | 0.125 | 0.08 | 261 | 0 | 0.364 | 1 | 1 | cs | TRUE
72 | LV_5586-312_0_3_line_72 |  | 70 | 72 | 0.025228 | 0.125 | 0.08 | 261 | 0 | 0.364 | 1 | 1 | cs | TRUE
73 | LV_5586-312_0_3_line_73 |  | 71 | 73 | 0.0046578 | 0.125 | 0.08 | 261 | 0 | 0.364 | 1 | 1 | cs | TRUE
74 | LV_5586-312_0_3_line_74 |  | 72 | 74 | 0.0044638 | 0.125 | 0.08 | 261 | 0 | 0.364 | 1 | 1 | cs | TRUE
75 | LV_5586-312_0_3_line_75 |  | 73 | 75 | 0.0063281 | 0.125 | 0.08 | 261 | 0 | 0.364 | 1 | 1 | cs | TRUE
76 | LV_5586-312_0_3_line_76 |  | 73 | 76 | 0.074552 | 0.125 | 0.08 | 261 | 0 | 0.364 | 1 | 1 | cs | TRUE
77 | LV_5586-312_0_3_line_77 |  | 76 | 80 | 0.0055423 | 0.125 | 0.08 | 261 | 0 | 0.364 | 1 | 1 | cs | TRUE
78 | LV_5586-312_0_3_line_78 |  | 77 | 78 | 0.042889 | 0.125 | 0.08 | 261 | 0 | 0.364 | 1 | 1 | cs | TRUE
79 | LV_5586-312_0_3_line_79 |  | 79 | 80 | 0.062252 | 0.125 | 0.08 | 261 | 0 | 0.364 | 1 | 1 | cs | TRUE
80 | LV_5586-312_0_3_line_80 |  | 79 | 81 | 0.078497 | 0.125 | 0.08 | 261 | 0 | 0.364 | 1 | 1 | cs | TRUE

## trafo
| name | std_type | hv_bus | lv_bus | sn_mva | vn_hv_kv | vn_lv_kv | vk_percent | vkr_percent | pfe_kw | i0_percent | shift_degree | tap_side | tap_neutral | tap_min | tap_max | tap_step_percent | tap_step_degree | tap_pos | tap_phase_shifter | parallel | df | in_service
0 | LV_5586-312_0_3_trafo_8 | 0.63 MVA 20/0.4 kV | 82 | 13 | 0.63 | 20 | 0.4 | 6 | 1.206 | 1.65 | 0.2619 | 150 | hv | 0 | -2 | 2 | 2.5 | 0 | 0 | FALSE | 1 | 1 | TRUE

## line_geodata
| x0 | y0 | x1 | y1 | x2 | y2 | x3 | y3 | x4 | y4 | x5 | y5 | x6 | y6 | x7 | y7 | x8 | y8 | x9 | y9
0 | 2539242.972 | 1154552.4451 | 2539246.1477 | 1154552.9259
1 | 2539215.995 | 1154547.0455 | 2539222.5876 | 1154548.0905 | 2539235.1086 | 1154551.2545 | 2539242.972 | 1154552.4451
2 | 2539246.1477 | 1154552.9259 | 2539249.9754 | 1154553.5054 | 2539277.5251 | 1154553.6938 | 2539279.3331 | 1154553.6289
3 | 2539215.995 | 1154547.0455 | 2539218.2709 | 1154533.1483 | 2539221.3131 | 1154514.6186 | 2539222.0064 | 1154508.3789
4 | 2539215.995 | 1154547.0455 | 2539214.8547 | 1154551.8596 | 2539213.2806 | 1154558.5347 | 2539211.0352 | 1154565.5835 | 2539208.4061 | 1154570.346 | 2539205.2237 | 1154574.2581 | 2539200.6825 | 1154578.0727 | 2539190.2522 | 1154585.9158 | 2539172.815 | 1154597.9988 | 2539170.0008 | 1154593.5694
5 | 2539285.9733 | 1154553.3905 | 2539279.3331 | 1154553.6289
6 | 2539224.1958 | 1154488.6754 | 2539222.0064 | 1154508.3789
7 | 2539170.0008 | 1154593.5694 | 2539173.4051 | 1154591.1225 | 2539186.086 | 1154582.0559 | 2539194.0168 | 1154576.4061
8 | 2539170.0008 | 1154593.5694 | 2539167.1602 | 1154595.6214 | 2539160.2635 | 1154600.9052 | 2539136.8827 | 1154618.7382
9 | 2539285.9733 | 1154553.3905 | 2539300.8308 | 1154552.8572
10 | 2539224.1958 | 1154488.6754 | 2539218.882 | 1154489.6741
11 | 2539224.8414 | 1154481.9653 | 2539224.1958 | 1154488.6754
12 | 2539218.882 | 1154489.6741 | 2539216.83 | 1154490.0618 | 2539208.1595 | 1154494.4407 | 2539196.362 | 1154493.7931 | 2539193.3271 | 1154496.3585 | 2539192.4729 | 1154499.1242 | 2539190.4486 | 1154509.0723
13 | 2539224.8414 | 1154481.9653 | 2539228.9716 | 1154482.257
14 | 2539224.8414 | 1154481.9653 | 2539220.8033 | 1154481.6726 | 2539219.5366 | 1154481.5854
15 | 2539224.8414 | 1154481.9653 | 2539227.155 | 1154458.395
16 | 2539229.2785 | 1154436.7626 | 2539227.155 | 1154458.395
17 | 2539223.8668 | 1154436.4394 | 2539225.0028 | 1154436.5057 | 2539229.2785 | 1154436.7626
18 | 2539219.5366 | 1154481.5854 | 2539214.124 | 1154481.9292 | 2539193.1866 | 1154483.2417 | 2539190.1813 | 1154483.4278 | 2539169.4102 | 1154485.2501 | 2539158.7423 | 1154486.3149
19 | 2539234.4386 | 1154381.8807 | 2539233.1918 | 1154385.2841 | 2539231.495 | 1154391.2156 | 2539229.2407 | 1154398.9092 | 2539228.1733 | 1154403.3557 | 2539227.5111 | 1154406.1417 | 2539225.7168 | 1154418.3553 | 2539223.8668 | 1154436.4394
20 | 2539223.8668 | 1154436.4394 | 2539217.9521 | 1154436.4436 | 2539213.2901 | 1154436.6687 | 2539195.1953 | 1154437.534
21 | 2539234.4386 | 1154381.8807 | 2539235.2222 | 1154379.7161 | 2539242.7401 | 1154363.0088 | 2539243.8182 | 1154361.1414
22 | 2539234.4386 | 1154381.8807 | 2539229.9609 | 1154379.1023 | 2539215.5195 | 1154369.6731
23 | 2539234.4386 | 1154381.8807 | 2539238.9316 | 1154384.6702 | 2539235.9411 | 1154393.9054 | 2539234.1231 | 1154400.7497 | 2539253.8977 | 1154406.5529
24 | 2539193.9002 | 1154437.596 | 2539195.1953 | 1154437.534
25 | 2539253.8977 | 1154406.5529 | 2539258.1569 | 1154404.431 | 2539264.4418 | 1154404.1423
26 | 2539253.8977 | 1154406.5529 | 2539255.1686 | 1154412.3766 | 2539265.4258 | 1154428.5218
27 | 2539264.4418 | 1154404.1423 | 2539268.0869 | 1154403.9748 | 2539282.1281 | 1154404.1997 | 2539296.6707 | 1154403.1745 | 2539300.9786 | 1154402.5637
28 | 2539267.397 | 1154431.6245 | 2539265.4258 | 1154428.5218
29 | 2539232.6965 | 1154346.179 | 2539233.6749 | 1154355.6854 | 2539240.4289 | 1154359.0189 | 2539243.8182 | 1154361.1414
30 | 2539248.3115 | 1154363.953 | 2539243.8182 | 1154361.1414
31 | 2539215.1278 | 1154369.4173 | 2539215.5195 | 1154369.6731
32 | 2539248.3115 | 1154363.953 | 2539252.2031 | 1154357.3365
33 | 2539269.4571 | 1154334.8372 | 2539256.4417 | 1154350.13 | 2539252.2031 | 1154357.3365
34 | 2539151.0972 | 1154390.4619 | 2539148.3715 | 1154394.7807 | 2539144.7794 | 1154396.8738 | 2539143.9382 | 1154400.9178 | 2539134.4058 | 1154434.5659 | 2539128.9441 | 1154433.0871 | 2539130.8865 | 1154426.4305
35 | 2539132.0004 | 1154385.6972 | 2539133.0498 | 1154387.8099 | 2539135.1972 | 1154389.2556 | 2539143.8228 | 1154389.5351 | 2539151.0972 | 1154390.4619
36 | 2539129.2989 | 1154404.5125 | 2539136.633 | 1154406.795 | 2539130.8865 | 1154426.4305
37 | 2539130.6739 | 1154448.6002 | 2539134.4058 | 1154434.5659 | 2539128.9441 | 1154433.0871 | 2539130.8865 | 1154426.4305
38 | 2539130.6739 | 1154448.6002 | 2539162.4363 | 1154445.8104 | 2539179.0841 | 1154438.3045 | 2539193.9002 | 1154437.596
39 | 2539303.9073 | 1154402.1485 | 2539300.9786 | 1154402.5637
40 | 2539267.397 | 1154431.6245 | 2539274.7901 | 1154443.2617 | 2539280.89 | 1154451.9029
41 | 2539232.6965 | 1154346.179 | 2539234.9894 | 1154346.0892 | 2539242.6952 | 1154338.8518 | 2539243.652 | 1154334.084 | 2539242.0326 | 1154330.9876 | 2539237.0693 | 1154326.7463
42 | 2539191.8016 | 1154354.187 | 2539215.1278 | 1154369.4173
43 | 2539289.2025 | 1154317.127 | 2539271.6352 | 1154332.278 | 2539269.4571 | 1154334.8372
44 | 2539295.6059 | 1154472.75 | 2539280.89 | 1154451.9029
45 | 2539295.6059 | 1154472.75 | 2539308.8153 | 1154491.4629
46 | 2539308.8153 | 1154491.4629 | 2539308.9086 | 1154491.5952
47 | 2539303.9073 | 1154402.1485 | 2539314.3749 | 1154400.6645
48 | 2539347.7063 | 1154517.921 | 2539363.3964 | 1154515.233
49 | 2539370.6201 | 1154513.9954 | 2539363.3964 | 1154515.233
50 | 2539341.2461 | 1154519.196 | 2539341.9813 | 1154518.9018 | 2539347.7063 | 1154517.921
51 | 2539377.63 | 1154512.7944 | 2539370.6201 | 1154513.9954
52 | 2539332.9732 | 1154522.5058 | 2539341.2461 | 1154519.196
53 | 2539332.9732 | 1154522.5058 | 2539324.2118 | 1154512.5667 | 2539322.2228 | 1154509.8982
54 | 2539308.9086 | 1154491.5952 | 2539314.7785 | 1154499.9106 | 2539322.2228 | 1154509.8982
55 | 2539320.1248 | 1154399.7119 | 2539316.1745 | 1154400.4094 | 2539314.3749 | 1154400.6645
56 | 2539320.1248 | 1154399.7119 | 2539325.6113 | 1154398.7432
57 | 2539333.6727 | 1154397.3199 | 2539325.6113 | 1154398.7432
58 | 2539311.065 | 1154299.8846 | 2539310.499 | 1154300.3237 | 2539295.843 | 1154311.3999 | 2539289.2025 | 1154317.127
59 | 2539326.3853 | 1154288.0011 | 2539311.065 | 1154299.8846
60 | 2539326.3853 | 1154288.0011 | 2539321.2647 | 1154282.3275
61 | 2539326.3853 | 1154288.0011 | 2539344.304 | 1154274.0905 | 2539367.5145 | 1154256.2133 | 2539371.0604 | 1154260.9245 | 2539392.8722 | 1154287.6523 | 2539410.3413 | 1154311.2889
62 | 2539307.8857 | 1154275.5367 | 2539319.4803 | 1154280.3555 | 2539321.2647 | 1154282.3275
63 | 2539321.2647 | 1154282.3275 | 2539317.5122 | 1154285.2669 | 2539299.5406 | 1154300.0008 | 2539290.0581 | 1154308.6083
64 | 2539410.3413 | 1154311.2889 | 2539360.9858 | 1154347.6314
65 | 2539273.27 | 1154323.8474 | 2539290.0581 | 1154308.6083
66 | 2539351.6351 | 1154353.5706 | 2539357.668 | 1154350.0745 | 2539360.9858 | 1154347.6314
67 | 2539351.6351 | 1154353.5706 | 2539347.8266 | 1154356.2771 | 2539343.6907 | 1154358.4645 | 2539339.7882 | 1154359.46
68 | 2539230.165 | 1154321.9249 | 2539232.0422 | 1154322.4506 | 2539237.0693 | 1154326.7463
69 | 2539163.1333 | 1154338.1451 | 2539156.5649 | 1154334.9654 | 2539144.254 | 1154329.8651 | 2539137.2033 | 1154331.3373 | 2539134.7032 | 1154339.9805
70 | 2539163.1333 | 1154338.1451 | 2539166.0368 | 1154339.5513
71 | 2539163.1333 | 1154338.1451 | 2539160.9029 | 1154333.0427
72 | 2539166.0368 | 1154339.5513 | 2539179.0071 | 1154345.833 | 2539188.064 | 1154351.7466
73 | 2539160.9029 | 1154333.0427 | 2539160.9029 | 1154333.0427 | 2539156.6393 | 1154331.1675
74 | 2539191.8016 | 1154354.187 | 2539188.064 | 1154351.7466
75 | 2539150.8467 | 1154328.6199 | 2539156.6393 | 1154331.1675
76 | 2539156.6393 | 1154331.1675 | 2539184.4004 | 1154261.9775
77 | 2539186.3588 | 1154256.7928 | 2539184.4004 | 1154261.9775
78 | 2539230.165 | 1154321.9249 | 2539227.7525 | 1154279.1039
79 | 2539208.3565 | 1154198.5564 | 2539186.3588 | 1154256.7928
80 | 2539208.3565 | 1154198.5564 | 2539176.55 | 1154204.6927 | 2539172.2847 | 1154207.7486 | 2539158.564 | 1154246.2331

## bus_geodata
| x | y | coords
0 | 2539242.972 | 1154552.4451
1 | 2539246.1477 | 1154552.9259
2 | 2539215.995 | 1154547.0455
3 | 2539279.3331 | 1154553.6289
4 | 2539222.0064 | 1154508.3789
5 | 2539170.0008 | 1154593.5694
6 | 2539285.9733 | 1154553.3905
7 | 2539224.1958 | 1154488.6754
8 | 2539194.0168 | 1154576.4061
9 | 2539136.8827 | 1154618.7382
10 | 2539300.8308 | 1154552.8572
11 | 2539218.882 | 1154489.6741
12 | 2539224.8414 | 1154481.9653
13 | 2539227.155 | 1154458.395
14 | 2539229.2785 | 1154436.7626
15 | 2539228.9716 | 1154482.257
16 | 2539219.5366 | 1154481.5854
17 | 2539223.8668 | 1154436.4394
18 | 2539158.7423 | 1154486.3149
19 | 2539234.4386 | 1154381.8807
20 | 2539195.1953 | 1154437.534
21 | 2539253.8977 | 1154406.5529
22 | 2539264.4418 | 1154404.1423
23 | 2539265.4258 | 1154428.5218
24 | 2539243.8182 | 1154361.1414
25 | 2539215.5195 | 1154369.6731
26 | 2539248.3115 | 1154363.953
27 | 2539252.2031 | 1154357.3365
28 | 2539151.0972 | 1154390.4619
29 | 2539130.8865 | 1154426.4305
30 | 2539132.0004 | 1154385.6972
31 | 2539190.4486 | 1154509.0723
32 | 2539193.9002 | 1154437.596
33 | 2539300.9787 | 1154402.5637
34 | 2539267.397 | 1154431.6245
35 | 2539232.6965 | 1154346.179
36 | 2539215.1278 | 1154369.4173
37 | 2539269.4571 | 1154334.8372
38 | 2539129.2989 | 1154404.5125
39 | 2539130.6739 | 1154448.6002
40 | 2539280.89 | 1154451.9029
41 | 2539295.6059 | 1154472.75
42 | 2539308.8153 | 1154491.4629
43 | 2539303.9073 | 1154402.1485
44 | 2539363.3964 | 1154515.233
45 | 2539347.7063 | 1154517.921
46 | 2539370.6201 | 1154513.9954
47 | 2539341.2461 | 1154519.196
48 | 2539377.63 | 1154512.7944
49 | 2539332.9732 | 1154522.5058
50 | 2539322.2228 | 1154509.8982
51 | 2539308.9086 | 1154491.5952
52 | 2539314.3749 | 1154400.6645
53 | 2539320.1248 | 1154399.7119
54 | 2539325.6113 | 1154398.7432
55 | 2539333.6727 | 1154397.3199
56 | 2539311.065 | 1154299.8846
57 | 2539289.2025 | 1154317.127
58 | 2539326.3853 | 1154288.0011
59 | 2539321.2647 | 1154282.3275
60 | 2539410.3413 | 1154311.2889
61 | 2539307.8857 | 1154275.5367
62 | 2539290.0581 | 1154308.6083
63 | 2539360.9858 | 1154347.6314
64 | 2539273.27 | 1154323.8474
65 | 2539351.6351 | 1154353.5706
66 | 2539339.7882 | 1154359.46
67 | 2539237.0693 | 1154326.7463
68 | 2539134.7032 | 1154339.9805
69 | 2539163.1333 | 1154338.1451
70 | 2539166.0368 | 1154339.5513
71 | 2539160.9029 | 1154333.0427
72 | 2539188.064 | 1154351.7466
73 | 2539156.6393 | 1154331.1675
74 | 2539191.8016 | 1154354.187
75 | 2539150.8467 | 1154328.6199
76 | 2539184.4004 | 1154261.9775
77 | 2539230.165 | 1154321.9249
78 | 2539227.7525 | 1154279.1039
79 | 2539208.3565 | 1154198.5564
80 | 2539186.3588 | 1154256.7928
81 | 2539158.564 | 1154246.2331
82 | 2539229.2785 | 1154436.7626

## line_std_types
| c_nf_per_km | r_ohm_per_km | x_ohm_per_km | max_i_ka | type | q_mm2 | alpha | voltage_rating
NAYY 4x50 SE | 210 | 0.642 | 0.083 | 0.142 | cs | 50 | 0.00403 | LV
NAYY 4x120 SE | 264 | 0.225 | 0.08 | 0.242 | cs | 120 | 0.00403 | LV
NAYY 4x150 SE | 261 | 0.208 | 0.08 | 0.27 | cs | 150 | 0.00403 | LV
NA2XS2Y 1x95 RM/25 12/20 kV | 216 | 0.313 | 0.132 | 0.252 | cs | 95 | 0.00403 | MV
NA2XS2Y 1x185 RM/25 12/20 kV | 273 | 0.161 | 0.117 | 0.362 | cs | 185 | 0.00403 | MV
NA2XS2Y 1x240 RM/25 12/20 kV | 304 | 0.122 | 0.112 | 0.421 | cs | 240 | 0.00403 | MV
NA2XS2Y 1x95 RM/25 6/10 kV | 315 | 0.313 | 0.123 | 0.249 | cs | 95 | 0.00403 | MV
NA2XS2Y 1x185 RM/25 6/10 kV | 406 | 0.161 | 0.11 | 0.358 | cs | 185 | 0.00403 | MV
NA2XS2Y 1x240 RM/25 6/10 kV | 456 | 0.122 | 0.105 | 0.416 | cs | 240 | 0.00403 | MV
NA2XS2Y 1x150 RM/25 12/20 kV | 250 | 0.206 | 0.116 | 0.319 | cs | 150 | 0.00403 | MV
NA2XS2Y 1x120 RM/25 12/20 kV | 230 | 0.253 | 0.119 | 0.283 | cs | 120 | 0.00403 | MV
NA2XS2Y 1x70 RM/25 12/20 kV | 190 | 0.443 | 0.132 | 0.22 | cs | 70 | 0.00403 | MV
NA2XS2Y 1x150 RM/25 6/10 kV | 360 | 0.206 | 0.11 | 0.315 | cs | 150 | 0.00403 | MV
NA2XS2Y 1x120 RM/25 6/10 kV | 340 | 0.253 | 0.113 | 0.28 | cs | 120 | 0.00403 | MV
NA2XS2Y 1x70 RM/25 6/10 kV | 280 | 0.443 | 0.123 | 0.217 | cs | 70 | 0.00403 | MV
N2XS(FL)2Y 1x120 RM/35 64/110 kV | 112 | 0.153 | 0.166 | 0.366 | cs | 120 | 0.00393 | HV
N2XS(FL)2Y 1x185 RM/35 64/110 kV | 125 | 0.099 | 0.156 | 0.457 | cs | 185 | 0.00393 | HV
N2XS(FL)2Y 1x240 RM/35 64/110 kV | 135 | 0.075 | 0.149 | 0.526 | cs | 240 | 0.00393 | HV
N2XS(FL)2Y 1x300 RM/35 64/110 kV | 144 | 0.06 | 0.144 | 0.588 | cs | 300 | 0.00393 | HV
15-AL1/3-ST1A 0.4 | 11 | 1.8769 | 0.35 | 0.105 | ol | 16 | 0.00403 | LV
24-AL1/4-ST1A 0.4 | 11.25 | 1.2012 | 0.335 | 0.14 | ol | 24 | 0.00403 | LV
48-AL1/8-ST1A 0.4 | 12.2 | 0.5939 | 0.3 | 0.21 | ol | 48 | 0.00403 | LV
94-AL1/15-ST1A 0.4 | 13.2 | 0.306 | 0.29 | 0.35 | ol | 94 | 0.00403 | LV
34-AL1/6-ST1A 10.0 | 9.7 | 0.8342 | 0.36 | 0.17 | ol | 34 | 0.00403 | MV
48-AL1/8-ST1A 10.0 | 10.1 | 0.5939 | 0.35 | 0.21 | ol | 48 | 0.00403 | MV
70-AL1/11-ST1A 10.0 | 10.4 | 0.4132 | 0.339 | 0.29 | ol | 70 | 0.00403 | MV
94-AL1/15-ST1A 10.0 | 10.75 | 0.306 | 0.33 | 0.35 | ol | 94 | 0.00403 | MV
122-AL1/20-ST1A 10.0 | 11.1 | 0.2376 | 0.323 | 0.41 | ol | 122 | 0.00403 | MV
149-AL1/24-ST1A 10.0 | 11.25 | 0.194 | 0.315 | 0.47 | ol | 149 | 0.00403 | MV
34-AL1/6-ST1A 20.0 | 9.15 | 0.8342 | 0.382 | 0.17 | ol | 34 | 0.00403 | MV
48-AL1/8-ST1A 20.0 | 9.5 | 0.5939 | 0.372 | 0.21 | ol | 48 | 0.00403 | MV
70-AL1/11-ST1A 20.0 | 9.7 | 0.4132 | 0.36 | 0.29 | ol | 70 | 0.00403 | MV
94-AL1/15-ST1A 20.0 | 10 | 0.306 | 0.35 | 0.35 | ol | 94 | 0.00403 | MV
122-AL1/20-ST1A 20.0 | 10.3 | 0.2376 | 0.344 | 0.41 | ol | 122 | 0.00403 | MV
149-AL1/24-ST1A 20.0 | 10.5 | 0.194 | 0.337 | 0.47 | ol | 149 | 0.00403 | MV
184-AL1/30-ST1A 20.0 | 10.75 | 0.1571 | 0.33 | 0.535 | ol | 184 | 0.00403 | MV
243-AL1/39-ST1A 20.0 | 11 | 0.1188 | 0.32 | 0.645 | ol | 243 | 0.00403 | MV
48-AL1/8-ST1A 110.0 | 8 | 0.5939 | 0.46 | 0.21 | ol | 48 | 0.00403 | HV
70-AL1/11-ST1A 110.0 | 8.4 | 0.4132 | 0.45 | 0.29 | ol | 70 | 0.00403 | HV
94-AL1/15-ST1A 110.0 | 8.65 | 0.306 | 0.44 | 0.35 | ol | 94 | 0.00403 | HV
122-AL1/20-ST1A 110.0 | 8.5 | 0.2376 | 0.43 | 0.41 | ol | 122 | 0.00403 | HV
149-AL1/24-ST1A 110.0 | 8.75 | 0.194 | 0.41 | 0.47 | ol | 149 | 0.00403 | HV
184-AL1/30-ST1A 110.0 | 8.8 | 0.1571 | 0.4 | 0.535 | ol | 184 | 0.00403 | HV
243-AL1/39-ST1A 110.0 | 9 | 0.1188 | 0.39 | 0.645 | ol | 243 | 0.00403 | HV
305-AL1/39-ST1A 110.0 | 9.2 | 0.0949 | 0.38 | 0.74 | ol | 305 | 0.00403 | HV
490-AL1/64-ST1A 110.0 | 9.75 | 0.059 | 0.37 | 0.96 | ol | 490 | 0.00403 | HV
679-AL1/86-ST1A 110.0 | 9.95 | 0.042 | 0.36 | 1.15 | ol | 679 | 0.00403 | HV
490-AL1/64-ST1A 220.0 | 10 | 0.059 | 0.285 | 0.96 | ol | 490 | 0.00403 | HV
679-AL1/86-ST1A 220.0 | 11.7 | 0.042 | 0.275 | 1.15 | ol | 679 | 0.00403 | HV
490-AL1/64-ST1A 380.0 | 11 | 0.059 | 0.253 | 0.96 | ol | 490 | 0.00403 | HV
679-AL1/86-ST1A 380.0 | 14.6 | 0.042 | 0.25 | 1.15 | ol | 679 | 0.00403 | HV

## trafo_std_types
| i0_percent | pfe_kw | vkr_percent | sn_mva | vn_lv_kv | vn_hv_kv | vk_percent | shift_degree | vector_group | tap_side | tap_neutral | tap_min | tap_max | tap_step_degree | tap_step_percent | tap_phase_shifter
160 MVA 380/110 kV | 0.06 | 60 | 0.25 | 160 | 110 | 380 | 12.2 | 0 | Yy0 | hv | 0 | -9 | 9 | 0 | 1.5 | FALSE
100 MVA 220/110 kV | 0.06 | 55 | 0.26 | 100 | 110 | 220 | 12 | 0 | Yy0 | hv | 0 | -9 | 9 | 0 | 1.5 | FALSE
63 MVA 110/20 kV | 0.04 | 22 | 0.32 | 63 | 20 | 110 | 18 | 150 | YNd5 | hv | 0 | -9 | 9 | 0 | 1.5 | FALSE
40 MVA 110/20 kV | 0.05 | 18 | 0.34 | 40 | 20 | 110 | 16.2 | 150 | YNd5 | hv | 0 | -9 | 9 | 0 | 1.5 | FALSE
25 MVA 110/20 kV | 0.07 | 14 | 0.41 | 25 | 20 | 110 | 12 | 150 | YNd5 | hv | 0 | -9 | 9 | 0 | 1.5 | FALSE
63 MVA 110/10 kV | 0.04 | 22 | 0.32 | 63 | 10 | 110 | 18 | 150 | YNd5 | hv | 0 | -9 | 9 | 0 | 1.5 | FALSE
40 MVA 110/10 kV | 0.05 | 18 | 0.34 | 40 | 10 | 110 | 16.2 | 150 | YNd5 | hv | 0 | -9 | 9 | 0 | 1.5 | FALSE
25 MVA 110/10 kV | 0.07 | 14 | 0.41 | 25 | 10 | 110 | 12 | 150 | YNd5 | hv | 0 | -9 | 9 | 0 | 1.5 | FALSE
0.25 MVA 20/0.4 kV | 0.32 | 0.8 | 1.44 | 0.25 | 0.4 | 20 | 6 | 150 | Yzn5 | hv | 0 | -2 | 2 | 0 | 2.5 | FALSE
0.4 MVA 20/0.4 kV | 0.3375 | 1.35 | 1.425 | 0.4 | 0.4 | 20 | 6 | 150 | Dyn5 | hv | 0 | -2 | 2 | 0 | 2.5 | FALSE
0.63 MVA 20/0.4 kV | 0.2619 | 1.65 | 1.206 | 0.63 | 0.4 | 20 | 6 | 150 | Dyn5 | hv | 0 | -2 | 2 | 0 | 2.5 | FALSE
0.25 MVA 10/0.4 kV | 0.24 | 0.6 | 1.2 | 0.25 | 0.4 | 10 | 4 | 150 | Dyn5 | hv | 0 | -2 | 2 | 0 | 2.5 | FALSE
0.4 MVA 10/0.4 kV | 0.2375 | 0.95 | 1.325 | 0.4 | 0.4 | 10 | 4 | 150 | Dyn5 | hv | 0 | -2 | 2 | 0 | 2.5 | FALSE
0.63 MVA 10/0.4 kV | 0.1873 | 1.18 | 1.0794 | 0.63 | 0.4 | 10 | 4 | 150 | Dyn5 | hv | 0 | -2 | 2 | 0 | 2.5 | FALSE

## trafo3w_std_types
| sn_hv_mva | sn_mv_mva | sn_lv_mva | vn_hv_kv | vn_mv_kv | vn_lv_kv | vk_hv_percent | vk_mv_percent | vk_lv_percent | vkr_hv_percent | vkr_mv_percent | vkr_lv_percent | pfe_kw | i0_percent | shift_mv_degree | shift_lv_degree | vector_group | tap_side | tap_neutral | tap_min | tap_max | tap_step_percent
63/25/38 MVA 110/20/10 kV | 63 | 25 | 38 | 110 | 20 | 10 | 10.4 | 10.4 | 10.4 | 0.28 | 0.32 | 0.35 | 35 | 0.89 | 0 | 0 | YN0yn0yn0 | hv | 0 | -10 | 10 | 1.2
63/25/38 MVA 110/10/10 kV | 63 | 25 | 38 | 110 | 10 | 10 | 10.4 | 10.4 | 10.4 | 0.28 | 0.32 | 0.35 | 35 | 0.89 | 0 | 0 | YN0yn0yn0 | hv | 0 | -10 | 10 | 1.2

## fuse_std_types
| fuse_type | i_rated_a | t_avg | t_min | t_total | x_avg | x_min | x_total
HV 100A | HV 100A | 100 | 0 | [10.0, 3.64, 0.854, 0.281, 0.1, 0.0531, 0.022, 0.01] | [10.0, 4.267, 1.21, 0.403, 0.1, 0.058, 0.022, 0.01] | 0 | [300.0, 350.0, 450.0, 550.0, 700.0, 850.0, 1200.0, 1752.0] | [600.0, 700.0, 900.0, 1150.0, 1665.0, 2000.0, 3000.0, 4313.0]
HV 10A | HV 10A | 10 | 0 | [10.0, 1675.0, 0.344, 0.156, 0.1, 0.0417, 0.0171, 0.01] | [10.0, 1.3, 0.3, 0.155, 0.1, 0.0555, 0.023, 0.01] | 0 | [30.0, 32.0, 35.0, 37.0, 39.0, 50.0, 70.0, 88.0] | [60.0, 70.0, 80.0, 87.0, 94.0, 110.0, 150.0, 216.0]
HV 125A | HV 125A | 125 | 0 | [10.0, 1.82, 0.344, 0.1, 0.0467, 0.0269, 0.01] | [10.0, 2.478, 0.426, 0.1, 0.0427, 0.0211, 0.01] | 0 | [375.0, 500.0, 700.0, 925.0, 1200.0, 1500.0, 2341.0] | [750.0, 1000.0, 1500.0, 2200.0, 3000.0, 4000.0, 5765.0]
HV 160A | HV 160A | 160 | 0 | [10.0, 4.15, 1.03, 0.198, 0.1, 0.051, 0.0172, 0.01] | [10.0, 2.3, 0.734, 0.274, 0.1, 0.046, 0.0177, 0.01] | 0 | [480.0, 550.0, 700.0, 1000.0, 1260.0, 1600.0, 2500.0, 3227.0] | [960.0, 1300.0, 1700.0, 2200.0, 2996.0, 4000.0, 6000.0, 7946.0]
HV 16A | HV 16A | 16 | 0 | [10.0, 0.352, 0.164, 0.1, 0.0649, 0.0342, 0.01] | [10.0, 2.34, 0.722, 0.181, 0.1, 0.055, 0.0296, 0.01] | 0 | [48.0, 60.0, 65.0, 71.0, 80.0, 100.0, 162.0] | [96.0, 110.0, 125.0, 150.0, 168.0, 200.0, 250.0, 398.0]
HV 200A | HV 200A | 200 | 0 | [10.0, 4.267, 1.21, 0.403, 0.1, 0.058, 0.022, 0.01] | [10.0, 3.73, 1.654, 0.328, 0.1, 0.0531, 0.019, 0.01] | 0 | [600.0, 700.0, 900.0, 1150.0, 1665.0, 2000.0, 3000.0, 4313.0] | [1200.0, 1500.0, 1800.0, 2700.0, 3960.0, 5000.0, 7500.0, 10620.0]
HV 20A | HV 20A | 20 | 0 | [10.0, 1.3, 0.3, 0.155, 0.1, 0.0555, 0.023, 0.01] | [10.0, 1.3, 0.161, 0.1, 0.0611, 0.0399, 0.0141, 0.01] | 0 | [60.0, 70.0, 80.0, 87.0, 94.0, 110.0, 150.0, 216.0] | [120.0, 150.0, 200.0, 223.0, 260.0, 300.0, 450.0, 532.0]
HV 25A | HV 25A | 25 | 0 | [10.0, 2.512, 0.833, 0.299, 0.1, 0.0372, 0.0223, 0.01] | [10.0, 3.125, 0.597, 0.198, 0.1, 0.0378, 0.022, 0.01] | 0 | [75.0, 82.0, 90.0, 100.0, 124.0, 170.0, 200.0, 289.0] | [150.0, 170.0, 210.0, 250.0, 294.0, 400.0, 500.0, 711.0]
HV 31.5A | HV 31.5A | 31.5 | 0 | [10.0, 2.34, 0.722, 0.181, 0.1, 0.055, 0.0296, 0.01] | [10.0, 2.84, 0.368, 0.164, 0.1, 0.0621, 0.0378, 0.0195, 0.01] | 0 | [95.0, 110.0, 125.0, 150.0, 165.0, 200.0, 250.0, 390.0] | [189.0, 220.0, 300.0, 350.0, 393.0, 450.0, 530.0, 700.0, 960.0]
HV 40A | HV 40A | 40 | 0 | [10.0, 1.3, 0.161, 0.1, 0.0611, 0.0399, 0.0141, 0.01] | [10.0, 2.05, 0.369, 0.198, 0.1, 0.051, 0.0298, 0.01] | 0 | [120.0, 150.0, 200.0, 223.0, 260.0, 300.0, 450.0, 532.0] | [240.0, 300.0, 400.0, 450.0, 530.0, 650.0, 800.0, 1311.0]
HV 50A | HV 50A | 50 | 0 | [10.0, 3.215, 0.597, 0.198, 0.1, 0.0378, 0.022, 0.01] | [10.0, 3.64, 0.854, 0.281, 0.1, 0.0531, 0.022, 0.01] | 0 | [150.0, 170.0, 210.0, 250.0, 294.0, 400.0, 500.0, 711.0] | [300.0, 350.0, 450.0, 550.0, 700.0, 850.0, 1200.0, 1752.0]
HV 6.3A | HV 6.3A | 6.3 | 0 | [10.0, 1.39, 0.344, 0.168, 0.1, 0.056, 0.0263, 0.01] | [10.0, 1.711, 0.516, 0.198, 0.1, 0.0634, 0.0303, 0.01] | 0 | [19.0, 19.5, 20.4, 20.8, 22.0, 25.0, 32.0, 48.0] | [38.0, 40.0, 43.0, 48.0, 53.0, 60.0, 75.0, 118.0]
HV 63A | HV 63A | 63 | 0 | [10.0, 2.84, 0.368, 0.164, 0.1, 0.0621, 0.0378, 0.0195, 0.01] | [10.0, 1.82, 0.344, 0.1, 0.0467, 0.0269, 0.01] | 0 | [189.0, 220.0, 300.0, 350.0, 393.0, 450.0, 530.0, 700.0, 961.0] | [378.0, 500.0, 700.0, 934.0, 1200.0, 1500.0, 2366.0]
HV 80A | HV 80A | 80 | 0 | [10.0, 2.05, 0.369, 0.198, 0.1, 0.051, 0.0298, 0.01] | [10.0, 4.15, 1.03, 0.198, 0.1, 0.051, 0.0172, 0.01] | 0 | [240.0, 300.0, 400.0, 450.0, 530.0, 650.0, 800.0, 1311.0] | [480.0, 550.0, 700.0, 1000.0, 1260.0, 1600.0, 2500.0, 3227.0]
Siemens NH-1-100 | Siemens NH-1-100 | 100 | [5400.0, 2000.0, 400.0, 20.0, 1.0, 0.2, 0.012, 0.004] | 0 | 0 | [150.0, 190.0, 250.0, 430.0, 900.0, 1250.0, 2700.0, 3600.0] | 0 | 0
Siemens NH-1-125 | Siemens NH-1-125 | 125 | [4800.0, 120.0, 7.0, 0.1, 0.004] | 0 | 0 | [180.0, 400.0, 740.0, 2000.0, 4250.0] | 0 | 0
Siemens NH-1-16 | Siemens NH-1-16 | 16 | [4000.0, 400.0, 2.0, 0.1, 0.04, 0.01] | 0 | 0 | [26.0, 35.0, 75.0, 150.0, 200.0, 300.0] | 0 | 0
Siemens NH-1-160 | Siemens NH-1-160 | 160 | [4800.0, 120.0, 7.0, 0.1, 0.004] | 0 | 0 | [210.0, 500.0, 900.0, 2300.0, 5000.0] | 0 | 0
Siemens NH-1-25 | Siemens NH-1-25 | 25 | [4000.0, 1000.0, 10.0, 0.2, 0.02, 0.01] | 0 | 0 | [40.0, 50.0, 100.0, 210.0, 400.0, 500.0] | 0 | 0
Siemens NH-1-50 | Siemens NH-1-50 | 50 | [4000.0, 40.0, 4.0, 1.0, 0.02, 0.01] | 0 | 0 | [86.0, 200.0, 300.0, 400.0, 1000.0, 1280.0] | 0 | 0
Siemens NH-1-63 | Siemens NH-1-63 | 63 | [4000.0, 100.0, 10.0, 2.0, 0.04, 0.01] | 0 | 0 | [100.0, 200.0, 300.0, 400.0, 1000.0, 1500.0] | 0 | 0
Siemens NH-1-80 | Siemens NH-1-80 | 80 | [4800.0, 120.0, 7.0, 0.1, 0.01] | 0 | 0 | [150.58, 250.0, 450.0, 1150.0, 2470.0] | 0 | 0
Siemens NH-2-1000 | Siemens NH-2-1000 | 1000 | [4800.0, 120.0, 7.0, 0.1, 0.004] | 0 | 0 | [1900.0, 3500.0, 8400.0, 24000.0, 52000.0] | 0 | 0
Siemens NH-2-200 | Siemens NH-2-200 | 200 | [4800.0, 120.0, 7.0, 0.1, 0.004] | 0 | 0 | [280.0, 650.0, 1200.0, 3000.0, 7000.0] | 0 | 0
Siemens NH-2-224 | Siemens NH-2-224 | 224 | [4800.0, 120.0, 7.0, 0.2, 0.04, 0.004] | 0 | 0 | [400.0, 750.0, 1453.0, 3025.0, 4315.0, 7600.0] | 0 | 0
Siemens NH-2-250 | Siemens NH-2-250 | 250 | [4800.0, 120.0, 7.0, 0.1, 0.004] | 0 | 0 | [450.0, 800.0, 1650.0, 4000.0, 8500.0] | 0 | 0
Siemens NH-2-315 | Siemens NH-2-315 | 315 | [4800.0, 120.0, 7.0, 0.1, 0.004] | 0 | 0 | [550.0, 920.0, 1900.0, 5000.0, 11000.0] | 0 | 0
Siemens NH-2-355 | Siemens NH-2-355 | 355 | [4800.0, 120.0, 6.0, 0.1, 0.004] | 0 | 0 | [650.0, 1116.27, 2350.0, 5840.0, 12790.0] | 0 | 0
Siemens NH-2-400 | Siemens NH-2-400 | 400 | [4800.0, 120.0, 7.0, 0.1, 0.004] | 0 | 0 | [720.0, 1350.0, 2800.0, 6500.0, 15000.0] | 0 | 0
Siemens NH-2-425 | Siemens NH-2-425 | 425 | [4800.0, 120.0, 7.0, 0.1, 0.004] | 0 | 0 | [850.0, 1500.0, 3050.0, 7500.0, 16500.0] | 0 | 0
Siemens NH-2-630 | Siemens NH-2-630 | 630 | [4800.0, 120.0, 7.0, 0.1, 0.004] | 0 | 0 | [1200.0, 2000.0, 4800.0, 12000.0, 26000.0] | 0 | 0

## dtypes
| element | column | dtype
0 | bus | name | object
1 | bus | vn_kv | float64
2 | bus | type | object
3 | bus | zone | object
4 | bus | in_service | bool
5 | load | name | object
6 | load | bus | uint32
7 | load | p_mw | float64
8 | load | q_mvar | float64
9 | load | const_z_percent | float64
10 | load | const_i_percent | float64
11 | load | sn_mva | float64
12 | load | scaling | float64
13 | load | in_service | bool
14 | load | type | object
15 | ext_grid | name | object
16 | ext_grid | bus | uint32
17 | ext_grid | vm_pu | float64
18 | ext_grid | va_degree | float64
19 | ext_grid | slack_weight | float64
20 | ext_grid | in_service | bool
21 | line | name | object
22 | line | std_type | object
23 | line | from_bus | uint32
24 | line | to_bus | uint32
25 | line | length_km | float64
26 | line | r_ohm_per_km | float64
27 | line | x_ohm_per_km | float64
28 | line | c_nf_per_km | float64
29 | line | g_us_per_km | float64
30 | line | max_i_ka | float64
31 | line | df | float64
32 | line | parallel | uint32
33 | line | type | object
34 | line | in_service | bool
35 | trafo | name | object
36 | trafo | std_type | object
37 | trafo | hv_bus | uint32
38 | trafo | lv_bus | uint32
39 | trafo | sn_mva | float64
40 | trafo | vn_hv_kv | float64
41 | trafo | vn_lv_kv | float64
42 | trafo | vk_percent | float64
43 | trafo | vkr_percent | float64
44 | trafo | pfe_kw | float64
45 | trafo | i0_percent | float64
46 | trafo | shift_degree | float64
47 | trafo | tap_side | object
48 | trafo | tap_neutral | int32
49 | trafo | tap_min | int32
50 | trafo | tap_max | int32
51 | trafo | tap_step_percent | float64
52 | trafo | tap_step_degree | float64
53 | trafo | tap_pos | int32
54 | trafo | tap_phase_shifter | bool
55 | trafo | parallel | uint32
56 | trafo | df | float64
57 | trafo | in_service | bool
58 | line_geodata | coords | object
59 | bus_geodata | x | float64
60 | bus_geodata | y | float64
61 | bus_geodata | coords | object

## parameters
| version | format_version | converged | OPF_converged | name | f_hz | sn_mva
0 | 2.14.6 | 2.14.0 | FALSE | FALSE |  | 50 | 1