## bus
| name | vn_kv | type | zone | in_service
0 | bus_LV_5586-314_0_5_node_0 | 0.4 | n |  | TRUE
1 | bus_LV_5586-314_0_5_node_1 | 0.4 | n |  | TRUE
2 | bus_LV_5586-314_0_5_node_2 | 0.4 | n |  | TRUE
3 | bus_LV_5586-314_0_5_node_10 | 0.4 | n |  | TRUE
4 | bus_LV_5586-314_0_5_node_25 | 0.4 | n |  | TRUE
5 | bus_LV_5586-314_0_5_node_8 | 0.4 | n |  | TRUE
6 | bus_LV_5586-314_0_5_node_3 | 0.4 | n |  | TRUE
7 | bus_LV_5586-314_0_5_node_4 | 0.4 | n |  | TRUE
8 | bus_LV_5586-314_0_5_node_5 | 0.4 | n |  | TRUE
9 | bus_LV_5586-314_0_5_node_6 | 0.4 | n |  | TRUE
10 | bus_LV_5586-314_0_5_node_34 | 0.4 | n |  | TRUE
11 | bus_LV_5586-314_0_5_node_11 | 0.4 | n |  | TRUE
12 | bus_LV_5586-314_0_5_node_67 | 0.4 | n |  | TRUE
13 | bus_LV_5586-314_0_5_node_12 | 0.4 | n |  | TRUE
14 | bus_LV_5586-314_0_5_node_65 | 0.4 | n |  | TRUE
15 | bus_LV_5586-314_0_5_node_15 | 0.4 | n |  | TRUE
16 | bus_LV_5586-314_0_5_node_80 | 0.4 | n |  | TRUE
17 | bus_LV_5586-314_0_5_node_16 | 0.4 | n |  | TRUE
18 | bus_LV_5586-314_0_5_node_13 | 0.4 | n |  | TRUE
19 | bus_LV_5586-314_0_5_node_14 | 0.4 | n |  | TRUE
20 | bus_LV_5586-314_0_5_node_47 | 0.4 | n |  | TRUE
21 | bus_LV_5586-314_0_5_node_29 | 0.4 | n |  | TRUE
22 | bus_LV_5586-314_0_5_node_68 | 0.4 | n |  | TRUE
23 | bus_LV_5586-314_0_5_node_28 | 0.4 | n |  | TRUE
24 | bus_LV_5586-314_0_5_node_26 | 0.4 | n |  | TRUE
25 | bus_LV_5586-314_0_5_node_53 | 0.4 | n |  | TRUE
26 | bus_LV_5586-314_0_5_node_17 | 0.4 | n |  | TRUE
27 | bus_LV_5586-314_0_5_node_82 | 0.4 | n |  | TRUE
28 | bus_LV_5586-314_0_5_node_77 | 0.4 | n |  | TRUE
29 | bus_LV_5586-314_0_5_node_18 | 0.4 | n |  | TRUE
30 | bus_LV_5586-314_0_5_node_50 | 0.4 | n |  | TRUE
31 | bus_LV_5586-314_0_5_node_76 | 0.4 | n |  | TRUE
32 | bus_LV_5586-314_0_5_node_23 | 0.4 | n |  | TRUE
33 | bus_LV_5586-314_0_5_node_79 | 0.4 | n |  | TRUE
34 | bus_LV_5586-314_0_5_node_21 | 0.4 | n |  | TRUE
35 | bus_LV_5586-314_0_5_node_24 | 0.4 | n |  | TRUE
36 | bus_LV_5586-314_0_5_node_71 | 0.4 | n |  | TRUE
37 | bus_LV_5586-314_0_5_node_64 | 0.4 | n |  | TRUE
38 | bus_LV_5586-314_0_5_node_59 | 0.4 | n |  | TRUE
39 | bus_LV_5586-314_0_5_node_19 | 0.4 | n |  | TRUE
40 | bus_LV_5586-314_0_5_node_56 | 0.4 | n |  | TRUE
41 | bus_LV_5586-314_0_5_node_58 | 0.4 | n |  | TRUE
42 | bus_LV_5586-314_0_5_node_57 | 0.4 | n |  | TRUE
43 | bus_LV_5586-314_0_5_node_61 | 0.4 | n |  | TRUE
44 | bus_LV_5586-314_0_5_node_27 | 0.4 | n |  | TRUE
45 | bus_LV_5586-314_0_5_node_78 | 0.4 | n |  | TRUE
46 | bus_LV_5586-314_0_5_node_54 | 0.4 | n |  | TRUE
47 | bus_LV_5586-314_0_5_node_30 | 0.4 | n |  | TRUE
48 | bus_LV_5586-314_0_5_node_43 | 0.4 | n |  | TRUE
49 | bus_LV_5586-314_0_5_node_48 | 0.4 | n |  | TRUE
50 | bus_LV_5586-314_0_5_node_81 | 0.4 | n |  | TRUE
51 | bus_LV_5586-314_0_5_node_7 | 0.4 | n |  | TRUE
52 | bus_LV_5586-314_0_5_node_9 | 0.4 | n |  | TRUE
53 | bus_LV_5586-314_0_5_node_33 | 0.4 | n |  | TRUE
54 | bus_LV_5586-314_0_5_node_35 | 0.4 | n |  | TRUE
55 | bus_LV_5586-314_0_5_node_32 | 0.4 | n |  | TRUE
56 | bus_LV_5586-314_0_5_node_31 | 0.4 | n |  | TRUE
57 | bus_LV_5586-314_0_5_node_38 | 0.4 | n |  | TRUE
58 | bus_LV_5586-314_0_5_node_36 | 0.4 | n |  | TRUE
59 | bus_LV_5586-314_0_5_node_63 | 0.4 | n |  | TRUE
60 | bus_LV_5586-314_0_5_node_46 | 0.4 | n |  | TRUE
61 | bus_LV_5586-314_0_5_node_52 | 0.4 | n |  | TRUE
62 | bus_LV_5586-314_0_5_node_49 | 0.4 | n |  | TRUE
63 | bus_LV_5586-314_0_5_node_55 | 0.4 | n |  | TRUE
64 | bus_LV_5586-314_0_5_node_74 | 0.4 | n |  | TRUE
65 | bus_LV_5586-314_0_5_node_73 | 0.4 | n |  | TRUE
66 | bus_LV_5586-314_0_5_node_75 | 0.4 | n |  | TRUE
67 | bus_LV_5586-314_0_5_node_72 | 0.4 | n |  | TRUE
68 | bus_LV_5586-314_0_5_node_62 | 0.4 | n |  | TRUE
69 | bus_LV_5586-314_0_5_node_60 | 0.4 | n |  | TRUE
70 | bus_LV_5586-314_0_5_node_45 | 0.4 | n |  | TRUE
71 | bus_LV_5586-314_0_5_node_41 | 0.4 | n |  | TRUE
72 | bus_LV_5586-314_0_5_node_40 | 0.4 | n |  | TRUE
73 | bus_LV_5586-314_0_5_node_44 | 0.4 | n |  | TRUE
74 | bus_LV_5586-314_0_5_node_51 | 0.4 | n |  | TRUE
75 | bus_LV_5586-314_0_5_node_66 | 0.4 | n |  | TRUE
76 | bus_LV_5586-314_0_5_node_69 | 0.4 | n |  | TRUE
77 | bus_LV_5586-314_0_5_node_70 | 0.4 | n |  | TRUE
78 | bus_MV_625_0_node_160 | 20 | n |  | TRUE

## load
| name | bus | p_mw | q_mvar | const_z_percent | const_i_percent | sn_mva | scaling | in_service | type
0 | LV_5586-314_0_5_load_0 | 0 | 0.012433 | 0.0031159 | 0 | 0 |  | 1 | TRUE | wye
1 | LV_5586-314_0_5_load_1 | 1 | 0.016699 | 0.0041851 | 0 | 0 |  | 1 | TRUE | wye
2 | LV_5586-314_0_5_load_2 | 2 | 0.028541 | 0.0071532 | 0 | 0 |  | 1 | TRUE | wye
3 | LV_5586-314_0_5_load_3 | 6 | 0.0059955 | 0.0015026 | 0 | 0 |  | 1 | TRUE | wye
4 | LV_5586-314_0_5_load_4 | 7 | 0.01447 | 0.0036265 | 0 | 0 |  | 1 | TRUE | wye
5 | LV_5586-314_0_5_load_5 | 8 | 0.0033151 | 0.00083083 | 0 | 0 |  | 1 | TRUE | wye
6 | LV_5586-314_0_5_load_67 | 12 | 0.0037568 | 0.00094154 | 0 | 0 |  | 1 | TRUE | wye
7 | LV_5586-314_0_5_load_65 | 14 | 0.0032302 | 0.00080956 | 0 | 0 |  | 1 | TRUE | wye
8 | LV_5586-314_0_5_load_80 | 16 | 0.038135 | 0.0095574 | 0 | 0 |  | 1 | TRUE | wye
9 | LV_5586-314_0_5_load_47 | 20 | 0.0092489 | 0.002318 | 0 | 0 |  | 1 | TRUE | wye
10 | LV_5586-314_0_5_load_68 | 22 | 0.0041715 | 0.0010455 | 0 | 0 |  | 1 | TRUE | wye
11 | LV_5586-314_0_5_load_53 | 25 | 0.031217 | 0.0078237 | 0 | 0 |  | 1 | TRUE | wye
12 | LV_5586-314_0_5_load_82 | 27 | 0.015207 | 0.0038113 | 0 | 0 |  | 1 | TRUE | wye
13 | LV_5586-314_0_5_load_76 | 31 | 0.0073078 | 0.0018315 | 0 | 0 |  | 1 | TRUE | wye
14 | LV_5586-314_0_5_load_79 | 33 | 0.014022 | 0.0035141 | 0 | 0 |  | 1 | TRUE | wye
15 | LV_5586-314_0_5_load_64 | 37 | 0.0050402 | 0.0012632 | 0 | 0 |  | 1 | TRUE | wye
16 | LV_5586-314_0_5_load_59 | 38 | 0.016737 | 0.0041947 | 0 | 0 |  | 1 | TRUE | wye
17 | LV_5586-314_0_5_load_56 | 40 | 0.005787 | 0.0014503 | 0 | 0 |  | 1 | TRUE | wye
18 | LV_5586-314_0_5_load_58 | 41 | 0.0092589 | 0.0023205 | 0 | 0 |  | 1 | TRUE | wye
19 | LV_5586-314_0_5_load_57 | 42 | 0.018502 | 0.004637 | 0 | 0 |  | 1 | TRUE | wye
20 | LV_5586-314_0_5_load_61 | 43 | 0.01246 | 0.0031228 | 0 | 0 |  | 1 | TRUE | wye
21 | LV_5586-314_0_5_load_78 | 45 | 0.041726 | 0.010458 | 0 | 0 |  | 1 | TRUE | wye
22 | LV_5586-314_0_5_load_54 | 46 | 0.024874 | 0.0062341 | 0 | 0 |  | 1 | TRUE | wye
23 | LV_5586-314_0_5_load_48 | 49 | 0.003614 | 0.00090576 | 0 | 0 |  | 1 | TRUE | wye
24 | LV_5586-314_0_5_load_81 | 50 | 0.0070752 | 0.0017732 | 0 | 0 |  | 1 | TRUE | wye
25 | LV_5586-314_0_5_load_7 | 51 | 0.013069 | 0.0032755 | 0 | 0 |  | 1 | TRUE | wye
26 | LV_5586-314_0_5_load_33 | 53 | 0.0047538 | 0.0011914 | 0 | 0 |  | 1 | TRUE | wye
27 | LV_5586-314_0_5_load_35 | 54 | 0.018633 | 0.0046698 | 0 | 0 |  | 1 | TRUE | wye
28 | LV_5586-314_0_5_load_38 | 57 | 0.019907 | 0.0049892 | 0 | 0 |  | 1 | TRUE | wye
29 | LV_5586-314_0_5_load_36 | 58 | 0.0031003 | 0.00077701 | 0 | 0 |  | 1 | TRUE | wye
30 | LV_5586-314_0_5_load_46 | 60 | 0.0009015 | 0.00022594 | 0 | 0 |  | 1 | TRUE | wye
31 | LV_5586-314_0_5_load_49 | 62 | 0.034003 | 0.008522 | 0 | 0 |  | 1 | TRUE | wye
32 | LV_5586-314_0_5_load_55 | 63 | 0.0061912 | 0.0015517 | 0 | 0 |  | 1 | TRUE | wye
33 | LV_5586-314_0_5_load_74 | 64 | 0.046629 | 0.011686 | 0 | 0 |  | 1 | TRUE | wye
34 | LV_5586-314_0_5_load_73 | 65 | 0.02647 | 0.0066339 | 0 | 0 |  | 1 | TRUE | wye
35 | LV_5586-314_0_5_load_75 | 66 | 0.0043515 | 0.0010906 | 0 | 0 |  | 1 | TRUE | wye
36 | LV_5586-314_0_5_load_72 | 67 | 0.019997 | 0.0050116 | 0 | 0 |  | 1 | TRUE | wye
37 | LV_5586-314_0_5_load_60 | 69 | 0.014617 | 0.0036633 | 0 | 0 |  | 1 | TRUE | wye
38 | LV_5586-314_0_5_load_45 | 70 | 0.0013581 | 0.00034037 | 0 | 0 |  | 1 | TRUE | wye
39 | LV_5586-314_0_5_load_40 | 72 | 0.0046974 | 0.0011773 | 0 | 0 |  | 1 | TRUE | wye
40 | LV_5586-314_0_5_load_44 | 73 | 0.0042625 | 0.0010683 | 0 | 0 |  | 1 | TRUE | wye
41 | LV_5586-314_0_5_load_51 | 74 | 0.0056146 | 0.0014071 | 0 | 0 |  | 1 | TRUE | wye
42 | LV_5586-314_0_5_load_66 | 75 | 0.0032274 | 0.00080886 | 0 | 0 |  | 1 | TRUE | wye
43 | LV_5586-314_0_5_load_69 | 76 | 0.0050359 | 0.0012621 | 0 | 0 |  | 1 | TRUE | wye
44 | LV_5586-314_0_5_load_70 | 77 | 0.0070704 | 0.001772 | 0 | 0 |  | 1 | TRUE | wye

## ext_grid
| name | bus | vm_pu | va_degree | slack_weight | in_service
0 |  | 24 | 1 | 0 | 1 | TRUE

## line
| name | std_type | from_bus | to_bus | length_km | r_ohm_per_km | x_ohm_per_km | c_nf_per_km | g_us_per_km | max_i_ka | df | parallel | type | in_service
0 | LV_5586-314_0_5_line_0 |  | 0 | 1 | 0.027112 | 0.125 | 0.08 | 261 | 0 | 0.364 | 1 | 1 | cs | TRUE
1 | LV_5586-314_0_5_line_1 |  | 1 | 2 | 0.031194 | 0.125 | 0.08 | 261 | 0 | 0.364 | 1 | 1 | cs | TRUE
2 | LV_5586-314_0_5_line_2 |  | 2 | 3 | 0.014247 | 0.125 | 0.08 | 261 | 0 | 0.364 | 1 | 1 | cs | TRUE
3 | LV_5586-314_0_5_line_3 |  | 3 | 4 | 0.006564 | 0.125 | 0.08 | 261 | 0 | 0.364 | 1 | 1 | cs | TRUE
4 | LV_5586-314_0_5_line_4 |  | 3 | 5 | 0.033546 | 0.125 | 0.08 | 261 | 0 | 0.364 | 1 | 1 | cs | TRUE
5 | LV_5586-314_0_5_line_5 |  | 4 | 54 | 0.030706 | 0.125 | 0.08 | 261 | 0 | 0.364 | 1 | 1 | cs | TRUE
6 | LV_5586-314_0_5_line_6 |  | 5 | 51 | 0.0294 | 0.125 | 0.08 | 261 | 0 | 0.364 | 1 | 1 | cs | TRUE
7 | LV_5586-314_0_5_line_7 |  | 6 | 7 | 0.011095 | 0.125 | 0.08 | 261 | 0 | 0.364 | 1 | 1 | cs | TRUE
8 | LV_5586-314_0_5_line_8 |  | 6 | 8 | 0.011906 | 0.125 | 0.08 | 261 | 0 | 0.364 | 1 | 1 | cs | TRUE
9 | LV_5586-314_0_5_line_9 |  | 8 | 9 | 0.012765 | 0.125 | 0.08 | 261 | 0 | 0.364 | 1 | 1 | cs | TRUE
10 | LV_5586-314_0_5_line_10 |  | 9 | 10 | 0.023949 | 0.125 | 0.08 | 261 | 0 | 0.364 | 1 | 1 | cs | TRUE
11 | LV_5586-314_0_5_line_11 |  | 10 | 55 | 0.022719 | 0.125 | 0.08 | 261 | 0 | 0.364 | 1 | 1 | cs | TRUE
12 | LV_5586-314_0_5_line_12 |  | 10 | 53 | 0.020663 | 0.125 | 0.08 | 261 | 0 | 0.364 | 1 | 1 | cs | TRUE
13 | LV_5586-314_0_5_line_13 |  | 11 | 12 | 0.018572 | 0.125 | 0.08 | 261 | 0 | 0.364 | 1 | 1 | cs | TRUE
14 | LV_5586-314_0_5_line_14 |  | 11 | 13 | 0.024748 | 0.125 | 0.08 | 261 | 0 | 0.364 | 1 | 2 | cs | TRUE
15 | LV_5586-314_0_5_line_15 |  | 11 | 14 | 0.036478 | 0.125 | 0.08 | 261 | 0 | 0.364 | 1 | 3 | cs | TRUE
16 | LV_5586-314_0_5_line_16 |  | 12 | 22 | 0.029834 | 0.125 | 0.08 | 261 | 0 | 0.364 | 1 | 1 | cs | TRUE
17 | LV_5586-314_0_5_line_17 |  | 13 | 53 | 0.027215 | 0.125 | 0.08 | 261 | 0 | 0.364 | 1 | 1 | cs | TRUE
18 | LV_5586-314_0_5_line_18 |  | 13 | 52 | 0.030038 | 0.125 | 0.08 | 261 | 0 | 0.364 | 1 | 1 | cs | TRUE
19 | LV_5586-314_0_5_line_19 |  | 14 | 59 | 0.016852 | 0.125 | 0.08 | 261 | 0 | 0.364 | 1 | 3 | cs | TRUE
20 | LV_5586-314_0_5_line_20 |  | 15 | 16 | 0.018065 | 0.125 | 0.08 | 261 | 0 | 0.364 | 1 | 1 | cs | TRUE
21 | LV_5586-314_0_5_line_21 |  | 15 | 17 | 0.049163 | 0.125 | 0.08 | 261 | 0 | 0.364 | 1 | 1 | cs | TRUE
22 | LV_5586-314_0_5_line_22 |  | 17 | 23 | 0.004208 | 0.125 | 0.08 | 261 | 0 | 0.364 | 1 | 1 | cs | TRUE
23 | LV_5586-314_0_5_line_23 |  | 17 | 24 | 0.027647 | 0.125 | 0.08 | 261 | 0 | 0.364 | 1 | 2 | cs | TRUE
24 | LV_5586-314_0_5_line_24 |  | 17 | 25 | 0.022119 | 0.125 | 0.08 | 261 | 0 | 0.364 | 1 | 1 | cs | TRUE
25 | LV_5586-314_0_5_line_25 |  | 18 | 19 | 0.024514 | 0.125 | 0.08 | 261 | 0 | 0.364 | 1 | 1 | cs | TRUE
26 | LV_5586-314_0_5_line_26 |  | 18 | 20 | 0.030837 | 0.125 | 0.08 | 261 | 0 | 0.364 | 1 | 1 | cs | TRUE
27 | LV_5586-314_0_5_line_27 |  | 19 | 21 | 0.023218 | 0.125 | 0.08 | 261 | 0 | 0.364 | 1 | 1 | cs | TRUE
28 | LV_5586-314_0_5_line_28 |  | 19 | 22 | 0.049792 | 0.125 | 0.08 | 261 | 0 | 0.364 | 1 | 1 | cs | TRUE
29 | LV_5586-314_0_5_line_29 |  | 20 | 60 | 0.029941 | 0.125 | 0.08 | 261 | 0 | 0.364 | 1 | 1 | cs | TRUE
30 | LV_5586-314_0_5_line_30 |  | 21 | 50 | 0.030918 | 0.125 | 0.08 | 261 | 0 | 0.364 | 1 | 1 | cs | TRUE
31 | LV_5586-314_0_5_line_31 |  | 23 | 46 | 0.018264 | 0.125 | 0.08 | 261 | 0 | 0.364 | 1 | 1 | cs | TRUE
32 | LV_5586-314_0_5_line_32 |  | 23 | 44 | 0.068695 | 0.125 | 0.08 | 261 | 0 | 0.364 | 1 | 1 | cs | TRUE
33 | LV_5586-314_0_5_line_33 |  | 24 | 43 | 0.025719 | 0.125 | 0.08 | 261 | 0 | 0.364 | 1 | 3 | cs | TRUE
34 | LV_5586-314_0_5_line_34 |  | 25 | 61 | 0.02443 | 0.125 | 0.08 | 261 | 0 | 0.364 | 1 | 1 | cs | TRUE
35 | LV_5586-314_0_5_line_35 |  | 26 | 27 | 0.007745 | 0.125 | 0.08 | 261 | 0 | 0.364 | 1 | 1 | cs | TRUE
36 | LV_5586-314_0_5_line_36 |  | 26 | 28 | 0.008286 | 0.125 | 0.08 | 261 | 0 | 0.364 | 1 | 1 | cs | TRUE
37 | LV_5586-314_0_5_line_37 |  | 28 | 31 | 0.010057 | 0.125 | 0.08 | 261 | 0 | 0.364 | 1 | 1 | cs | TRUE
38 | LV_5586-314_0_5_line_38 |  | 29 | 30 | 0.005252 | 0.125 | 0.08 | 261 | 0 | 0.364 | 1 | 1 | cs | TRUE
39 | LV_5586-314_0_5_line_39 |  | 29 | 31 | 0.01249 | 0.125 | 0.08 | 261 | 0 | 0.364 | 1 | 1 | cs | TRUE
40 | LV_5586-314_0_5_line_40 |  | 30 | 61 | 0.016463 | 0.125 | 0.08 | 261 | 0 | 0.364 | 1 | 1 | cs | TRUE
41 | LV_5586-314_0_5_line_41 |  | 30 | 62 | 0.022417 | 0.125 | 0.08 | 261 | 0 | 0.364 | 1 | 1 | cs | TRUE
42 | LV_5586-314_0_5_line_42 |  | 32 | 33 | 0.013286 | 0.125 | 0.08 | 261 | 0 | 0.364 | 1 | 1 | cs | TRUE
43 | LV_5586-314_0_5_line_43 |  | 32 | 34 | 0.01872 | 0.125 | 0.08 | 261 | 0 | 0.364 | 1 | 1 | cs | TRUE
44 | LV_5586-314_0_5_line_44 |  | 34 | 38 | 0.019259 | 0.125 | 0.08 | 261 | 0 | 0.364 | 1 | 1 | cs | TRUE
45 | LV_5586-314_0_5_line_45 |  | 34 | 39 | 0.016688 | 0.125 | 0.08 | 261 | 0 | 0.364 | 1 | 1 | cs | TRUE
46 | LV_5586-314_0_5_line_46 |  | 35 | 36 | 0.024375 | 0.125 | 0.08 | 261 | 0 | 0.364 | 1 | 1 | cs | TRUE
47 | LV_5586-314_0_5_line_47 |  | 35 | 37 | 0.011582 | 0.125 | 0.08 | 261 | 0 | 0.364 | 1 | 1 | cs | TRUE
48 | LV_5586-314_0_5_line_48 |  | 36 | 66 | 0.10613 | 0.125 | 0.08 | 261 | 0 | 0.364 | 1 | 1 | cs | TRUE
49 | LV_5586-314_0_5_line_49 |  | 36 | 67 | 0.019013 | 0.125 | 0.08 | 261 | 0 | 0.364 | 1 | 1 | cs | TRUE
50 | LV_5586-314_0_5_line_50 |  | 37 | 68 | 0.012631 | 0.125 | 0.08 | 261 | 0 | 0.364 | 1 | 1 | cs | TRUE
51 | LV_5586-314_0_5_line_51 |  | 39 | 40 | 0.013603 | 0.125 | 0.08 | 261 | 0 | 0.364 | 1 | 1 | cs | TRUE
52 | LV_5586-314_0_5_line_52 |  | 39 | 41 | 0.010578 | 0.125 | 0.08 | 261 | 0 | 0.364 | 1 | 1 | cs | TRUE
53 | LV_5586-314_0_5_line_53 |  | 39 | 42 | 0.032929 | 0.125 | 0.08 | 261 | 0 | 0.364 | 1 | 1 | cs | TRUE
54 | LV_5586-314_0_5_line_54 |  | 40 | 63 | 0.0095687 | 0.125 | 0.08 | 261 | 0 | 0.364 | 1 | 1 | cs | TRUE
55 | LV_5586-314_0_5_line_55 |  | 43 | 69 | 0.00098297 | 0.125 | 0.08 | 261 | 0 | 0.364 | 1 | 3 | cs | TRUE
56 | LV_5586-314_0_5_line_56 |  | 44 | 45 | 0.10592 | 0.125 | 0.08 | 261 | 0 | 0.364 | 1 | 1 | cs | TRUE
57 | LV_5586-314_0_5_line_57 |  | 46 | 63 | 0.02481 | 0.125 | 0.08 | 261 | 0 | 0.364 | 1 | 1 | cs | TRUE
58 | LV_5586-314_0_5_line_58 |  | 47 | 48 | 0.0336 | 0.125 | 0.08 | 261 | 0 | 0.364 | 1 | 1 | cs | TRUE
59 | LV_5586-314_0_5_line_59 |  | 47 | 49 | 0.015772 | 0.125 | 0.08 | 261 | 0 | 0.364 | 1 | 1 | cs | TRUE
60 | LV_5586-314_0_5_line_60 |  | 48 | 70 | 0.0068237 | 0.125 | 0.08 | 261 | 0 | 0.364 | 1 | 1 | cs | TRUE
61 | LV_5586-314_0_5_line_61 |  | 48 | 71 | 0.008707 | 0.125 | 0.08 | 261 | 0 | 0.364 | 1 | 1 | cs | TRUE
62 | LV_5586-314_0_5_line_62 |  | 51 | 52 | 0.012964 | 0.125 | 0.08 | 261 | 0 | 0.364 | 1 | 1 | cs | TRUE
63 | LV_5586-314_0_5_line_63 |  | 55 | 58 | 0.023639 | 0.125 | 0.08 | 261 | 0 | 0.364 | 1 | 1 | cs | TRUE
64 | LV_5586-314_0_5_line_64 |  | 55 | 56 | 0.024478 | 0.125 | 0.08 | 261 | 0 | 0.364 | 1 | 1 | cs | TRUE
65 | LV_5586-314_0_5_line_65 |  | 56 | 57 | 0.036845 | 0.125 | 0.08 | 261 | 0 | 0.364 | 1 | 1 | cs | TRUE
66 | LV_5586-314_0_5_line_66 |  | 59 | 75 | 0.017588 | 0.125 | 0.08 | 261 | 0 | 0.364 | 1 | 1 | cs | TRUE
67 | LV_5586-314_0_5_line_67 |  | 59 | 68 | 0.031016 | 0.125 | 0.08 | 261 | 0 | 0.364 | 1 | 3 | cs | TRUE
68 | LV_5586-314_0_5_line_68 |  | 60 | 70 | 0.020888 | 0.125 | 0.08 | 261 | 0 | 0.364 | 1 | 1 | cs | TRUE
69 | LV_5586-314_0_5_line_69 |  | 62 | 74 | 0.011784 | 0.125 | 0.08 | 261 | 0 | 0.364 | 1 | 1 | cs | TRUE
70 | LV_5586-314_0_5_line_70 |  | 64 | 65 | 0.009086 | 0.125 | 0.08 | 261 | 0 | 0.364 | 1 | 1 | cs | TRUE
71 | LV_5586-314_0_5_line_71 |  | 65 | 67 | 0.028112 | 0.125 | 0.08 | 261 | 0 | 0.364 | 1 | 1 | cs | TRUE
72 | LV_5586-314_0_5_line_72 |  | 68 | 69 | 0.0196 | 0.125 | 0.08 | 261 | 0 | 0.364 | 1 | 3 | cs | TRUE
73 | LV_5586-314_0_5_line_73 |  | 71 | 73 | 0.018574 | 0.125 | 0.08 | 261 | 0 | 0.364 | 1 | 1 | cs | TRUE
74 | LV_5586-314_0_5_line_74 |  | 71 | 72 | 0.026742 | 0.125 | 0.08 | 261 | 0 | 0.364 | 1 | 1 | cs | TRUE
75 | LV_5586-314_0_5_line_75 |  | 75 | 76 | 0.0061733 | 0.125 | 0.08 | 261 | 0 | 0.364 | 1 | 1 | cs | TRUE
76 | LV_5586-314_0_5_line_76 |  | 76 | 77 | 0.011876 | 0.125 | 0.08 | 261 | 0 | 0.364 | 1 | 1 | cs | TRUE

## trafo
| name | std_type | hv_bus | lv_bus | sn_mva | vn_hv_kv | vn_lv_kv | vk_percent | vkr_percent | pfe_kw | i0_percent | shift_degree | tap_side | tap_neutral | tap_min | tap_max | tap_step_percent | tap_step_degree | tap_pos | tap_phase_shifter | parallel | df | in_service
0 | LV_5586-314_0_5_trafo_26 | 0.63 MVA 20/0.4 kV | 78 | 24 | 0.63 | 20 | 0.4 | 6 | 1.206 | 1.65 | 0.2619 | 150 | hv | 0 | -2 | 2 | 2.5 | 0 | 0 | FALSE | 1 | 1 | TRUE

## line_geodata
| x0 | y0 | x1 | y1 | x2 | y2 | x3 | y3 | x4 | y4 | x5 | y5 | x6 | y6 | x7 | y7 | x8 | y8 | x9 | y9 | x10 | y10 | x11 | y11 | x12 | y12 | x13 | y13 | x14 | y14 | x15 | y15 | x16 | y16
0 | 2539736.1435 | 1153171.7604 | 2539734.8433 | 1153178.5037 | 2539732.384 | 1153188.8228 | 2539732.6491 | 1153198.4556
1 | 2539732.6491 | 1153198.4556 | 2539732.9636 | 1153209.8839 | 2539734.1046 | 1153229.6126
2 | 2539734.7851 | 1153243.8395 | 2539734.811 | 1153241.8271 | 2539734.1046 | 1153229.6126
3 | 2539734.7851 | 1153243.8395 | 2539731.1793 | 1153242.3638 | 2539728.8714 | 1153240.9973
4 | 2539734.7851 | 1153243.8395 | 2539737.4586 | 1153244.9356 | 2539743.93 | 1153246.7717 | 2539750.8075 | 1153247.7811 | 2539761.2954 | 1153247.6759 | 2539764.2486 | 1153247.5796 | 2539764.3968 | 1153248.5898 | 2539764.767 | 1153251.0763
5 | 2539728.8714 | 1153240.9973 | 2539729.2242 | 1153239.4485 | 2539727.3691 | 1153210.3901
6 | 2539764.767 | 1153251.0763 | 2539773.2727 | 1153250.7131 | 2539781.7242 | 1153251.829 | 2539793.8737 | 1153254.1106
7 | 2539882.9717 | 1153208.0835 | 2539883.4965 | 1153205.5965 | 2539885.2644 | 1153197.2277
8 | 2539882.9717 | 1153208.0835 | 2539880.5134 | 1153219.7329
9 | 2539877.8778 | 1153232.2226 | 2539880.5134 | 1153219.7329
10 | 2539857.1878 | 1153230.3397 | 2539858.3264 | 1153231.4067 | 2539859.8235 | 1153232.2588 | 2539861.3397 | 1153232.7217 | 2539864.0425 | 1153232.9058 | 2539866.1814 | 1153232.7177 | 2539867.4237 | 1153234.1838 | 2539869.1283 | 1153235.0672 | 2539871.0481 | 1153235.2259 | 2539872.8839 | 1153234.6517 | 2539874.3601 | 1153233.414 | 2539875.2484 | 1153231.7042 | 2539877.8778 | 1153232.2226
11 | 2539837.9062 | 1153226.5751 | 2539842.7922 | 1153227.938 | 2539843.9541 | 1153226.7368 | 2539846.4411 | 1153225.289 | 2539848.7995 | 1153224.8095 | 2539851.7728 | 1153225.1911 | 2539854.0942 | 1153226.3685 | 2539855.8376 | 1153228.0631 | 2539856.3162 | 1153229.1144 | 2539857.1878 | 1153230.3397
12 | 2539857.1878 | 1153230.3397 | 2539855.5693 | 1153234.9917 | 2539854.8047 | 1153238.3234 | 2539850.012 | 1153237.0818 | 2539848.1651 | 1153244.2152
13 | 2539835.2403 | 1153282.9433 | 2539838.4176 | 1153285.3127 | 2539849.0073 | 1153295.3759
14 | 2539830.7081 | 1153261.7439 | 2539832.268 | 1153266.5642 | 2539831.1729 | 1153275.9691 | 2539836.8572 | 1153280.4368 | 2539835.2403 | 1153282.9433
15 | 2539835.2403 | 1153282.9433 | 2539833.2304 | 1153286.0428 | 2539813.2548 | 1153312.0378
16 | 2539849.0073 | 1153295.3759 | 2539849.8439 | 1153296.1709 | 2539853.152 | 1153299.3395 | 2539859.3994 | 1153305.636 | 2539861.3372 | 1153307.5843 | 2539869.9169 | 1153316.6487
17 | 2539830.7081 | 1153261.7439 | 2539834.1837 | 1153259.4189 | 2539835.9884 | 1153254.9762 | 2539837.4721 | 1153250.6591 | 2539841.5807 | 1153245.6486 | 2539844.3953 | 1153243.9751 | 2539845.6572 | 1153243.5622 | 2539848.1651 | 1153244.2152
18 | 2539805.6184 | 1153259.5383 | 2539808.573 | 1153256.5182 | 2539813.745 | 1153254.2652 | 2539817.7108 | 1153254.1476 | 2539820.9254 | 1153253.3484 | 2539823.9283 | 1153255.9197 | 2539830.7081 | 1153261.7439
19 | 2539802.9866 | 1153325.4002 | 2539813.2548 | 1153312.0378
20 | 2539771.8522 | 1153301.8883 | 2539775.6925 | 1153301.5051 | 2539789.6187 | 1153304.5562
21 | 2539737.3384 | 1153316.3308 | 2539737.7667 | 1153313.903 | 2539739.1522 | 1153314.3338 | 2539742.0924 | 1153315.2493 | 2539746.4298 | 1153301.6985 | 2539751.1406 | 1153302.4183 | 2539762.368 | 1153304.1401 | 2539769.7259 | 1153305.6338 | 2539771.8522 | 1153301.8883
22 | 2539736.605 | 1153320.4738 | 2539737.3384 | 1153316.3308
23 | 2539737.3384 | 1153316.3308 | 2539737.7667 | 1153313.903 | 2539739.1522 | 1153314.3338 | 2539742.0924 | 1153315.2493 | 2539741.1385 | 1153318.0603 | 2539739.8119 | 1153321.9646 | 2539737.5164 | 1153328.7246 | 2539741.6498 | 1153330.7843 | 2539743.2615 | 1153331.5908
24 | 2539737.3384 | 1153316.3308 | 2539717.2122 | 1153307.1547
25 | 2539900.4536 | 1153355.8969 | 2539902.8284 | 1153353.2162 | 2539901.0329 | 1153350.9107 | 2539901.9809 | 1153332.9248
26 | 2539901.9809 | 1153332.9248 | 2539903.6094 | 1153302.131
27 | 2539900.4536 | 1153355.8969 | 2539911.2363 | 1153369.9411 | 2539914.5569 | 1153374.3659
28 | 2539900.4536 | 1153355.8969 | 2539895.6958 | 1153349.6967 | 2539892.4368 | 1153345.2936 | 2539890.6803 | 1153342.2873 | 2539883.1585 | 1153332.0792 | 2539878.2108 | 1153326.081 | 2539871.2712 | 1153318.0795 | 2539869.9169 | 1153316.6487
29 | 2539906.9538 | 1153272.4091 | 2539906.9538 | 1153272.4091 | 2539904.8486 | 1153285.1704 | 2539903.8585 | 1153297.4202 | 2539903.6094 | 1153302.131
30 | 2539886.7254 | 1153387.9626 | 2539913.0551 | 1153375.3481 | 2539914.5569 | 1153374.3659
31 | 2539736.605 | 1153320.4738 | 2539736.3363 | 1153321.9884 | 2539734.4499 | 1153327.4547 | 2539733.1825 | 1153331.1472 | 2539730.5009 | 1153337.6553
32 | 2539673.9327 | 1153301.3699 | 2539677.6823 | 1153298.8309 | 2539682.262 | 1153297.9622 | 2539686.8978 | 1153297.3376 | 2539736.605 | 1153320.4738
33 | 2539743.2615 | 1153331.5908 | 2539766.7271 | 1153342.1188
34 | 2539701.6821 | 1153293.3649 | 2539700.2679 | 1153297.7148 | 2539701.5031 | 1153299.9925 | 2539717.2122 | 1153307.1547
35 | 2539737.1553 | 1153275.8886 | 2539738.1654 | 1153276.3899 | 2539735.1786 | 1153282.3008
36 | 2539735.1786 | 1153282.3008 | 2539731.5473 | 1153289.7523
37 | 2539731.5473 | 1153289.7523 | 2539722.4788 | 1153285.4054
38 | 2539706.5192 | 1153277.6301 | 2539711.2159 | 1153280.0065
39 | 2539711.2159 | 1153280.0065 | 2539722.4788 | 1153285.4054
40 | 2539706.5192 | 1153277.6301 | 2539706.0953 | 1153278.9684 | 2539703.9298 | 1153286.4386 | 2539701.6821 | 1153293.3649
41 | 2539706.5192 | 1153277.6301 | 2539703.7054 | 1153276.3132 | 2539705.9142 | 1153271.6218 | 2539693.1206 | 1153265.6349
42 | 2539740.365 | 1153381.7024 | 2539728.5035 | 1153375.6514
43 | 2539728.5035 | 1153375.6514 | 2539723.1917 | 1153391.491 | 2539722.5741 | 1153393.4094
44 | 2539722.5741 | 1153393.4094 | 2539739.6814 | 1153402.2559
45 | 2539715.3665 | 1153383.1872 | 2539718.6678 | 1153384.1546 | 2539716.5812 | 1153390.3122 | 2539722.5741 | 1153393.4094
46 | 2539772.0893 | 1153370.7008 | 2539785.6083 | 1153379.8369 | 2539790.6432 | 1153383.8109 | 2539791.5627 | 1153385.2247
47 | 2539772.0893 | 1153370.7008 | 2539778.5073 | 1153361.0591
48 | 2539813.8803 | 1153407.9356 | 2539812.8615 | 1153411.1698 | 2539810.4255 | 1153419.9878 | 2539809.9218 | 1153424.084 | 2539809.6395 | 1153429.6009 | 2539810.7573 | 1153434.7258 | 2539813.2527 | 1153441.7935 | 2539811.5125 | 1153443.4785 | 2539808.8264 | 1153444.9395 | 2539806.9156 | 1153441.8459 | 2539793.2424 | 1153418.8482 | 2539790.8524 | 1153409.2781 | 2539791.8538 | 1153403.5539 | 2539793.532 | 1153399.5126 | 2539794.8575 | 1153394.7301 | 2539794.2277 | 1153389.3002 | 2539791.5627 | 1153385.2247
49 | 2539791.5627 | 1153385.2247 | 2539782.3075 | 1153401.8331
50 | 2539785.5066 | 1153350.5444 | 2539778.5073 | 1153361.0591
51 | 2539715.3665 | 1153383.1872 | 2539718.4295 | 1153374.1628 | 2539719.7186 | 1153370.2994
52 | 2539715.3665 | 1153383.1872 | 2539705.2134 | 1153380.2209
53 | 2539715.3665 | 1153383.1872 | 2539714.3754 | 1153386.121 | 2539708.4406 | 1153403.3342 | 2539704.7106 | 1153414.3441
54 | 2539719.7186 | 1153370.2994 | 2539722.7472 | 1153361.2227
55 | 2539767.6239 | 1153342.5212 | 2539766.7271 | 1153342.1188
56 | 2539642.7291 | 1153389.4195 | 2539645.308 | 1153386.4476 | 2539656.3702 | 1153371.7397 | 2539668.6543 | 1153372.4834 | 2539669.8386 | 1153355.1844 | 2539671.0883 | 1153335.2167 | 2539673.9327 | 1153301.3699
57 | 2539730.5009 | 1153337.6553 | 2539726.0709 | 1153351.1515 | 2539724.0012 | 1153357.4645 | 2539722.7472 | 1153361.2227
58 | 2539912.5675 | 1153245.2717 | 2539927.8676 | 1153248.3538 | 2539944.4594 | 1153255.5363
59 | 2539944.4594 | 1153255.5363 | 2539944.4421 | 1153261.4841 | 2539942.9372 | 1153266.7576 | 2539941.1999 | 1153270.735
60 | 2539912.5675 | 1153245.2717 | 2539911.1852 | 1153251.9539
61 | 2539912.5675 | 1153245.2717 | 2539914.3468 | 1153236.7493
62 | 2539805.6184 | 1153259.5383 | 2539802.6546 | 1153257.8004 | 2539794.0318 | 1153254.1403 | 2539793.8737 | 1153254.1106
63 | 2539837.9062 | 1153226.5751 | 2539840.8114 | 1153223.989 | 2539844.3974 | 1153221.9632 | 2539846.9056 | 1153206.5348
64 | 2539817.3394 | 1153215.5416 | 2539825.8805 | 1153217.1792 | 2539833.9765 | 1153225.7028 | 2539837.9062 | 1153226.5751
65 | 2539817.3394 | 1153215.5416 | 2539817.9576 | 1153209.8546 | 2539820.3034 | 1153195.8458 | 2539822.4372 | 1153179.0598
66 | 2539802.9866 | 1153325.4002 | 2539802.0369 | 1153330.9349 | 2539803.56 | 1153336.6783 | 2539806.4475 | 1153341.9728
67 | 2539785.5066 | 1153350.5444 | 2539788.8894 | 1153342.7952 | 2539798.2593 | 1153329.1495 | 2539802.9866 | 1153325.4002
68 | 2539911.1852 | 1153251.9539 | 2539906.9538 | 1153272.4091
69 | 2539682.4474 | 1153260.6402 | 2539693.1206 | 1153265.6349
70 | 2539768.6233 | 1153426.3895 | 2539764.2004 | 1153434.3263
71 | 2539782.3075 | 1153401.8331 | 2539768.6233 | 1153426.3895
72 | 2539785.5066 | 1153350.5444 | 2539767.6239 | 1153342.5212
73 | 2539914.3468 | 1153236.7493 | 2539918.4002 | 1153240.7888 | 2539928.6012 | 1153244.978 | 2539930.2744 | 1153245.7035
74 | 2539914.3468 | 1153236.7493 | 2539914.6763 | 1153235.1674 | 2539921.3782 | 1153210.952
75 | 2539806.4475 | 1153341.9728 | 2539809.4032 | 1153347.3925
76 | 2539815.0893 | 1153357.8187 | 2539809.4032 | 1153347.3925

## bus_geodata
| x | y | coords
0 | 2539736.1435 | 1153171.7604
1 | 2539732.6491 | 1153198.4556
2 | 2539734.1046 | 1153229.6126
3 | 2539734.7851 | 1153243.8395
4 | 2539728.8714 | 1153240.9973
5 | 2539764.767 | 1153251.0763
6 | 2539882.9717 | 1153208.0835
7 | 2539885.2644 | 1153197.2277
8 | 2539880.5134 | 1153219.7329
9 | 2539877.8778 | 1153232.2226
10 | 2539857.1878 | 1153230.3397
11 | 2539835.2403 | 1153282.9433
12 | 2539849.0073 | 1153295.3759
13 | 2539830.7081 | 1153261.7439
14 | 2539813.2548 | 1153312.0378
15 | 2539771.8522 | 1153301.8883
16 | 2539789.6187 | 1153304.5562
17 | 2539737.3384 | 1153316.3308
18 | 2539901.9809 | 1153332.9248
19 | 2539900.4536 | 1153355.8969
20 | 2539903.6094 | 1153302.131
21 | 2539914.5569 | 1153374.3659
22 | 2539869.9169 | 1153316.6487
23 | 2539736.605 | 1153320.4738
24 | 2539743.2615 | 1153331.5908
25 | 2539717.2122 | 1153307.1547
26 | 2539735.1786 | 1153282.3008
27 | 2539737.1553 | 1153275.8886
28 | 2539731.5473 | 1153289.7523
29 | 2539711.2159 | 1153280.0065
30 | 2539706.5192 | 1153277.6301
31 | 2539722.4788 | 1153285.4054
32 | 2539728.5035 | 1153375.6514
33 | 2539740.365 | 1153381.7024
34 | 2539722.5741 | 1153393.4094
35 | 2539772.0893 | 1153370.7008
36 | 2539791.5627 | 1153385.2247
37 | 2539778.5073 | 1153361.0591
38 | 2539739.6814 | 1153402.2559
39 | 2539715.3665 | 1153383.1872
40 | 2539719.7186 | 1153370.2994
41 | 2539705.2134 | 1153380.2209
42 | 2539704.7106 | 1153414.3441
43 | 2539766.7271 | 1153342.1188
44 | 2539673.9327 | 1153301.3699
45 | 2539642.7291 | 1153389.4195
46 | 2539730.5009 | 1153337.6553
47 | 2539944.4594 | 1153255.5363
48 | 2539912.5675 | 1153245.2717
49 | 2539941.2 | 1153270.735
50 | 2539886.7254 | 1153387.9626
51 | 2539793.8737 | 1153254.1106
52 | 2539805.6184 | 1153259.5383
53 | 2539848.1651 | 1153244.2152
54 | 2539727.3691 | 1153210.3901
55 | 2539837.9062 | 1153226.5751
56 | 2539817.3394 | 1153215.5416
57 | 2539822.4372 | 1153179.0598
58 | 2539846.9056 | 1153206.5348
59 | 2539802.9866 | 1153325.4002
60 | 2539906.9538 | 1153272.4091
61 | 2539701.6821 | 1153293.3649
62 | 2539693.1206 | 1153265.6349
63 | 2539722.7472 | 1153361.2227
64 | 2539764.2004 | 1153434.3263
65 | 2539768.6233 | 1153426.3895
66 | 2539813.8803 | 1153407.9356
67 | 2539782.3075 | 1153401.8331
68 | 2539785.5066 | 1153350.5444
69 | 2539767.6239 | 1153342.5212
70 | 2539911.1852 | 1153251.9539
71 | 2539914.3468 | 1153236.7493
72 | 2539921.3782 | 1153210.952
73 | 2539930.2744 | 1153245.7035
74 | 2539682.4474 | 1153260.6402
75 | 2539806.4475 | 1153341.9728
76 | 2539809.4032 | 1153347.3925
77 | 2539815.0893 | 1153357.8187
78 | 2539737.5164 | 1153328.7246

## line_std_types
| c_nf_per_km | r_ohm_per_km | x_ohm_per_km | max_i_ka | type | q_mm2 | alpha | voltage_rating
NAYY 4x50 SE | 210 | 0.642 | 0.083 | 0.142 | cs | 50 | 0.00403 | LV
NAYY 4x120 SE | 264 | 0.225 | 0.08 | 0.242 | cs | 120 | 0.00403 | LV
NAYY 4x150 SE | 261 | 0.208 | 0.08 | 0.27 | cs | 150 | 0.00403 | LV
NA2XS2Y 1x95 RM/25 12/20 kV | 216 | 0.313 | 0.132 | 0.252 | cs | 95 | 0.00403 | MV
NA2XS2Y 1x185 RM/25 12/20 kV | 273 | 0.161 | 0.117 | 0.362 | cs | 185 | 0.00403 | MV
NA2XS2Y 1x240 RM/25 12/20 kV | 304 | 0.122 | 0.112 | 0.421 | cs | 240 | 0.00403 | MV
NA2XS2Y 1x95 RM/25 6/10 kV | 315 | 0.313 | 0.123 | 0.249 | cs | 95 | 0.00403 | MV
NA2XS2Y 1x185 RM/25 6/10 kV | 406 | 0.161 | 0.11 | 0.358 | cs | 185 | 0.00403 | MV
NA2XS2Y 1x240 RM/25 6/10 kV | 456 | 0.122 | 0.105 | 0.416 | cs | 240 | 0.00403 | MV
NA2XS2Y 1x150 RM/25 12/20 kV | 250 | 0.206 | 0.116 | 0.319 | cs | 150 | 0.00403 | MV
NA2XS2Y 1x120 RM/25 12/20 kV | 230 | 0.253 | 0.119 | 0.283 | cs | 120 | 0.00403 | MV
NA2XS2Y 1x70 RM/25 12/20 kV | 190 | 0.443 | 0.132 | 0.22 | cs | 70 | 0.00403 | MV
NA2XS2Y 1x150 RM/25 6/10 kV | 360 | 0.206 | 0.11 | 0.315 | cs | 150 | 0.00403 | MV
NA2XS2Y 1x120 RM/25 6/10 kV | 340 | 0.253 | 0.113 | 0.28 | cs | 120 | 0.00403 | MV
NA2XS2Y 1x70 RM/25 6/10 kV | 280 | 0.443 | 0.123 | 0.217 | cs | 70 | 0.00403 | MV
N2XS(FL)2Y 1x120 RM/35 64/110 kV | 112 | 0.153 | 0.166 | 0.366 | cs | 120 | 0.00393 | HV
N2XS(FL)2Y 1x185 RM/35 64/110 kV | 125 | 0.099 | 0.156 | 0.457 | cs | 185 | 0.00393 | HV
N2XS(FL)2Y 1x240 RM/35 64/110 kV | 135 | 0.075 | 0.149 | 0.526 | cs | 240 | 0.00393 | HV
N2XS(FL)2Y 1x300 RM/35 64/110 kV | 144 | 0.06 | 0.144 | 0.588 | cs | 300 | 0.00393 | HV
15-AL1/3-ST1A 0.4 | 11 | 1.8769 | 0.35 | 0.105 | ol | 16 | 0.00403 | LV
24-AL1/4-ST1A 0.4 | 11.25 | 1.2012 | 0.335 | 0.14 | ol | 24 | 0.00403 | LV
48-AL1/8-ST1A 0.4 | 12.2 | 0.5939 | 0.3 | 0.21 | ol | 48 | 0.00403 | LV
94-AL1/15-ST1A 0.4 | 13.2 | 0.306 | 0.29 | 0.35 | ol | 94 | 0.00403 | LV
34-AL1/6-ST1A 10.0 | 9.7 | 0.8342 | 0.36 | 0.17 | ol | 34 | 0.00403 | MV
48-AL1/8-ST1A 10.0 | 10.1 | 0.5939 | 0.35 | 0.21 | ol | 48 | 0.00403 | MV
70-AL1/11-ST1A 10.0 | 10.4 | 0.4132 | 0.339 | 0.29 | ol | 70 | 0.00403 | MV
94-AL1/15-ST1A 10.0 | 10.75 | 0.306 | 0.33 | 0.35 | ol | 94 | 0.00403 | MV
122-AL1/20-ST1A 10.0 | 11.1 | 0.2376 | 0.323 | 0.41 | ol | 122 | 0.00403 | MV
149-AL1/24-ST1A 10.0 | 11.25 | 0.194 | 0.315 | 0.47 | ol | 149 | 0.00403 | MV
34-AL1/6-ST1A 20.0 | 9.15 | 0.8342 | 0.382 | 0.17 | ol | 34 | 0.00403 | MV
48-AL1/8-ST1A 20.0 | 9.5 | 0.5939 | 0.372 | 0.21 | ol | 48 | 0.00403 | MV
70-AL1/11-ST1A 20.0 | 9.7 | 0.4132 | 0.36 | 0.29 | ol | 70 | 0.00403 | MV
94-AL1/15-ST1A 20.0 | 10 | 0.306 | 0.35 | 0.35 | ol | 94 | 0.00403 | MV
122-AL1/20-ST1A 20.0 | 10.3 | 0.2376 | 0.344 | 0.41 | ol | 122 | 0.00403 | MV
149-AL1/24-ST1A 20.0 | 10.5 | 0.194 | 0.337 | 0.47 | ol | 149 | 0.00403 | MV
184-AL1/30-ST1A 20.0 | 10.75 | 0.1571 | 0.33 | 0.535 | ol | 184 | 0.00403 | MV
243-AL1/39-ST1A 20.0 | 11 | 0.1188 | 0.32 | 0.645 | ol | 243 | 0.00403 | MV
48-AL1/8-ST1A 110.0 | 8 | 0.5939 | 0.46 | 0.21 | ol | 48 | 0.00403 | HV
70-AL1/11-ST1A 110.0 | 8.4 | 0.4132 | 0.45 | 0.29 | ol | 70 | 0.00403 | HV
94-AL1/15-ST1A 110.0 | 8.65 | 0.306 | 0.44 | 0.35 | ol | 94 | 0.00403 | HV
122-AL1/20-ST1A 110.0 | 8.5 | 0.2376 | 0.43 | 0.41 | ol | 122 | 0.00403 | HV
149-AL1/24-ST1A 110.0 | 8.75 | 0.194 | 0.41 | 0.47 | ol | 149 | 0.00403 | HV
184-AL1/30-ST1A 110.0 | 8.8 | 0.1571 | 0.4 | 0.535 | ol | 184 | 0.00403 | HV
243-AL1/39-ST1A 110.0 | 9 | 0.1188 | 0.39 | 0.645 | ol | 243 | 0.00403 | HV
305-AL1/39-ST1A 110.0 | 9.2 | 0.0949 | 0.38 | 0.74 | ol | 305 | 0.00403 | HV
490-AL1/64-ST1A 110.0 | 9.75 | 0.059 | 0.37 | 0.96 | ol | 490 | 0.00403 | HV
679-AL1/86-ST1A 110.0 | 9.95 | 0.042 | 0.36 | 1.15 | ol | 679 | 0.00403 | HV
490-AL1/64-ST1A 220.0 | 10 | 0.059 | 0.285 | 0.96 | ol | 490 | 0.00403 | HV
679-AL1/86-ST1A 220.0 | 11.7 | 0.042 | 0.275 | 1.15 | ol | 679 | 0.00403 | HV
490-AL1/64-ST1A 380.0 | 11 | 0.059 | 0.253 | 0.96 | ol | 490 | 0.00403 | HV
679-AL1/86-ST1A 380.0 | 14.6 | 0.042 | 0.25 | 1.15 | ol | 679 | 0.00403 | HV

## trafo_std_types
| i0_percent | pfe_kw | vkr_percent | sn_mva | vn_lv_kv | vn_hv_kv | vk_percent | shift_degree | vector_group | tap_side | tap_neutral | tap_min | tap_max | tap_step_degree | tap_step_percent | tap_phase_shifter
160 MVA 380/110 kV | 0.06 | 60 | 0.25 | 160 | 110 | 380 | 12.2 | 0 | Yy0 | hv | 0 | -9 | 9 | 0 | 1.5 | FALSE
100 MVA 220/110 kV | 0.06 | 55 | 0.26 | 100 | 110 | 220 | 12 | 0 | Yy0 | hv | 0 | -9 | 9 | 0 | 1.5 | FALSE
63 MVA 110/20 kV | 0.04 | 22 | 0.32 | 63 | 20 | 110 | 18 | 150 | YNd5 | hv | 0 | -9 | 9 | 0 | 1.5 | FALSE
40 MVA 110/20 kV | 0.05 | 18 | 0.34 | 40 | 20 | 110 | 16.2 | 150 | YNd5 | hv | 0 | -9 | 9 | 0 | 1.5 | FALSE
25 MVA 110/20 kV | 0.07 | 14 | 0.41 | 25 | 20 | 110 | 12 | 150 | YNd5 | hv | 0 | -9 | 9 | 0 | 1.5 | FALSE
63 MVA 110/10 kV | 0.04 | 22 | 0.32 | 63 | 10 | 110 | 18 | 150 | YNd5 | hv | 0 | -9 | 9 | 0 | 1.5 | FALSE
40 MVA 110/10 kV | 0.05 | 18 | 0.34 | 40 | 10 | 110 | 16.2 | 150 | YNd5 | hv | 0 | -9 | 9 | 0 | 1.5 | FALSE
25 MVA 110/10 kV | 0.07 | 14 | 0.41 | 25 | 10 | 110 | 12 | 150 | YNd5 | hv | 0 | -9 | 9 | 0 | 1.5 | FALSE
0.25 MVA 20/0.4 kV | 0.32 | 0.8 | 1.44 | 0.25 | 0.4 | 20 | 6 | 150 | Yzn5 | hv | 0 | -2 | 2 | 0 | 2.5 | FALSE
0.4 MVA 20/0.4 kV | 0.3375 | 1.35 | 1.425 | 0.4 | 0.4 | 20 | 6 | 150 | Dyn5 | hv | 0 | -2 | 2 | 0 | 2.5 | FALSE
0.63 MVA 20/0.4 kV | 0.2619 | 1.65 | 1.206 | 0.63 | 0.4 | 20 | 6 | 150 | Dyn5 | hv | 0 | -2 | 2 | 0 | 2.5 | FALSE
0.25 MVA 10/0.4 kV | 0.24 | 0.6 | 1.2 | 0.25 | 0.4 | 10 | 4 | 150 | Dyn5 | hv | 0 | -2 | 2 | 0 | 2.5 | FALSE
0.4 MVA 10/0.4 kV | 0.2375 | 0.95 | 1.325 | 0.4 | 0.4 | 10 | 4 | 150 | Dyn5 | hv | 0 | -2 | 2 | 0 | 2.5 | FALSE
0.63 MVA 10/0.4 kV | 0.1873 | 1.18 | 1.0794 | 0.63 | 0.4 | 10 | 4 | 150 | Dyn5 | hv | 0 | -2 | 2 | 0 | 2.5 | FALSE

## trafo3w_std_types
| sn_hv_mva | sn_mv_mva | sn_lv_mva | vn_hv_kv | vn_mv_kv | vn_lv_kv | vk_hv_percent | vk_mv_percent | vk_lv_percent | vkr_hv_percent | vkr_mv_percent | vkr_lv_percent | pfe_kw | i0_percent | shift_mv_degree | shift_lv_degree | vector_group | tap_side | tap_neutral | tap_min | tap_max | tap_step_percent
63/25/38 MVA 110/20/10 kV | 63 | 25 | 38 | 110 | 20 | 10 | 10.4 | 10.4 | 10.4 | 0.28 | 0.32 | 0.35 | 35 | 0.89 | 0 | 0 | YN0yn0yn0 | hv | 0 | -10 | 10 | 1.2
63/25/38 MVA 110/10/10 kV | 63 | 25 | 38 | 110 | 10 | 10 | 10.4 | 10.4 | 10.4 | 0.28 | 0.32 | 0.35 | 35 | 0.89 | 0 | 0 | YN0yn0yn0 | hv | 0 | -10 | 10 | 1.2

## fuse_std_types
| fuse_type | i_rated_a | t_avg | t_min | t_total | x_avg | x_min | x_total
HV 100A | HV 100A | 100 | 0 | [10.0, 3.64, 0.854, 0.281, 0.1, 0.0531, 0.022, 0.01] | [10.0, 4.267, 1.21, 0.403, 0.1, 0.058, 0.022, 0.01] | 0 | [300.0, 350.0, 450.0, 550.0, 700.0, 850.0, 1200.0, 1752.0] | [600.0, 700.0, 900.0, 1150.0, 1665.0, 2000.0, 3000.0, 4313.0]
HV 10A | HV 10A | 10 | 0 | [10.0, 1675.0, 0.344, 0.156, 0.1, 0.0417, 0.0171, 0.01] | [10.0, 1.3, 0.3, 0.155, 0.1, 0.0555, 0.023, 0.01] | 0 | [30.0, 32.0, 35.0, 37.0, 39.0, 50.0, 70.0, 88.0] | [60.0, 70.0, 80.0, 87.0, 94.0, 110.0, 150.0, 216.0]
HV 125A | HV 125A | 125 | 0 | [10.0, 1.82, 0.344, 0.1, 0.0467, 0.0269, 0.01] | [10.0, 2.478, 0.426, 0.1, 0.0427, 0.0211, 0.01] | 0 | [375.0, 500.0, 700.0, 925.0, 1200.0, 1500.0, 2341.0] | [750.0, 1000.0, 1500.0, 2200.0, 3000.0, 4000.0, 5765.0]
HV 160A | HV 160A | 160 | 0 | [10.0, 4.15, 1.03, 0.198, 0.1, 0.051, 0.0172, 0.01] | [10.0, 2.3, 0.734, 0.274, 0.1, 0.046, 0.0177, 0.01] | 0 | [480.0, 550.0, 700.0, 1000.0, 1260.0, 1600.0, 2500.0, 3227.0] | [960.0, 1300.0, 1700.0, 2200.0, 2996.0, 4000.0, 6000.0, 7946.0]
HV 16A | HV 16A | 16 | 0 | [10.0, 0.352, 0.164, 0.1, 0.0649, 0.0342, 0.01] | [10.0, 2.34, 0.722, 0.181, 0.1, 0.055, 0.0296, 0.01] | 0 | [48.0, 60.0, 65.0, 71.0, 80.0, 100.0, 162.0] | [96.0, 110.0, 125.0, 150.0, 168.0, 200.0, 250.0, 398.0]
HV 200A | HV 200A | 200 | 0 | [10.0, 4.267, 1.21, 0.403, 0.1, 0.058, 0.022, 0.01] | [10.0, 3.73, 1.654, 0.328, 0.1, 0.0531, 0.019, 0.01] | 0 | [600.0, 700.0, 900.0, 1150.0, 1665.0, 2000.0, 3000.0, 4313.0] | [1200.0, 1500.0, 1800.0, 2700.0, 3960.0, 5000.0, 7500.0, 10620.0]
HV 20A | HV 20A | 20 | 0 | [10.0, 1.3, 0.3, 0.155, 0.1, 0.0555, 0.023, 0.01] | [10.0, 1.3, 0.161, 0.1, 0.0611, 0.0399, 0.0141, 0.01] | 0 | [60.0, 70.0, 80.0, 87.0, 94.0, 110.0, 150.0, 216.0] | [120.0, 150.0, 200.0, 223.0, 260.0, 300.0, 450.0, 532.0]
HV 25A | HV 25A | 25 | 0 | [10.0, 2.512, 0.833, 0.299, 0.1, 0.0372, 0.0223, 0.01] | [10.0, 3.125, 0.597, 0.198, 0.1, 0.0378, 0.022, 0.01] | 0 | [75.0, 82.0, 90.0, 100.0, 124.0, 170.0, 200.0, 289.0] | [150.0, 170.0, 210.0, 250.0, 294.0, 400.0, 500.0, 711.0]
HV 31.5A | HV 31.5A | 31.5 | 0 | [10.0, 2.34, 0.722, 0.181, 0.1, 0.055, 0.0296, 0.01] | [10.0, 2.84, 0.368, 0.164, 0.1, 0.0621, 0.0378, 0.0195, 0.01] | 0 | [95.0, 110.0, 125.0, 150.0, 165.0, 200.0, 250.0, 390.0] | [189.0, 220.0, 300.0, 350.0, 393.0, 450.0, 530.0, 700.0, 960.0]
HV 40A | HV 40A | 40 | 0 | [10.0, 1.3, 0.161, 0.1, 0.0611, 0.0399, 0.0141, 0.01] | [10.0, 2.05, 0.369, 0.198, 0.1, 0.051, 0.0298, 0.01] | 0 | [120.0, 150.0, 200.0, 223.0, 260.0, 300.0, 450.0, 532.0] | [240.0, 300.0, 400.0, 450.0, 530.0, 650.0, 800.0, 1311.0]
HV 50A | HV 50A | 50 | 0 | [10.0, 3.215, 0.597, 0.198, 0.1, 0.0378, 0.022, 0.01] | [10.0, 3.64, 0.854, 0.281, 0.1, 0.0531, 0.022, 0.01] | 0 | [150.0, 170.0, 210.0, 250.0, 294.0, 400.0, 500.0, 711.0] | [300.0, 350.0, 450.0, 550.0, 700.0, 850.0, 1200.0, 1752.0]
HV 6.3A | HV 6.3A | 6.3 | 0 | [10.0, 1.39, 0.344, 0.168, 0.1, 0.056, 0.0263, 0.01] | [10.0, 1.711, 0.516, 0.198, 0.1, 0.0634, 0.0303, 0.01] | 0 | [19.0, 19.5, 20.4, 20.8, 22.0, 25.0, 32.0, 48.0] | [38.0, 40.0, 43.0, 48.0, 53.0, 60.0, 75.0, 118.0]
HV 63A | HV 63A | 63 | 0 | [10.0, 2.84, 0.368, 0.164, 0.1, 0.0621, 0.0378, 0.0195, 0.01] | [10.0, 1.82, 0.344, 0.1, 0.0467, 0.0269, 0.01] | 0 | [189.0, 220.0, 300.0, 350.0, 393.0, 450.0, 530.0, 700.0, 961.0] | [378.0, 500.0, 700.0, 934.0, 1200.0, 1500.0, 2366.0]
HV 80A | HV 80A | 80 | 0 | [10.0, 2.05, 0.369, 0.198, 0.1, 0.051, 0.0298, 0.01] | [10.0, 4.15, 1.03, 0.198, 0.1, 0.051, 0.0172, 0.01] | 0 | [240.0, 300.0, 400.0, 450.0, 530.0, 650.0, 800.0, 1311.0] | [480.0, 550.0, 700.0, 1000.0, 1260.0, 1600.0, 2500.0, 3227.0]
Siemens NH-1-100 | Siemens NH-1-100 | 100 | [5400.0, 2000.0, 400.0, 20.0, 1.0, 0.2, 0.012, 0.004] | 0 | 0 | [150.0, 190.0, 250.0, 430.0, 900.0, 1250.0, 2700.0, 3600.0] | 0 | 0
Siemens NH-1-125 | Siemens NH-1-125 | 125 | [4800.0, 120.0, 7.0, 0.1, 0.004] | 0 | 0 | [180.0, 400.0, 740.0, 2000.0, 4250.0] | 0 | 0
Siemens NH-1-16 | Siemens NH-1-16 | 16 | [4000.0, 400.0, 2.0, 0.1, 0.04, 0.01] | 0 | 0 | [26.0, 35.0, 75.0, 150.0, 200.0, 300.0] | 0 | 0
Siemens NH-1-160 | Siemens NH-1-160 | 160 | [4800.0, 120.0, 7.0, 0.1, 0.004] | 0 | 0 | [210.0, 500.0, 900.0, 2300.0, 5000.0] | 0 | 0
Siemens NH-1-25 | Siemens NH-1-25 | 25 | [4000.0, 1000.0, 10.0, 0.2, 0.02, 0.01] | 0 | 0 | [40.0, 50.0, 100.0, 210.0, 400.0, 500.0] | 0 | 0
Siemens NH-1-50 | Siemens NH-1-50 | 50 | [4000.0, 40.0, 4.0, 1.0, 0.02, 0.01] | 0 | 0 | [86.0, 200.0, 300.0, 400.0, 1000.0, 1280.0] | 0 | 0
Siemens NH-1-63 | Siemens NH-1-63 | 63 | [4000.0, 100.0, 10.0, 2.0, 0.04, 0.01] | 0 | 0 | [100.0, 200.0, 300.0, 400.0, 1000.0, 1500.0] | 0 | 0
Siemens NH-1-80 | Siemens NH-1-80 | 80 | [4800.0, 120.0, 7.0, 0.1, 0.01] | 0 | 0 | [150.58, 250.0, 450.0, 1150.0, 2470.0] | 0 | 0
Siemens NH-2-1000 | Siemens NH-2-1000 | 1000 | [4800.0, 120.0, 7.0, 0.1, 0.004] | 0 | 0 | [1900.0, 3500.0, 8400.0, 24000.0, 52000.0] | 0 | 0
Siemens NH-2-200 | Siemens NH-2-200 | 200 | [4800.0, 120.0, 7.0, 0.1, 0.004] | 0 | 0 | [280.0, 650.0, 1200.0, 3000.0, 7000.0] | 0 | 0
Siemens NH-2-224 | Siemens NH-2-224 | 224 | [4800.0, 120.0, 7.0, 0.2, 0.04, 0.004] | 0 | 0 | [400.0, 750.0, 1453.0, 3025.0, 4315.0, 7600.0] | 0 | 0
Siemens NH-2-250 | Siemens NH-2-250 | 250 | [4800.0, 120.0, 7.0, 0.1, 0.004] | 0 | 0 | [450.0, 800.0, 1650.0, 4000.0, 8500.0] | 0 | 0
Siemens NH-2-315 | Siemens NH-2-315 | 315 | [4800.0, 120.0, 7.0, 0.1, 0.004] | 0 | 0 | [550.0, 920.0, 1900.0, 5000.0, 11000.0] | 0 | 0
Siemens NH-2-355 | Siemens NH-2-355 | 355 | [4800.0, 120.0, 6.0, 0.1, 0.004] | 0 | 0 | [650.0, 1116.27, 2350.0, 5840.0, 12790.0] | 0 | 0
Siemens NH-2-400 | Siemens NH-2-400 | 400 | [4800.0, 120.0, 7.0, 0.1, 0.004] | 0 | 0 | [720.0, 1350.0, 2800.0, 6500.0, 15000.0] | 0 | 0
Siemens NH-2-425 | Siemens NH-2-425 | 425 | [4800.0, 120.0, 7.0, 0.1, 0.004] | 0 | 0 | [850.0, 1500.0, 3050.0, 7500.0, 16500.0] | 0 | 0
Siemens NH-2-630 | Siemens NH-2-630 | 630 | [4800.0, 120.0, 7.0, 0.1, 0.004] | 0 | 0 | [1200.0, 2000.0, 4800.0, 12000.0, 26000.0] | 0 | 0

## dtypes
| element | column | dtype
0 | bus | name | object
1 | bus | vn_kv | float64
2 | bus | type | object
3 | bus | zone | object
4 | bus | in_service | bool
5 | load | name | object
6 | load | bus | uint32
7 | load | p_mw | float64
8 | load | q_mvar | float64
9 | load | const_z_percent | float64
10 | load | const_i_percent | float64
11 | load | sn_mva | float64
12 | load | scaling | float64
13 | load | in_service | bool
14 | load | type | object
15 | ext_grid | name | object
16 | ext_grid | bus | uint32
17 | ext_grid | vm_pu | float64
18 | ext_grid | va_degree | float64
19 | ext_grid | slack_weight | float64
20 | ext_grid | in_service | bool
21 | line | name | object
22 | line | std_type | object
23 | line | from_bus | uint32
24 | line | to_bus | uint32
25 | line | length_km | float64
26 | line | r_ohm_per_km | float64
27 | line | x_ohm_per_km | float64
28 | line | c_nf_per_km | float64
29 | line | g_us_per_km | float64
30 | line | max_i_ka | float64
31 | line | df | float64
32 | line | parallel | uint32
33 | line | type | object
34 | line | in_service | bool
35 | trafo | name | object
36 | trafo | std_type | object
37 | trafo | hv_bus | uint32
38 | trafo | lv_bus | uint32
39 | trafo | sn_mva | float64
40 | trafo | vn_hv_kv | float64
41 | trafo | vn_lv_kv | float64
42 | trafo | vk_percent | float64
43 | trafo | vkr_percent | float64
44 | trafo | pfe_kw | float64
45 | trafo | i0_percent | float64
46 | trafo | shift_degree | float64
47 | trafo | tap_side | object
48 | trafo | tap_neutral | int32
49 | trafo | tap_min | int32
50 | trafo | tap_max | int32
51 | trafo | tap_step_percent | float64
52 | trafo | tap_step_degree | float64
53 | trafo | tap_pos | int32
54 | trafo | tap_phase_shifter | bool
55 | trafo | parallel | uint32
56 | trafo | df | float64
57 | trafo | in_service | bool
58 | line_geodata | coords | object
59 | bus_geodata | x | float64
60 | bus_geodata | y | float64
61 | bus_geodata | coords | object

## parameters
| version | format_version | converged | OPF_converged | name | f_hz | sn_mva
0 | 2.14.6 | 2.14.0 | FALSE | FALSE |  | 50 | 1