## bus
| name | vn_kv | type | zone | in_service
0 | bus_LV_5586-329_1_2_node_17 | 0.4 | n |  | TRUE
1 | bus_LV_5586-329_1_2_node_19 | 0.4 | n |  | TRUE
2 | bus_LV_5586-329_1_2_node_23 | 0.4 | n |  | TRUE
3 | bus_LV_5586-329_1_2_node_124 | 0.4 | n |  | TRUE
4 | bus_LV_5586-329_1_2_node_109 | 0.4 | n |  | TRUE
5 | bus_LV_5586-329_1_2_node_110 | 0.4 | n |  | TRUE
6 | bus_LV_5586-329_1_2_node_111 | 0.4 | n |  | TRUE
7 | bus_LV_5586-329_1_2_node_113 | 0.4 | n |  | TRUE
8 | bus_LV_5586-329_1_2_node_112 | 0.4 | n |  | TRUE
9 | bus_LV_5586-329_1_2_node_114 | 0.4 | n |  | TRUE
10 | bus_LV_5586-329_1_2_node_115 | 0.4 | n |  | TRUE
11 | bus_LV_5586-329_1_2_node_116 | 0.4 | n |  | TRUE
12 | bus_LV_5586-329_1_2_node_117 | 0.4 | n |  | TRUE
13 | bus_LV_5586-329_1_2_node_118 | 0.4 | n |  | TRUE
14 | bus_LV_5586-329_1_2_node_120 | 0.4 | n |  | TRUE
15 | bus_LV_5586-329_1_2_node_121 | 0.4 | n |  | TRUE
16 | bus_LV_5586-329_1_2_node_180 | 0.4 | n |  | TRUE
17 | bus_LV_5586-329_1_2_node_181 | 0.4 | n |  | TRUE
18 | bus_LV_5586-329_1_2_node_122 | 0.4 | n |  | TRUE
19 | bus_LV_5586-329_1_2_node_123 | 0.4 | n |  | TRUE
20 | bus_LV_5586-329_1_2_node_125 | 0.4 | n |  | TRUE
21 | bus_LV_5586-329_1_2_node_128 | 0.4 | n |  | TRUE
22 | bus_LV_5586-329_1_2_node_126 | 0.4 | n |  | TRUE
23 | bus_LV_5586-329_1_2_node_127 | 0.4 | n |  | TRUE
24 | bus_LV_5586-329_1_2_node_129 | 0.4 | n |  | TRUE
25 | bus_LV_5586-329_1_2_node_130 | 0.4 | n |  | TRUE
26 | bus_LV_5586-329_1_2_node_131 | 0.4 | n |  | TRUE
27 | bus_LV_5586-329_1_2_node_132 | 0.4 | n |  | TRUE
28 | bus_LV_5586-329_1_2_node_133 | 0.4 | n |  | TRUE
29 | bus_LV_5586-329_1_2_node_134 | 0.4 | n |  | TRUE
30 | bus_LV_5586-329_1_2_node_155 | 0.4 | n |  | TRUE
31 | bus_LV_5586-329_1_2_node_184 | 0.4 | n |  | TRUE
32 | bus_LV_5586-329_1_2_node_185 | 0.4 | n |  | TRUE
33 | bus_LV_5586-329_1_2_node_135 | 0.4 | n |  | TRUE
34 | bus_LV_5586-329_1_2_node_166 | 0.4 | n |  | TRUE
35 | bus_LV_5586-329_1_2_node_136 | 0.4 | n |  | TRUE
36 | bus_LV_5586-329_1_2_node_137 | 0.4 | n |  | TRUE
37 | bus_LV_5586-329_1_2_node_138 | 0.4 | n |  | TRUE
38 | bus_LV_5586-329_1_2_node_139 | 0.4 | n |  | TRUE
39 | bus_LV_5586-329_1_2_node_140 | 0.4 | n |  | TRUE
40 | bus_LV_5586-329_1_2_node_141 | 0.4 | n |  | TRUE
41 | bus_LV_5586-329_1_2_node_157 | 0.4 | n |  | TRUE
42 | bus_LV_5586-329_1_2_node_144 | 0.4 | n |  | TRUE
43 | bus_LV_5586-329_1_2_node_182 | 0.4 | n |  | TRUE
44 | bus_LV_5586-329_1_2_node_142 | 0.4 | n |  | TRUE
45 | bus_LV_5586-329_1_2_node_143 | 0.4 | n |  | TRUE
46 | bus_LV_5586-329_1_2_node_145 | 0.4 | n |  | TRUE
47 | bus_LV_5586-329_1_2_node_146 | 0.4 | n |  | TRUE
48 | bus_LV_5586-329_1_2_node_147 | 0.4 | n |  | TRUE
49 | bus_LV_5586-329_1_2_node_150 | 0.4 | n |  | TRUE
50 | bus_LV_5586-329_1_2_node_189 | 0.4 | n |  | TRUE
51 | bus_LV_5586-329_1_2_node_148 | 0.4 | n |  | TRUE
52 | bus_LV_5586-329_1_2_node_149 | 0.4 | n |  | TRUE
53 | bus_LV_5586-329_1_2_node_151 | 0.4 | n |  | TRUE
54 | bus_LV_5586-329_1_2_node_152 | 0.4 | n |  | TRUE
55 | bus_LV_5586-329_1_2_node_153 | 0.4 | n |  | TRUE
56 | bus_LV_5586-329_1_2_node_154 | 0.4 | n |  | TRUE
57 | bus_LV_5586-329_1_2_node_156 | 0.4 | n |  | TRUE
58 | bus_LV_5586-329_1_2_node_171 | 0.4 | n |  | TRUE
59 | bus_LV_5586-329_1_2_node_161 | 0.4 | n |  | TRUE
60 | bus_LV_5586-329_1_2_node_158 | 0.4 | n |  | TRUE
61 | bus_LV_5586-329_1_2_node_159 | 0.4 | n |  | TRUE
62 | bus_LV_5586-329_1_2_node_160 | 0.4 | n |  | TRUE
63 | bus_LV_5586-329_1_2_node_162 | 0.4 | n |  | TRUE
64 | bus_LV_5586-329_1_2_node_173 | 0.4 | n |  | TRUE
65 | bus_LV_5586-329_1_2_node_163 | 0.4 | n |  | TRUE
66 | bus_LV_5586-329_1_2_node_164 | 0.4 | n |  | TRUE
67 | bus_LV_5586-329_1_2_node_165 | 0.4 | n |  | TRUE
68 | bus_LV_5586-329_1_2_node_167 | 0.4 | n |  | TRUE
69 | bus_LV_5586-329_1_2_node_168 | 0.4 | n |  | TRUE
70 | bus_LV_5586-329_1_2_node_169 | 0.4 | n |  | TRUE
71 | bus_LV_5586-329_1_2_node_170 | 0.4 | n |  | TRUE
72 | bus_LV_5586-329_1_2_node_172 | 0.4 | n |  | TRUE
73 | bus_LV_5586-329_1_2_node_174 | 0.4 | n |  | TRUE
74 | bus_LV_5586-329_1_2_node_177 | 0.4 | n |  | TRUE
75 | bus_LV_5586-329_1_2_node_192 | 0.4 | n |  | TRUE
76 | bus_LV_5586-329_1_2_node_183 | 0.4 | n |  | TRUE
77 | bus_LV_5586-329_1_2_node_188 | 0.4 | n |  | TRUE
78 | bus_LV_5586-329_1_2_node_187 | 0.4 | n |  | TRUE
79 | bus_LV_5586-329_1_2_node_191 | 0.4 | n |  | TRUE
80 | bus_LV_5586-329_1_2_node_190 | 0.4 | n |  | TRUE
81 | bus_MV_366_2_node_165 | 20 | n |  | TRUE

## load
| name | bus | p_mw | q_mvar | const_z_percent | const_i_percent | sn_mva | scaling | in_service | type
0 | LV_5586-329_1_2_load_17 | 0 | 0.0016795 | 0.00042093 | 0 | 0 |  | 1 | TRUE | wye
1 | LV_5586-329_1_2_load_19 | 1 | 0.0030577 | 0.00076633 | 0 | 0 |  | 1 | TRUE | wye
2 | LV_5586-329_1_2_load_23 | 2 | 0.0014028 | 0.00035156 | 0 | 0 |  | 1 | TRUE | wye
3 | LV_5586-329_1_2_load_109 | 4 | 0.002162 | 0.00054184 | 0 | 0 |  | 1 | TRUE | wye
4 | LV_5586-329_1_2_load_110 | 5 | 0.0022533 | 0.00056473 | 0 | 0 |  | 1 | TRUE | wye
5 | LV_5586-329_1_2_load_115 | 10 | 0.0022789 | 0.00057115 | 0 | 0 |  | 1 | TRUE | wye
6 | LV_5586-329_1_2_load_116 | 11 | 0.0013415 | 0.00033622 | 0 | 0 |  | 1 | TRUE | wye
7 | LV_5586-329_1_2_load_117 | 12 | 0.0011094 | 0.00027805 | 0 | 0 |  | 1 | TRUE | wye
8 | LV_5586-329_1_2_load_118 | 13 | 0.0014593 | 0.00036573 | 0 | 0 |  | 1 | TRUE | wye
9 | LV_5586-329_1_2_load_121 | 15 | 0.00084677 | 0.00021222 | 0 | 0 |  | 1 | TRUE | wye
10 | LV_5586-329_1_2_load_180 | 16 | 0.0045432 | 0.0011386 | 0 | 0 |  | 1 | TRUE | wye
11 | LV_5586-329_1_2_load_181 | 17 | 0.0021893 | 0.0005487 | 0 | 0 |  | 1 | TRUE | wye
12 | LV_5586-329_1_2_load_122 | 18 | 0.0022531 | 0.00056468 | 0 | 0 |  | 1 | TRUE | wye
13 | LV_5586-329_1_2_load_123 | 19 | 0.0018485 | 0.00046328 | 0 | 0 |  | 1 | TRUE | wye
14 | LV_5586-329_1_2_load_125 | 20 | 0.0019379 | 0.00048569 | 0 | 0 |  | 1 | TRUE | wye
15 | LV_5586-329_1_2_load_128 | 21 | 0.002411 | 0.00060424 | 0 | 0 |  | 1 | TRUE | wye
16 | LV_5586-329_1_2_load_126 | 22 | 0.0017682 | 0.00044315 | 0 | 0 |  | 1 | TRUE | wye
17 | LV_5586-329_1_2_load_131 | 26 | 0.0014711 | 0.0003687 | 0 | 0 |  | 1 | TRUE | wye
18 | LV_5586-329_1_2_load_132 | 27 | 0.00089711 | 0.00022484 | 0 | 0 |  | 1 | TRUE | wye
19 | LV_5586-329_1_2_load_133 | 28 | 0.0023234 | 0.00058229 | 0 | 0 |  | 1 | TRUE | wye
20 | LV_5586-329_1_2_load_134 | 29 | 0.0008 | 0.0002005 | 0 | 0 |  | 1 | TRUE | wye
21 | LV_5586-329_1_2_load_184 | 31 | 0.00086823 | 0.0002176 | 0 | 0 |  | 1 | TRUE | wye
22 | LV_5586-329_1_2_load_185 | 32 | 0.0021368 | 0.00053554 | 0 | 0 |  | 1 | TRUE | wye
23 | LV_5586-329_1_2_load_135 | 33 | 0.0020956 | 0.00052521 | 0 | 0 |  | 1 | TRUE | wye
24 | LV_5586-329_1_2_load_166 | 34 | 0.0024476 | 0.00061344 | 0 | 0 |  | 1 | TRUE | wye
25 | LV_5586-329_1_2_load_138 | 37 | 0.0023946 | 0.00060015 | 0 | 0 |  | 1 | TRUE | wye
26 | LV_5586-329_1_2_load_139 | 38 | 0.0015608 | 0.00039117 | 0 | 0 |  | 1 | TRUE | wye
27 | LV_5586-329_1_2_load_140 | 39 | 0.0039916 | 0.0010004 | 0 | 0 |  | 1 | TRUE | wye
28 | LV_5586-329_1_2_load_141 | 40 | 0.0023238 | 0.00058239 | 0 | 0 |  | 1 | TRUE | wye
29 | LV_5586-329_1_2_load_157 | 41 | 0.0021691 | 0.00054363 | 0 | 0 |  | 1 | TRUE | wye
30 | LV_5586-329_1_2_load_182 | 43 | 0.0023949 | 0.00060022 | 0 | 0 |  | 1 | TRUE | wye
31 | LV_5586-329_1_2_load_142 | 44 | 0.0034873 | 0.000874 | 0 | 0 |  | 1 | TRUE | wye
32 | LV_5586-329_1_2_load_143 | 45 | 0.0066557 | 0.0016681 | 0 | 0 |  | 1 | TRUE | wye
33 | LV_5586-329_1_2_load_146 | 47 | 0.0022599 | 0.00056638 | 0 | 0 |  | 1 | TRUE | wye
34 | LV_5586-329_1_2_load_189 | 50 | 0.003954 | 0.00099098 | 0 | 0 |  | 1 | TRUE | wye
35 | LV_5586-329_1_2_load_148 | 51 | 0.0036066 | 0.00090391 | 0 | 0 |  | 1 | TRUE | wye
36 | LV_5586-329_1_2_load_149 | 52 | 0.0037208 | 0.00093252 | 0 | 0 |  | 1 | TRUE | wye
37 | LV_5586-329_1_2_load_151 | 53 | 0.0030144 | 0.00075548 | 0 | 0 |  | 1 | TRUE | wye
38 | LV_5586-329_1_2_load_152 | 54 | 0.0017673 | 0.00044292 | 0 | 0 |  | 1 | TRUE | wye
39 | LV_5586-329_1_2_load_153 | 55 | 0.0017882 | 0.00044816 | 0 | 0 |  | 1 | TRUE | wye
40 | LV_5586-329_1_2_load_154 | 56 | 0.0017886 | 0.00044826 | 0 | 0 |  | 1 | TRUE | wye
41 | LV_5586-329_1_2_load_156 | 57 | 0.0014309 | 0.00035862 | 0 | 0 |  | 1 | TRUE | wye
42 | LV_5586-329_1_2_load_171 | 58 | 0.0019939 | 0.00049973 | 0 | 0 |  | 1 | TRUE | wye
43 | LV_5586-329_1_2_load_158 | 60 | 0.0019231 | 0.00048198 | 0 | 0 |  | 1 | TRUE | wye
44 | LV_5586-329_1_2_load_159 | 61 | 0.0018445 | 0.00046228 | 0 | 0 |  | 1 | TRUE | wye
45 | LV_5586-329_1_2_load_160 | 62 | 0.0018582 | 0.00046572 | 0 | 0 |  | 1 | TRUE | wye
46 | LV_5586-329_1_2_load_162 | 63 | 0.0017882 | 0.00044817 | 0 | 0 |  | 1 | TRUE | wye
47 | LV_5586-329_1_2_load_173 | 64 | 0.0016704 | 0.00041863 | 0 | 0 |  | 1 | TRUE | wye
48 | LV_5586-329_1_2_load_163 | 65 | 0.0021176 | 0.00053072 | 0 | 0 |  | 1 | TRUE | wye
49 | LV_5586-329_1_2_load_164 | 66 | 0.0022853 | 0.00057274 | 0 | 0 |  | 1 | TRUE | wye
50 | LV_5586-329_1_2_load_165 | 67 | 0.0031148 | 0.00078065 | 0 | 0 |  | 1 | TRUE | wye
51 | LV_5586-329_1_2_load_167 | 68 | 0.0015919 | 0.00039898 | 0 | 0 |  | 1 | TRUE | wye
52 | LV_5586-329_1_2_load_168 | 69 | 0.0016097 | 0.00040343 | 0 | 0 |  | 1 | TRUE | wye
53 | LV_5586-329_1_2_load_170 | 71 | 0.0023214 | 0.0005818 | 0 | 0 |  | 1 | TRUE | wye
54 | LV_5586-329_1_2_load_172 | 72 | 0.0020306 | 0.00050892 | 0 | 0 |  | 1 | TRUE | wye
55 | LV_5586-329_1_2_load_174 | 73 | 0.0023791 | 0.00059626 | 0 | 0 |  | 1 | TRUE | wye
56 | LV_5586-329_1_2_load_177 | 74 | 0.0034672 | 0.00086896 | 0 | 0 |  | 1 | TRUE | wye
57 | LV_5586-329_1_2_load_192 | 75 | 0.0022244 | 0.0005575 | 0 | 0 |  | 1 | TRUE | wye
58 | LV_5586-329_1_2_load_183 | 76 | 0.0019199 | 0.00048117 | 0 | 0 |  | 1 | TRUE | wye
59 | LV_5586-329_1_2_load_188 | 77 | 0.0026852 | 0.00067298 | 0 | 0 |  | 1 | TRUE | wye
60 | LV_5586-329_1_2_load_187 | 78 | 0.0016798 | 0.00042099 | 0 | 0 |  | 1 | TRUE | wye
61 | LV_5586-329_1_2_load_191 | 79 | 0.002527 | 0.00063333 | 0 | 0 |  | 1 | TRUE | wye
62 | LV_5586-329_1_2_load_190 | 80 | 0.0030899 | 0.00077439 | 0 | 0 |  | 1 | TRUE | wye

## ext_grid
| name | bus | vm_pu | va_degree | slack_weight | in_service
0 |  | 28 | 1 | 0 | 1 | TRUE

## line
| name | std_type | from_bus | to_bus | length_km | r_ohm_per_km | x_ohm_per_km | c_nf_per_km | g_us_per_km | max_i_ka | df | parallel | type | in_service
0 | LV_5586-329_1_2_line_0 |  | 0 | 1 | 0.02328 | 0.125 | 0.08 | 261 | 0 | 0.364 | 1 | 1 | cs | TRUE
1 | LV_5586-329_1_2_line_1 |  | 1 | 2 | 0.034777 | 0.125 | 0.08 | 261 | 0 | 0.364 | 1 | 1 | cs | TRUE
2 | LV_5586-329_1_2_line_2 |  | 1 | 3 | 0.071663 | 0.125 | 0.08 | 261 | 0 | 0.364 | 1 | 1 | cs | TRUE
3 | LV_5586-329_1_2_line_3 |  | 3 | 21 | 0.013259 | 0.125 | 0.08 | 261 | 0 | 0.364 | 1 | 1 | cs | TRUE
4 | LV_5586-329_1_2_line_4 |  | 3 | 22 | 0.034543 | 0.125 | 0.08 | 261 | 0 | 0.364 | 1 | 1 | cs | TRUE
5 | LV_5586-329_1_2_line_5 |  | 3 | 11 | 0.025553 | 0.125 | 0.08 | 261 | 0 | 0.364 | 1 | 1 | cs | TRUE
6 | LV_5586-329_1_2_line_6 |  | 4 | 5 | 0.00030363 | 0.125 | 0.08 | 261 | 0 | 0.364 | 1 | 1 | cs | TRUE
7 | LV_5586-329_1_2_line_7 |  | 4 | 6 | 0.033193 | 0.125 | 0.08 | 261 | 0 | 0.364 | 1 | 1 | cs | TRUE
8 | LV_5586-329_1_2_line_8 |  | 6 | 7 | 0.031766 | 0.125 | 0.08 | 261 | 0 | 0.364 | 1 | 1 | cs | TRUE
9 | LV_5586-329_1_2_line_9 |  | 7 | 11 | 0.014378 | 0.125 | 0.08 | 261 | 0 | 0.364 | 1 | 1 | cs | TRUE
10 | LV_5586-329_1_2_line_10 |  | 7 | 12 | 0.022229 | 0.125 | 0.08 | 261 | 0 | 0.364 | 1 | 1 | cs | TRUE
11 | LV_5586-329_1_2_line_11 |  | 8 | 9 | 0.021288 | 0.125 | 0.08 | 261 | 0 | 0.364 | 1 | 1 | cs | TRUE
12 | LV_5586-329_1_2_line_12 |  | 8 | 10 | 0.073876 | 0.125 | 0.08 | 261 | 0 | 0.364 | 1 | 1 | cs | TRUE
13 | LV_5586-329_1_2_line_13 |  | 9 | 13 | 0.030178 | 0.125 | 0.08 | 261 | 0 | 0.364 | 1 | 1 | cs | TRUE
14 | LV_5586-329_1_2_line_14 |  | 10 | 14 | 0.012631 | 0.125 | 0.08 | 261 | 0 | 0.364 | 1 | 1 | cs | TRUE
15 | LV_5586-329_1_2_line_15 |  | 12 | 15 | 0.0071002 | 0.125 | 0.08 | 261 | 0 | 0.364 | 1 | 1 | cs | TRUE
16 | LV_5586-329_1_2_line_16 |  | 14 | 16 | 0.06941 | 0.125 | 0.08 | 261 | 0 | 0.364 | 1 | 1 | cs | TRUE
17 | LV_5586-329_1_2_line_17 |  | 14 | 17 | 0.013895 | 0.125 | 0.08 | 261 | 0 | 0.364 | 1 | 1 | cs | TRUE
18 | LV_5586-329_1_2_line_18 |  | 15 | 18 | 0.0053096 | 0.125 | 0.08 | 261 | 0 | 0.364 | 1 | 1 | cs | TRUE
19 | LV_5586-329_1_2_line_19 |  | 16 | 75 | 0.035264 | 0.125 | 0.08 | 261 | 0 | 0.364 | 1 | 1 | cs | TRUE
20 | LV_5586-329_1_2_line_20 |  | 17 | 47 | 0.03346 | 0.125 | 0.08 | 261 | 0 | 0.364 | 1 | 1 | cs | TRUE
21 | LV_5586-329_1_2_line_21 |  | 18 | 19 | 0.0048072 | 0.125 | 0.08 | 261 | 0 | 0.364 | 1 | 1 | cs | TRUE
22 | LV_5586-329_1_2_line_22 |  | 19 | 20 | 0.012406 | 0.125 | 0.08 | 261 | 0 | 0.364 | 1 | 1 | cs | TRUE
23 | LV_5586-329_1_2_line_23 |  | 21 | 26 | 0.027999 | 0.125 | 0.08 | 261 | 0 | 0.364 | 1 | 1 | cs | TRUE
24 | LV_5586-329_1_2_line_24 |  | 22 | 23 | 0.037056 | 0.125 | 0.08 | 261 | 0 | 0.364 | 1 | 1 | cs | TRUE
25 | LV_5586-329_1_2_line_25 |  | 23 | 24 | 0.044566 | 0.125 | 0.08 | 261 | 0 | 0.364 | 1 | 1 | cs | TRUE
26 | LV_5586-329_1_2_line_26 |  | 23 | 25 | 0.058847 | 0.125 | 0.08 | 261 | 0 | 0.364 | 1 | 1 | cs | TRUE
27 | LV_5586-329_1_2_line_27 |  | 24 | 27 | 0.033568 | 0.125 | 0.08 | 261 | 0 | 0.364 | 1 | 1 | cs | TRUE
28 | LV_5586-329_1_2_line_28 |  | 24 | 28 | 0.050652 | 0.125 | 0.08 | 261 | 0 | 0.364 | 1 | 1 | cs | TRUE
29 | LV_5586-329_1_2_line_29 |  | 25 | 29 | 0.016795 | 0.125 | 0.08 | 261 | 0 | 0.364 | 1 | 1 | cs | TRUE
30 | LV_5586-329_1_2_line_30 |  | 26 | 30 | 0.0039057 | 0.125 | 0.08 | 261 | 0 | 0.364 | 1 | 1 | cs | TRUE
31 | LV_5586-329_1_2_line_31 |  | 27 | 31 | 0.010183 | 0.125 | 0.08 | 261 | 0 | 0.364 | 1 | 1 | cs | TRUE
32 | LV_5586-329_1_2_line_32 |  | 27 | 32 | 0.011177 | 0.125 | 0.08 | 261 | 0 | 0.364 | 1 | 1 | cs | TRUE
33 | LV_5586-329_1_2_line_33 |  | 28 | 33 | 0.019361 | 0.125 | 0.08 | 261 | 0 | 0.364 | 1 | 1 | cs | TRUE
34 | LV_5586-329_1_2_line_34 |  | 29 | 34 | 0.021216 | 0.125 | 0.08 | 261 | 0 | 0.364 | 1 | 1 | cs | TRUE
35 | LV_5586-329_1_2_line_35 |  | 30 | 57 | 0.0037612 | 0.125 | 0.08 | 261 | 0 | 0.364 | 1 | 1 | cs | TRUE
36 | LV_5586-329_1_2_line_36 |  | 30 | 56 | 0.022931 | 0.125 | 0.08 | 261 | 0 | 0.364 | 1 | 1 | cs | TRUE
37 | LV_5586-329_1_2_line_37 |  | 31 | 77 | 0.010597 | 0.125 | 0.08 | 261 | 0 | 0.364 | 1 | 1 | cs | TRUE
38 | LV_5586-329_1_2_line_38 |  | 32 | 78 | 0.0021257 | 0.125 | 0.08 | 261 | 0 | 0.364 | 1 | 1 | cs | TRUE
39 | LV_5586-329_1_2_line_39 |  | 33 | 35 | 0.012838 | 0.125 | 0.08 | 261 | 0 | 0.364 | 1 | 1 | cs | TRUE
40 | LV_5586-329_1_2_line_40 |  | 34 | 66 | 0.020655 | 0.125 | 0.08 | 261 | 0 | 0.364 | 1 | 1 | cs | TRUE
41 | LV_5586-329_1_2_line_41 |  | 35 | 36 | 0.03203 | 0.125 | 0.08 | 261 | 0 | 0.364 | 1 | 1 | cs | TRUE
42 | LV_5586-329_1_2_line_42 |  | 35 | 37 | 0.04294 | 0.125 | 0.08 | 261 | 0 | 0.364 | 1 | 1 | cs | TRUE
43 | LV_5586-329_1_2_line_43 |  | 36 | 38 | 0.013212 | 0.125 | 0.08 | 261 | 0 | 0.364 | 1 | 1 | cs | TRUE
44 | LV_5586-329_1_2_line_44 |  | 36 | 39 | 0.0021352 | 0.125 | 0.08 | 261 | 0 | 0.364 | 1 | 1 | cs | TRUE
45 | LV_5586-329_1_2_line_45 |  | 37 | 40 | 0.023112 | 0.125 | 0.08 | 261 | 0 | 0.364 | 1 | 1 | cs | TRUE
46 | LV_5586-329_1_2_line_46 |  | 38 | 41 | 0.0061457 | 0.125 | 0.08 | 261 | 0 | 0.364 | 1 | 1 | cs | TRUE
47 | LV_5586-329_1_2_line_47 |  | 39 | 42 | 0.028921 | 0.125 | 0.08 | 261 | 0 | 0.364 | 1 | 1 | cs | TRUE
48 | LV_5586-329_1_2_line_48 |  | 40 | 43 | 0.0085086 | 0.125 | 0.08 | 261 | 0 | 0.364 | 1 | 1 | cs | TRUE
49 | LV_5586-329_1_2_line_49 |  | 41 | 59 | 0.017001 | 0.125 | 0.08 | 261 | 0 | 0.364 | 1 | 1 | cs | TRUE
50 | LV_5586-329_1_2_line_50 |  | 42 | 44 | 0.034261 | 0.125 | 0.08 | 261 | 0 | 0.364 | 1 | 1 | cs | TRUE
51 | LV_5586-329_1_2_line_51 |  | 43 | 76 | 0.0031419 | 0.125 | 0.08 | 261 | 0 | 0.364 | 1 | 1 | cs | TRUE
52 | LV_5586-329_1_2_line_52 |  | 44 | 45 | 0.028412 | 0.125 | 0.08 | 261 | 0 | 0.364 | 1 | 1 | cs | TRUE
53 | LV_5586-329_1_2_line_53 |  | 45 | 46 | 0.02561 | 0.125 | 0.08 | 261 | 0 | 0.364 | 1 | 1 | cs | TRUE
54 | LV_5586-329_1_2_line_54 |  | 46 | 47 | 0.0054272 | 0.125 | 0.08 | 261 | 0 | 0.364 | 1 | 1 | cs | TRUE
55 | LV_5586-329_1_2_line_55 |  | 46 | 48 | 0.025494 | 0.125 | 0.08 | 261 | 0 | 0.364 | 1 | 1 | cs | TRUE
56 | LV_5586-329_1_2_line_56 |  | 48 | 49 | 0.027833 | 0.125 | 0.08 | 261 | 0 | 0.364 | 1 | 1 | cs | TRUE
57 | LV_5586-329_1_2_line_57 |  | 48 | 50 | 0.0084753 | 0.125 | 0.08 | 261 | 0 | 0.364 | 1 | 1 | cs | TRUE
58 | LV_5586-329_1_2_line_58 |  | 49 | 53 | 0.01469 | 0.125 | 0.08 | 261 | 0 | 0.364 | 1 | 1 | cs | TRUE
59 | LV_5586-329_1_2_line_59 |  | 49 | 52 | 0.007259 | 0.125 | 0.08 | 261 | 0 | 0.364 | 1 | 1 | cs | TRUE
60 | LV_5586-329_1_2_line_60 |  | 50 | 80 | 0.012411 | 0.125 | 0.08 | 261 | 0 | 0.364 | 1 | 1 | cs | TRUE
61 | LV_5586-329_1_2_line_61 |  | 51 | 52 | 0.012569 | 0.125 | 0.08 | 261 | 0 | 0.364 | 1 | 1 | cs | TRUE
62 | LV_5586-329_1_2_line_62 |  | 54 | 55 | 0.011643 | 0.125 | 0.08 | 261 | 0 | 0.364 | 1 | 1 | cs | TRUE
63 | LV_5586-329_1_2_line_63 |  | 54 | 56 | 0.006566 | 0.125 | 0.08 | 261 | 0 | 0.364 | 1 | 1 | cs | TRUE
64 | LV_5586-329_1_2_line_64 |  | 57 | 58 | 0.023815 | 0.125 | 0.08 | 261 | 0 | 0.364 | 1 | 1 | cs | TRUE
65 | LV_5586-329_1_2_line_65 |  | 58 | 70 | 0.0033298 | 0.125 | 0.08 | 261 | 0 | 0.364 | 1 | 1 | cs | TRUE
66 | LV_5586-329_1_2_line_66 |  | 59 | 63 | 0.0017555 | 0.125 | 0.08 | 261 | 0 | 0.364 | 1 | 1 | cs | TRUE
67 | LV_5586-329_1_2_line_67 |  | 59 | 61 | 0.0066516 | 0.125 | 0.08 | 261 | 0 | 0.364 | 1 | 1 | cs | TRUE
68 | LV_5586-329_1_2_line_68 |  | 60 | 61 | 0.019575 | 0.125 | 0.08 | 261 | 0 | 0.364 | 1 | 1 | cs | TRUE
69 | LV_5586-329_1_2_line_69 |  | 60 | 62 | 0.0066438 | 0.125 | 0.08 | 261 | 0 | 0.364 | 1 | 1 | cs | TRUE
70 | LV_5586-329_1_2_line_70 |  | 63 | 64 | 0.020905 | 0.125 | 0.08 | 261 | 0 | 0.364 | 1 | 1 | cs | TRUE
71 | LV_5586-329_1_2_line_71 |  | 64 | 74 | 0.0013508 | 0.125 | 0.08 | 261 | 0 | 0.364 | 1 | 1 | cs | TRUE
72 | LV_5586-329_1_2_line_72 |  | 65 | 66 | 0.025671 | 0.125 | 0.08 | 261 | 0 | 0.364 | 1 | 1 | cs | TRUE
73 | LV_5586-329_1_2_line_73 |  | 65 | 67 | 0.009448 | 0.125 | 0.08 | 261 | 0 | 0.364 | 1 | 1 | cs | TRUE
74 | LV_5586-329_1_2_line_74 |  | 68 | 69 | 0.011647 | 0.125 | 0.08 | 261 | 0 | 0.364 | 1 | 1 | cs | TRUE
75 | LV_5586-329_1_2_line_75 |  | 68 | 70 | 0.030787 | 0.125 | 0.08 | 261 | 0 | 0.364 | 1 | 1 | cs | TRUE
76 | LV_5586-329_1_2_line_76 |  | 70 | 71 | 0.025149 | 0.125 | 0.08 | 261 | 0 | 0.364 | 1 | 1 | cs | TRUE
77 | LV_5586-329_1_2_line_77 |  | 71 | 72 | 0.017161 | 0.125 | 0.08 | 261 | 0 | 0.364 | 1 | 1 | cs | TRUE
78 | LV_5586-329_1_2_line_78 |  | 72 | 73 | 0.0091759 | 0.125 | 0.08 | 261 | 0 | 0.364 | 1 | 1 | cs | TRUE
79 | LV_5586-329_1_2_line_79 |  | 77 | 79 | 0.0056929 | 0.125 | 0.08 | 261 | 0 | 0.364 | 1 | 1 | cs | TRUE

## trafo
| name | std_type | hv_bus | lv_bus | sn_mva | vn_hv_kv | vn_lv_kv | vk_percent | vkr_percent | pfe_kw | i0_percent | shift_degree | tap_side | tap_neutral | tap_min | tap_max | tap_step_percent | tap_step_degree | tap_pos | tap_phase_shifter | parallel | df | in_service
0 | LV_5586-329_1_2_trafo_133 | 0.63 MVA 20/0.4 kV | 81 | 28 | 0.63 | 20 | 0.4 | 6 | 1.206 | 1.65 | 0.2619 | 150 | hv | 0 | -2 | 2 | 2.5 | 0 | 0 | FALSE | 1 | 1 | TRUE

## line_geodata
| x0 | y0 | x1 | y1 | x2 | y2 | x3 | y3
0 | 2542979.5024 | 1155860.219 | 2542982.4721 | 1155883.309
1 | 2542987.2136 | 1155917.7611 | 2542983.2552 | 1155889.3976 | 2542982.4721 | 1155883.309
2 | 2543054.112 | 1155885.1233 | 2542982.4721 | 1155883.309
3 | 2543054.112 | 1155885.1233 | 2543053.5968 | 1155871.8739
4 | 2543054.112 | 1155885.1233 | 2543081.4939 | 1155864.0642
5 | 2543054.112 | 1155885.1233 | 2543060.1878 | 1155909.9438
6 | 2543099.0648 | 1155978.5587 | 2543098.884 | 1155978.3148
7 | 2543079.1241 | 1155951.6441 | 2543098.884 | 1155978.3148
8 | 2543079.1241 | 1155951.6441 | 2543063.6065 | 1155923.9097
9 | 2543063.6065 | 1155923.9097 | 2543060.1878 | 1155909.9438
10 | 2543063.6065 | 1155923.9097 | 2543081.4304 | 1155910.6274
11 | 2543119.0276 | 1156070.5855 | 2543117.7717 | 1156091.831
12 | 2543119.0276 | 1156070.5855 | 2543127.5635 | 1156049.5267 | 2543145.8448 | 1156024.1623 | 2543161.2462 | 1156011.5814
13 | 2543117.7717 | 1156091.831 | 2543124.1951 | 1156084.9887 | 2543129.8854 | 1156073.6176 | 2543134.6705 | 1156067.08
14 | 2543171.0281 | 1156003.5908 | 2543161.2462 | 1156011.5814
15 | 2543081.4304 | 1155910.6274 | 2543087.1237 | 1155906.3848
16 | 2543171.0281 | 1156003.5908 | 2543210.0565 | 1156050.5025 | 2543215.8395 | 1156052.1598 | 2543218.2935 | 1156052.1366
17 | 2543171.0281 | 1156003.5908 | 2543181.789 | 1155994.7999
18 | 2543091.3812 | 1155903.2122 | 2543087.1237 | 1155906.3848
19 | 2543218.2935 | 1156052.1366 | 2543201.7772 | 1156083.2939
20 | 2543181.789 | 1155994.7999 | 2543207.7016 | 1155973.6311
21 | 2543091.3812 | 1155903.2122 | 2543095.2359 | 1155900.3397
22 | 2543095.2359 | 1155900.3397 | 2543105.1835 | 1155892.9268
23 | 2543053.5968 | 1155871.8739 | 2543052.509 | 1155843.8963
24 | 2543110.8673 | 1155841.4734 | 2543081.4939 | 1155864.0642
25 | 2543110.8673 | 1155841.4734 | 2543146.9638 | 1155867.7458
26 | 2543110.8673 | 1155841.4734 | 2543157.5955 | 1155805.5341
27 | 2543146.9638 | 1155867.7458 | 2543166.9096 | 1155840.7093
28 | 2543146.9638 | 1155867.7458 | 2543185.8541 | 1155886.9771 | 2543192.9926 | 1155888.3342
29 | 2543157.5955 | 1155805.5341 | 2543153.8855 | 1155789.1536
30 | 2543052.3572 | 1155839.9935 | 2543052.509 | 1155843.8963
31 | 2543166.9096 | 1155840.7093 | 2543175.439 | 1155846.2722
32 | 2543166.9096 | 1155840.7093 | 2543157.5466 | 1155834.6051
33 | 2543212.0125 | 1155891.9502 | 2543192.9926 | 1155888.3342
34 | 2543143.8654 | 1155771.1965 | 2543151.8645 | 1155780.2303 | 2543153.8855 | 1155789.1536
35 | 2543052.3572 | 1155839.9935 | 2543052.2105 | 1155836.2352
36 | 2543052.3572 | 1155839.9935 | 2543069.7258 | 1155838.8617 | 2543074.0846 | 1155835.4653
37 | 2543184.3155 | 1155852.0614 | 2543175.439 | 1155846.2722
38 | 2543155.7659 | 1155833.4441 | 2543157.5466 | 1155834.6051
39 | 2543224.6243 | 1155894.3479 | 2543212.0125 | 1155891.9502
40 | 2543143.8654 | 1155771.1965 | 2543130.1726 | 1155755.7326
41 | 2543224.6243 | 1155894.3479 | 2543256.209 | 1155900.1859
42 | 2543224.6243 | 1155894.3479 | 2543219.4489 | 1155904.2354 | 2543193.5362 | 1155922.6332
43 | 2543256.209 | 1155900.1859 | 2543256.3517 | 1155886.9746
44 | 2543256.209 | 1155900.1859 | 2543258.154 | 1155901.0667
45 | 2543174.6907 | 1155936.0133 | 2543193.5362 | 1155922.6332
46 | 2543256.4181 | 1155880.8292 | 2543256.3517 | 1155886.9746
47 | 2543282.0103 | 1155916.54 | 2543273.9093 | 1155908.2009 | 2543258.154 | 1155901.0667
48 | 2543174.6907 | 1155936.0133 | 2543167.753 | 1155940.939
49 | 2543256.6017 | 1155863.8294 | 2543256.4181 | 1155880.8292
50 | 2543282.0103 | 1155916.54 | 2543254.8041 | 1155937.3631
51 | 2543165.1911 | 1155942.7579 | 2543167.753 | 1155940.939
52 | 2543254.8041 | 1155937.3631 | 2543232.2418 | 1155954.6319
53 | 2543211.9046 | 1155970.1976 | 2543232.2418 | 1155954.6319
54 | 2543211.9046 | 1155970.1976 | 2543207.7016 | 1155973.6311
55 | 2543211.9046 | 1155970.1976 | 2543227.5872 | 1155990.3268
56 | 2543227.5872 | 1155990.3268 | 2543244.7136 | 1156012.299
57 | 2543227.5872 | 1155990.3268 | 2543235.1307 | 1155986.4633
58 | 2543244.7136 | 1156012.299 | 2543253.7504 | 1156023.8976
59 | 2543244.7136 | 1156012.299 | 2543251.6405 | 1156010.1284
60 | 2543235.1307 | 1155986.4633 | 2543246.177 | 1155980.8057
61 | 2543263.6342 | 1156006.37 | 2543251.6405 | 1156010.1284
62 | 2543079.2639 | 1155831.4295 | 2543088.4478 | 1155824.2733
63 | 2543079.2639 | 1155831.4295 | 2543074.0846 | 1155835.4653
64 | 2543052.2105 | 1155836.2352 | 2543051.2815 | 1155812.4379
65 | 2543051.1516 | 1155809.1107 | 2543051.2815 | 1155812.4379
66 | 2543256.6017 | 1155863.8294 | 2543258.3562 | 1155863.8885
67 | 2543256.6017 | 1155863.8294 | 2543249.9539 | 1155863.6066
68 | 2543230.3902 | 1155862.9507 | 2543249.9539 | 1155863.6066
69 | 2543223.7502 | 1155862.7281 | 2543230.3902 | 1155862.9507
70 | 2543258.3562 | 1155863.8885 | 2543279.2497 | 1155864.5912
71 | 2543280.5998 | 1155864.6366 | 2543279.2497 | 1155864.5912
72 | 2543113.1548 | 1155736.5135 | 2543130.1726 | 1155755.7326
73 | 2543106.8915 | 1155729.4399 | 2543113.1548 | 1155736.5135
74 | 2543079.3018 | 1155801.6594 | 2543088.7169 | 1155794.8037
75 | 2543051.1516 | 1155809.1107 | 2543068.2225 | 1155809.727 | 2543079.3018 | 1155801.6594
76 | 2543051.1516 | 1155809.1107 | 2543050.5928 | 1155794.6638 | 2543049.6554 | 1155784.0138
77 | 2543048.1506 | 1155766.919 | 2543049.6554 | 1155784.0138
78 | 2543048.1506 | 1155766.919 | 2543047.346 | 1155757.7784
79 | 2543184.3155 | 1155852.0614 | 2543189.0838 | 1155855.1713

## bus_geodata
| x | y | coords
0 | 2542979.5024 | 1155860.219
1 | 2542982.4721 | 1155883.309
2 | 2542987.2136 | 1155917.7611
3 | 2543054.112 | 1155885.1233
4 | 2543098.884 | 1155978.3148
5 | 2543099.0648 | 1155978.5587
6 | 2543079.1241 | 1155951.6441
7 | 2543063.6065 | 1155923.9097
8 | 2543119.0276 | 1156070.5855
9 | 2543117.7717 | 1156091.831
10 | 2543161.2462 | 1156011.5814
11 | 2543060.1878 | 1155909.9438
12 | 2543081.4304 | 1155910.6274
13 | 2543134.6705 | 1156067.08
14 | 2543171.0281 | 1156003.5908
15 | 2543087.1237 | 1155906.3848
16 | 2543218.2935 | 1156052.1366
17 | 2543181.789 | 1155994.7999
18 | 2543091.3812 | 1155903.2122
19 | 2543095.2359 | 1155900.3397
20 | 2543105.1835 | 1155892.9268
21 | 2543053.5968 | 1155871.8739
22 | 2543081.4939 | 1155864.0642
23 | 2543110.8673 | 1155841.4734
24 | 2543146.9638 | 1155867.7458
25 | 2543157.5955 | 1155805.5341
26 | 2543052.509 | 1155843.8963
27 | 2543166.9096 | 1155840.7093
28 | 2543192.9926 | 1155888.3342
29 | 2543153.8855 | 1155789.1536
30 | 2543052.3572 | 1155839.9935
31 | 2543175.439 | 1155846.2722
32 | 2543157.5466 | 1155834.6051
33 | 2543212.0125 | 1155891.9502
34 | 2543143.8654 | 1155771.1965
35 | 2543224.6243 | 1155894.3479
36 | 2543256.209 | 1155900.1859
37 | 2543193.5362 | 1155922.6332
38 | 2543256.3517 | 1155886.9746
39 | 2543258.154 | 1155901.0667
40 | 2543174.6907 | 1155936.0133
41 | 2543256.4181 | 1155880.8292
42 | 2543282.0103 | 1155916.54
43 | 2543167.753 | 1155940.939
44 | 2543254.8041 | 1155937.3631
45 | 2543232.2418 | 1155954.6319
46 | 2543211.9046 | 1155970.1976
47 | 2543207.7016 | 1155973.6311
48 | 2543227.5872 | 1155990.3268
49 | 2543244.7136 | 1156012.299
50 | 2543235.1307 | 1155986.4633
51 | 2543263.6342 | 1156006.37
52 | 2543251.6405 | 1156010.1284
53 | 2543253.7504 | 1156023.8976
54 | 2543079.2639 | 1155831.4295
55 | 2543088.4478 | 1155824.2733
56 | 2543074.0846 | 1155835.4653
57 | 2543052.2105 | 1155836.2352
58 | 2543051.2815 | 1155812.4379
59 | 2543256.6017 | 1155863.8294
60 | 2543230.3902 | 1155862.9507
61 | 2543249.9539 | 1155863.6066
62 | 2543223.7502 | 1155862.7281
63 | 2543258.3562 | 1155863.8885
64 | 2543279.2497 | 1155864.5912
65 | 2543113.1548 | 1155736.5135
66 | 2543130.1726 | 1155755.7326
67 | 2543106.8915 | 1155729.4399
68 | 2543079.3019 | 1155801.6594
69 | 2543088.7169 | 1155794.8037
70 | 2543051.1516 | 1155809.1107
71 | 2543049.6554 | 1155784.0138
72 | 2543048.1506 | 1155766.919
73 | 2543047.346 | 1155757.7784
74 | 2543280.5998 | 1155864.6366
75 | 2543201.7772 | 1156083.2939
76 | 2543165.1911 | 1155942.7579
77 | 2543184.3155 | 1155852.0614
78 | 2543155.7659 | 1155833.4441
79 | 2543189.0838 | 1155855.1713
80 | 2543246.177 | 1155980.8057
81 | 2543224.6243 | 1155894.3479

## line_std_types
| c_nf_per_km | r_ohm_per_km | x_ohm_per_km | max_i_ka | type | q_mm2 | alpha | voltage_rating
NAYY 4x50 SE | 210 | 0.642 | 0.083 | 0.142 | cs | 50 | 0.00403 | LV
NAYY 4x120 SE | 264 | 0.225 | 0.08 | 0.242 | cs | 120 | 0.00403 | LV
NAYY 4x150 SE | 261 | 0.208 | 0.08 | 0.27 | cs | 150 | 0.00403 | LV
NA2XS2Y 1x95 RM/25 12/20 kV | 216 | 0.313 | 0.132 | 0.252 | cs | 95 | 0.00403 | MV
NA2XS2Y 1x185 RM/25 12/20 kV | 273 | 0.161 | 0.117 | 0.362 | cs | 185 | 0.00403 | MV
NA2XS2Y 1x240 RM/25 12/20 kV | 304 | 0.122 | 0.112 | 0.421 | cs | 240 | 0.00403 | MV
NA2XS2Y 1x95 RM/25 6/10 kV | 315 | 0.313 | 0.123 | 0.249 | cs | 95 | 0.00403 | MV
NA2XS2Y 1x185 RM/25 6/10 kV | 406 | 0.161 | 0.11 | 0.358 | cs | 185 | 0.00403 | MV
NA2XS2Y 1x240 RM/25 6/10 kV | 456 | 0.122 | 0.105 | 0.416 | cs | 240 | 0.00403 | MV
NA2XS2Y 1x150 RM/25 12/20 kV | 250 | 0.206 | 0.116 | 0.319 | cs | 150 | 0.00403 | MV
NA2XS2Y 1x120 RM/25 12/20 kV | 230 | 0.253 | 0.119 | 0.283 | cs | 120 | 0.00403 | MV
NA2XS2Y 1x70 RM/25 12/20 kV | 190 | 0.443 | 0.132 | 0.22 | cs | 70 | 0.00403 | MV
NA2XS2Y 1x150 RM/25 6/10 kV | 360 | 0.206 | 0.11 | 0.315 | cs | 150 | 0.00403 | MV
NA2XS2Y 1x120 RM/25 6/10 kV | 340 | 0.253 | 0.113 | 0.28 | cs | 120 | 0.00403 | MV
NA2XS2Y 1x70 RM/25 6/10 kV | 280 | 0.443 | 0.123 | 0.217 | cs | 70 | 0.00403 | MV
N2XS(FL)2Y 1x120 RM/35 64/110 kV | 112 | 0.153 | 0.166 | 0.366 | cs | 120 | 0.00393 | HV
N2XS(FL)2Y 1x185 RM/35 64/110 kV | 125 | 0.099 | 0.156 | 0.457 | cs | 185 | 0.00393 | HV
N2XS(FL)2Y 1x240 RM/35 64/110 kV | 135 | 0.075 | 0.149 | 0.526 | cs | 240 | 0.00393 | HV
N2XS(FL)2Y 1x300 RM/35 64/110 kV | 144 | 0.06 | 0.144 | 0.588 | cs | 300 | 0.00393 | HV
15-AL1/3-ST1A 0.4 | 11 | 1.8769 | 0.35 | 0.105 | ol | 16 | 0.00403 | LV
24-AL1/4-ST1A 0.4 | 11.25 | 1.2012 | 0.335 | 0.14 | ol | 24 | 0.00403 | LV
48-AL1/8-ST1A 0.4 | 12.2 | 0.5939 | 0.3 | 0.21 | ol | 48 | 0.00403 | LV
94-AL1/15-ST1A 0.4 | 13.2 | 0.306 | 0.29 | 0.35 | ol | 94 | 0.00403 | LV
34-AL1/6-ST1A 10.0 | 9.7 | 0.8342 | 0.36 | 0.17 | ol | 34 | 0.00403 | MV
48-AL1/8-ST1A 10.0 | 10.1 | 0.5939 | 0.35 | 0.21 | ol | 48 | 0.00403 | MV
70-AL1/11-ST1A 10.0 | 10.4 | 0.4132 | 0.339 | 0.29 | ol | 70 | 0.00403 | MV
94-AL1/15-ST1A 10.0 | 10.75 | 0.306 | 0.33 | 0.35 | ol | 94 | 0.00403 | MV
122-AL1/20-ST1A 10.0 | 11.1 | 0.2376 | 0.323 | 0.41 | ol | 122 | 0.00403 | MV
149-AL1/24-ST1A 10.0 | 11.25 | 0.194 | 0.315 | 0.47 | ol | 149 | 0.00403 | MV
34-AL1/6-ST1A 20.0 | 9.15 | 0.8342 | 0.382 | 0.17 | ol | 34 | 0.00403 | MV
48-AL1/8-ST1A 20.0 | 9.5 | 0.5939 | 0.372 | 0.21 | ol | 48 | 0.00403 | MV
70-AL1/11-ST1A 20.0 | 9.7 | 0.4132 | 0.36 | 0.29 | ol | 70 | 0.00403 | MV
94-AL1/15-ST1A 20.0 | 10 | 0.306 | 0.35 | 0.35 | ol | 94 | 0.00403 | MV
122-AL1/20-ST1A 20.0 | 10.3 | 0.2376 | 0.344 | 0.41 | ol | 122 | 0.00403 | MV
149-AL1/24-ST1A 20.0 | 10.5 | 0.194 | 0.337 | 0.47 | ol | 149 | 0.00403 | MV
184-AL1/30-ST1A 20.0 | 10.75 | 0.1571 | 0.33 | 0.535 | ol | 184 | 0.00403 | MV
243-AL1/39-ST1A 20.0 | 11 | 0.1188 | 0.32 | 0.645 | ol | 243 | 0.00403 | MV
48-AL1/8-ST1A 110.0 | 8 | 0.5939 | 0.46 | 0.21 | ol | 48 | 0.00403 | HV
70-AL1/11-ST1A 110.0 | 8.4 | 0.4132 | 0.45 | 0.29 | ol | 70 | 0.00403 | HV
94-AL1/15-ST1A 110.0 | 8.65 | 0.306 | 0.44 | 0.35 | ol | 94 | 0.00403 | HV
122-AL1/20-ST1A 110.0 | 8.5 | 0.2376 | 0.43 | 0.41 | ol | 122 | 0.00403 | HV
149-AL1/24-ST1A 110.0 | 8.75 | 0.194 | 0.41 | 0.47 | ol | 149 | 0.00403 | HV
184-AL1/30-ST1A 110.0 | 8.8 | 0.1571 | 0.4 | 0.535 | ol | 184 | 0.00403 | HV
243-AL1/39-ST1A 110.0 | 9 | 0.1188 | 0.39 | 0.645 | ol | 243 | 0.00403 | HV
305-AL1/39-ST1A 110.0 | 9.2 | 0.0949 | 0.38 | 0.74 | ol | 305 | 0.00403 | HV
490-AL1/64-ST1A 110.0 | 9.75 | 0.059 | 0.37 | 0.96 | ol | 490 | 0.00403 | HV
679-AL1/86-ST1A 110.0 | 9.95 | 0.042 | 0.36 | 1.15 | ol | 679 | 0.00403 | HV
490-AL1/64-ST1A 220.0 | 10 | 0.059 | 0.285 | 0.96 | ol | 490 | 0.00403 | HV
679-AL1/86-ST1A 220.0 | 11.7 | 0.042 | 0.275 | 1.15 | ol | 679 | 0.00403 | HV
490-AL1/64-ST1A 380.0 | 11 | 0.059 | 0.253 | 0.96 | ol | 490 | 0.00403 | HV
679-AL1/86-ST1A 380.0 | 14.6 | 0.042 | 0.25 | 1.15 | ol | 679 | 0.00403 | HV

## trafo_std_types
| i0_percent | pfe_kw | vkr_percent | sn_mva | vn_lv_kv | vn_hv_kv | vk_percent | shift_degree | vector_group | tap_side | tap_neutral | tap_min | tap_max | tap_step_degree | tap_step_percent | tap_phase_shifter
160 MVA 380/110 kV | 0.06 | 60 | 0.25 | 160 | 110 | 380 | 12.2 | 0 | Yy0 | hv | 0 | -9 | 9 | 0 | 1.5 | FALSE
100 MVA 220/110 kV | 0.06 | 55 | 0.26 | 100 | 110 | 220 | 12 | 0 | Yy0 | hv | 0 | -9 | 9 | 0 | 1.5 | FALSE
63 MVA 110/20 kV | 0.04 | 22 | 0.32 | 63 | 20 | 110 | 18 | 150 | YNd5 | hv | 0 | -9 | 9 | 0 | 1.5 | FALSE
40 MVA 110/20 kV | 0.05 | 18 | 0.34 | 40 | 20 | 110 | 16.2 | 150 | YNd5 | hv | 0 | -9 | 9 | 0 | 1.5 | FALSE
25 MVA 110/20 kV | 0.07 | 14 | 0.41 | 25 | 20 | 110 | 12 | 150 | YNd5 | hv | 0 | -9 | 9 | 0 | 1.5 | FALSE
63 MVA 110/10 kV | 0.04 | 22 | 0.32 | 63 | 10 | 110 | 18 | 150 | YNd5 | hv | 0 | -9 | 9 | 0 | 1.5 | FALSE
40 MVA 110/10 kV | 0.05 | 18 | 0.34 | 40 | 10 | 110 | 16.2 | 150 | YNd5 | hv | 0 | -9 | 9 | 0 | 1.5 | FALSE
25 MVA 110/10 kV | 0.07 | 14 | 0.41 | 25 | 10 | 110 | 12 | 150 | YNd5 | hv | 0 | -9 | 9 | 0 | 1.5 | FALSE
0.25 MVA 20/0.4 kV | 0.32 | 0.8 | 1.44 | 0.25 | 0.4 | 20 | 6 | 150 | Yzn5 | hv | 0 | -2 | 2 | 0 | 2.5 | FALSE
0.4 MVA 20/0.4 kV | 0.3375 | 1.35 | 1.425 | 0.4 | 0.4 | 20 | 6 | 150 | Dyn5 | hv | 0 | -2 | 2 | 0 | 2.5 | FALSE
0.63 MVA 20/0.4 kV | 0.2619 | 1.65 | 1.206 | 0.63 | 0.4 | 20 | 6 | 150 | Dyn5 | hv | 0 | -2 | 2 | 0 | 2.5 | FALSE
0.25 MVA 10/0.4 kV | 0.24 | 0.6 | 1.2 | 0.25 | 0.4 | 10 | 4 | 150 | Dyn5 | hv | 0 | -2 | 2 | 0 | 2.5 | FALSE
0.4 MVA 10/0.4 kV | 0.2375 | 0.95 | 1.325 | 0.4 | 0.4 | 10 | 4 | 150 | Dyn5 | hv | 0 | -2 | 2 | 0 | 2.5 | FALSE
0.63 MVA 10/0.4 kV | 0.1873 | 1.18 | 1.0794 | 0.63 | 0.4 | 10 | 4 | 150 | Dyn5 | hv | 0 | -2 | 2 | 0 | 2.5 | FALSE

## trafo3w_std_types
| sn_hv_mva | sn_mv_mva | sn_lv_mva | vn_hv_kv | vn_mv_kv | vn_lv_kv | vk_hv_percent | vk_mv_percent | vk_lv_percent | vkr_hv_percent | vkr_mv_percent | vkr_lv_percent | pfe_kw | i0_percent | shift_mv_degree | shift_lv_degree | vector_group | tap_side | tap_neutral | tap_min | tap_max | tap_step_percent
63/25/38 MVA 110/20/10 kV | 63 | 25 | 38 | 110 | 20 | 10 | 10.4 | 10.4 | 10.4 | 0.28 | 0.32 | 0.35 | 35 | 0.89 | 0 | 0 | YN0yn0yn0 | hv | 0 | -10 | 10 | 1.2
63/25/38 MVA 110/10/10 kV | 63 | 25 | 38 | 110 | 10 | 10 | 10.4 | 10.4 | 10.4 | 0.28 | 0.32 | 0.35 | 35 | 0.89 | 0 | 0 | YN0yn0yn0 | hv | 0 | -10 | 10 | 1.2

## fuse_std_types
| fuse_type | i_rated_a | t_avg | t_min | t_total | x_avg | x_min | x_total
HV 100A | HV 100A | 100 | 0 | [10.0, 3.64, 0.854, 0.281, 0.1, 0.0531, 0.022, 0.01] | [10.0, 4.267, 1.21, 0.403, 0.1, 0.058, 0.022, 0.01] | 0 | [300.0, 350.0, 450.0, 550.0, 700.0, 850.0, 1200.0, 1752.0] | [600.0, 700.0, 900.0, 1150.0, 1665.0, 2000.0, 3000.0, 4313.0]
HV 10A | HV 10A | 10 | 0 | [10.0, 1675.0, 0.344, 0.156, 0.1, 0.0417, 0.0171, 0.01] | [10.0, 1.3, 0.3, 0.155, 0.1, 0.0555, 0.023, 0.01] | 0 | [30.0, 32.0, 35.0, 37.0, 39.0, 50.0, 70.0, 88.0] | [60.0, 70.0, 80.0, 87.0, 94.0, 110.0, 150.0, 216.0]
HV 125A | HV 125A | 125 | 0 | [10.0, 1.82, 0.344, 0.1, 0.0467, 0.0269, 0.01] | [10.0, 2.478, 0.426, 0.1, 0.0427, 0.0211, 0.01] | 0 | [375.0, 500.0, 700.0, 925.0, 1200.0, 1500.0, 2341.0] | [750.0, 1000.0, 1500.0, 2200.0, 3000.0, 4000.0, 5765.0]
HV 160A | HV 160A | 160 | 0 | [10.0, 4.15, 1.03, 0.198, 0.1, 0.051, 0.0172, 0.01] | [10.0, 2.3, 0.734, 0.274, 0.1, 0.046, 0.0177, 0.01] | 0 | [480.0, 550.0, 700.0, 1000.0, 1260.0, 1600.0, 2500.0, 3227.0] | [960.0, 1300.0, 1700.0, 2200.0, 2996.0, 4000.0, 6000.0, 7946.0]
HV 16A | HV 16A | 16 | 0 | [10.0, 0.352, 0.164, 0.1, 0.0649, 0.0342, 0.01] | [10.0, 2.34, 0.722, 0.181, 0.1, 0.055, 0.0296, 0.01] | 0 | [48.0, 60.0, 65.0, 71.0, 80.0, 100.0, 162.0] | [96.0, 110.0, 125.0, 150.0, 168.0, 200.0, 250.0, 398.0]
HV 200A | HV 200A | 200 | 0 | [10.0, 4.267, 1.21, 0.403, 0.1, 0.058, 0.022, 0.01] | [10.0, 3.73, 1.654, 0.328, 0.1, 0.0531, 0.019, 0.01] | 0 | [600.0, 700.0, 900.0, 1150.0, 1665.0, 2000.0, 3000.0, 4313.0] | [1200.0, 1500.0, 1800.0, 2700.0, 3960.0, 5000.0, 7500.0, 10620.0]
HV 20A | HV 20A | 20 | 0 | [10.0, 1.3, 0.3, 0.155, 0.1, 0.0555, 0.023, 0.01] | [10.0, 1.3, 0.161, 0.1, 0.0611, 0.0399, 0.0141, 0.01] | 0 | [60.0, 70.0, 80.0, 87.0, 94.0, 110.0, 150.0, 216.0] | [120.0, 150.0, 200.0, 223.0, 260.0, 300.0, 450.0, 532.0]
HV 25A | HV 25A | 25 | 0 | [10.0, 2.512, 0.833, 0.299, 0.1, 0.0372, 0.0223, 0.01] | [10.0, 3.125, 0.597, 0.198, 0.1, 0.0378, 0.022, 0.01] | 0 | [75.0, 82.0, 90.0, 100.0, 124.0, 170.0, 200.0, 289.0] | [150.0, 170.0, 210.0, 250.0, 294.0, 400.0, 500.0, 711.0]
HV 31.5A | HV 31.5A | 31.5 | 0 | [10.0, 2.34, 0.722, 0.181, 0.1, 0.055, 0.0296, 0.01] | [10.0, 2.84, 0.368, 0.164, 0.1, 0.0621, 0.0378, 0.0195, 0.01] | 0 | [95.0, 110.0, 125.0, 150.0, 165.0, 200.0, 250.0, 390.0] | [189.0, 220.0, 300.0, 350.0, 393.0, 450.0, 530.0, 700.0, 960.0]
HV 40A | HV 40A | 40 | 0 | [10.0, 1.3, 0.161, 0.1, 0.0611, 0.0399, 0.0141, 0.01] | [10.0, 2.05, 0.369, 0.198, 0.1, 0.051, 0.0298, 0.01] | 0 | [120.0, 150.0, 200.0, 223.0, 260.0, 300.0, 450.0, 532.0] | [240.0, 300.0, 400.0, 450.0, 530.0, 650.0, 800.0, 1311.0]
HV 50A | HV 50A | 50 | 0 | [10.0, 3.215, 0.597, 0.198, 0.1, 0.0378, 0.022, 0.01] | [10.0, 3.64, 0.854, 0.281, 0.1, 0.0531, 0.022, 0.01] | 0 | [150.0, 170.0, 210.0, 250.0, 294.0, 400.0, 500.0, 711.0] | [300.0, 350.0, 450.0, 550.0, 700.0, 850.0, 1200.0, 1752.0]
HV 6.3A | HV 6.3A | 6.3 | 0 | [10.0, 1.39, 0.344, 0.168, 0.1, 0.056, 0.0263, 0.01] | [10.0, 1.711, 0.516, 0.198, 0.1, 0.0634, 0.0303, 0.01] | 0 | [19.0, 19.5, 20.4, 20.8, 22.0, 25.0, 32.0, 48.0] | [38.0, 40.0, 43.0, 48.0, 53.0, 60.0, 75.0, 118.0]
HV 63A | HV 63A | 63 | 0 | [10.0, 2.84, 0.368, 0.164, 0.1, 0.0621, 0.0378, 0.0195, 0.01] | [10.0, 1.82, 0.344, 0.1, 0.0467, 0.0269, 0.01] | 0 | [189.0, 220.0, 300.0, 350.0, 393.0, 450.0, 530.0, 700.0, 961.0] | [378.0, 500.0, 700.0, 934.0, 1200.0, 1500.0, 2366.0]
HV 80A | HV 80A | 80 | 0 | [10.0, 2.05, 0.369, 0.198, 0.1, 0.051, 0.0298, 0.01] | [10.0, 4.15, 1.03, 0.198, 0.1, 0.051, 0.0172, 0.01] | 0 | [240.0, 300.0, 400.0, 450.0, 530.0, 650.0, 800.0, 1311.0] | [480.0, 550.0, 700.0, 1000.0, 1260.0, 1600.0, 2500.0, 3227.0]
Siemens NH-1-100 | Siemens NH-1-100 | 100 | [5400.0, 2000.0, 400.0, 20.0, 1.0, 0.2, 0.012, 0.004] | 0 | 0 | [150.0, 190.0, 250.0, 430.0, 900.0, 1250.0, 2700.0, 3600.0] | 0 | 0
Siemens NH-1-125 | Siemens NH-1-125 | 125 | [4800.0, 120.0, 7.0, 0.1, 0.004] | 0 | 0 | [180.0, 400.0, 740.0, 2000.0, 4250.0] | 0 | 0
Siemens NH-1-16 | Siemens NH-1-16 | 16 | [4000.0, 400.0, 2.0, 0.1, 0.04, 0.01] | 0 | 0 | [26.0, 35.0, 75.0, 150.0, 200.0, 300.0] | 0 | 0
Siemens NH-1-160 | Siemens NH-1-160 | 160 | [4800.0, 120.0, 7.0, 0.1, 0.004] | 0 | 0 | [210.0, 500.0, 900.0, 2300.0, 5000.0] | 0 | 0
Siemens NH-1-25 | Siemens NH-1-25 | 25 | [4000.0, 1000.0, 10.0, 0.2, 0.02, 0.01] | 0 | 0 | [40.0, 50.0, 100.0, 210.0, 400.0, 500.0] | 0 | 0
Siemens NH-1-50 | Siemens NH-1-50 | 50 | [4000.0, 40.0, 4.0, 1.0, 0.02, 0.01] | 0 | 0 | [86.0, 200.0, 300.0, 400.0, 1000.0, 1280.0] | 0 | 0
Siemens NH-1-63 | Siemens NH-1-63 | 63 | [4000.0, 100.0, 10.0, 2.0, 0.04, 0.01] | 0 | 0 | [100.0, 200.0, 300.0, 400.0, 1000.0, 1500.0] | 0 | 0
Siemens NH-1-80 | Siemens NH-1-80 | 80 | [4800.0, 120.0, 7.0, 0.1, 0.01] | 0 | 0 | [150.58, 250.0, 450.0, 1150.0, 2470.0] | 0 | 0
Siemens NH-2-1000 | Siemens NH-2-1000 | 1000 | [4800.0, 120.0, 7.0, 0.1, 0.004] | 0 | 0 | [1900.0, 3500.0, 8400.0, 24000.0, 52000.0] | 0 | 0
Siemens NH-2-200 | Siemens NH-2-200 | 200 | [4800.0, 120.0, 7.0, 0.1, 0.004] | 0 | 0 | [280.0, 650.0, 1200.0, 3000.0, 7000.0] | 0 | 0
Siemens NH-2-224 | Siemens NH-2-224 | 224 | [4800.0, 120.0, 7.0, 0.2, 0.04, 0.004] | 0 | 0 | [400.0, 750.0, 1453.0, 3025.0, 4315.0, 7600.0] | 0 | 0
Siemens NH-2-250 | Siemens NH-2-250 | 250 | [4800.0, 120.0, 7.0, 0.1, 0.004] | 0 | 0 | [450.0, 800.0, 1650.0, 4000.0, 8500.0] | 0 | 0
Siemens NH-2-315 | Siemens NH-2-315 | 315 | [4800.0, 120.0, 7.0, 0.1, 0.004] | 0 | 0 | [550.0, 920.0, 1900.0, 5000.0, 11000.0] | 0 | 0
Siemens NH-2-355 | Siemens NH-2-355 | 355 | [4800.0, 120.0, 6.0, 0.1, 0.004] | 0 | 0 | [650.0, 1116.27, 2350.0, 5840.0, 12790.0] | 0 | 0
Siemens NH-2-400 | Siemens NH-2-400 | 400 | [4800.0, 120.0, 7.0, 0.1, 0.004] | 0 | 0 | [720.0, 1350.0, 2800.0, 6500.0, 15000.0] | 0 | 0
Siemens NH-2-425 | Siemens NH-2-425 | 425 | [4800.0, 120.0, 7.0, 0.1, 0.004] | 0 | 0 | [850.0, 1500.0, 3050.0, 7500.0, 16500.0] | 0 | 0
Siemens NH-2-630 | Siemens NH-2-630 | 630 | [4800.0, 120.0, 7.0, 0.1, 0.004] | 0 | 0 | [1200.0, 2000.0, 4800.0, 12000.0, 26000.0] | 0 | 0

## dtypes
| element | column | dtype
0 | bus | name | object
1 | bus | vn_kv | float64
2 | bus | type | object
3 | bus | zone | object
4 | bus | in_service | bool
5 | load | name | object
6 | load | bus | uint32
7 | load | p_mw | float64
8 | load | q_mvar | float64
9 | load | const_z_percent | float64
10 | load | const_i_percent | float64
11 | load | sn_mva | float64
12 | load | scaling | float64
13 | load | in_service | bool
14 | load | type | object
15 | ext_grid | name | object
16 | ext_grid | bus | uint32
17 | ext_grid | vm_pu | float64
18 | ext_grid | va_degree | float64
19 | ext_grid | slack_weight | float64
20 | ext_grid | in_service | bool
21 | line | name | object
22 | line | std_type | object
23 | line | from_bus | uint32
24 | line | to_bus | uint32
25 | line | length_km | float64
26 | line | r_ohm_per_km | float64
27 | line | x_ohm_per_km | float64
28 | line | c_nf_per_km | float64
29 | line | g_us_per_km | float64
30 | line | max_i_ka | float64
31 | line | df | float64
32 | line | parallel | uint32
33 | line | type | object
34 | line | in_service | bool
35 | trafo | name | object
36 | trafo | std_type | object
37 | trafo | hv_bus | uint32
38 | trafo | lv_bus | uint32
39 | trafo | sn_mva | float64
40 | trafo | vn_hv_kv | float64
41 | trafo | vn_lv_kv | float64
42 | trafo | vk_percent | float64
43 | trafo | vkr_percent | float64
44 | trafo | pfe_kw | float64
45 | trafo | i0_percent | float64
46 | trafo | shift_degree | float64
47 | trafo | tap_side | object
48 | trafo | tap_neutral | int32
49 | trafo | tap_min | int32
50 | trafo | tap_max | int32
51 | trafo | tap_step_percent | float64
52 | trafo | tap_step_degree | float64
53 | trafo | tap_pos | int32
54 | trafo | tap_phase_shifter | bool
55 | trafo | parallel | uint32
56 | trafo | df | float64
57 | trafo | in_service | bool
58 | line_geodata | coords | object
59 | bus_geodata | x | float64
60 | bus_geodata | y | float64
61 | bus_geodata | coords | object

## parameters
| version | format_version | converged | OPF_converged | name | f_hz | sn_mva
0 | 2.14.6 | 2.14.0 | FALSE | FALSE |  | 50 | 1