## bus
| name | vn_kv | type | zone | in_service
0 | bus_LV_5586-332_0_3_node_0 | 0.4 | n |  | TRUE
1 | bus_LV_5586-332_0_3_node_1 | 0.4 | n |  | TRUE
2 | bus_LV_5586-332_0_3_node_2 | 0.4 | n |  | TRUE
3 | bus_LV_5586-332_0_3_node_3 | 0.4 | n |  | TRUE
4 | bus_LV_5586-332_0_3_node_15 | 0.4 | n |  | TRUE
5 | bus_LV_5586-332_0_3_node_6 | 0.4 | n |  | TRUE
6 | bus_LV_5586-332_0_3_node_20 | 0.4 | n |  | TRUE
7 | bus_LV_5586-332_0_3_node_5 | 0.4 | n |  | TRUE
8 | bus_LV_5586-332_0_3_node_8 | 0.4 | n |  | TRUE
9 | bus_LV_5586-332_0_3_node_10 | 0.4 | n |  | TRUE
10 | bus_LV_5586-332_0_3_node_24 | 0.4 | n |  | TRUE
11 | bus_LV_5586-332_0_3_node_23 | 0.4 | n |  | TRUE
12 | bus_LV_5586-332_0_3_node_25 | 0.4 | n |  | TRUE
13 | bus_LV_5586-332_0_3_node_9 | 0.4 | n |  | TRUE
14 | bus_LV_5586-332_0_3_node_27 | 0.4 | n |  | TRUE
15 | bus_LV_5586-332_0_3_node_47 | 0.4 | n |  | TRUE
16 | bus_LV_5586-332_0_3_node_44 | 0.4 | n |  | TRUE
17 | bus_LV_5586-332_0_3_node_12 | 0.4 | n |  | TRUE
18 | bus_LV_5586-332_0_3_node_13 | 0.4 | n |  | TRUE
19 | bus_LV_5586-332_0_3_node_18 | 0.4 | n |  | TRUE
20 | bus_LV_5586-332_0_3_node_45 | 0.4 | n |  | TRUE
21 | bus_LV_5586-332_0_3_node_38 | 0.4 | n |  | TRUE
22 | bus_LV_5586-332_0_3_node_14 | 0.4 | n |  | TRUE
23 | bus_LV_5586-332_0_3_node_49 | 0.4 | n |  | TRUE
24 | bus_LV_5586-332_0_3_node_48 | 0.4 | n |  | TRUE
25 | bus_LV_5586-332_0_3_node_17 | 0.4 | n |  | TRUE
26 | bus_LV_5586-332_0_3_node_22 | 0.4 | n |  | TRUE
27 | bus_LV_5586-332_0_3_node_21 | 0.4 | n |  | TRUE
28 | bus_LV_5586-332_0_3_node_26 | 0.4 | n |  | TRUE
29 | bus_LV_5586-332_0_3_node_28 | 0.4 | n |  | TRUE
30 | bus_LV_5586-332_0_3_node_43 | 0.4 | n |  | TRUE
31 | bus_LV_5586-332_0_3_node_19 | 0.4 | n |  | TRUE
32 | bus_LV_5586-332_0_3_node_36 | 0.4 | n |  | TRUE
33 | bus_LV_5586-332_0_3_node_37 | 0.4 | n |  | TRUE
34 | bus_LV_5586-332_0_3_node_40 | 0.4 | n |  | TRUE
35 | bus_LV_5586-332_0_3_node_32 | 0.4 | n |  | TRUE
36 | bus_LV_5586-332_0_3_node_35 | 0.4 | n |  | TRUE
37 | bus_LV_5586-332_0_3_node_42 | 0.4 | n |  | TRUE
38 | bus_LV_5586-332_0_3_node_46 | 0.4 | n |  | TRUE
39 | bus_LV_5586-332_0_3_node_29 | 0.4 | n |  | TRUE
40 | bus_LV_5586-332_0_3_node_30 | 0.4 | n |  | TRUE
41 | bus_LV_5586-332_0_3_node_31 | 0.4 | n |  | TRUE
42 | bus_LV_5586-332_0_3_node_33 | 0.4 | n |  | TRUE
43 | bus_LV_5586-332_0_3_node_34 | 0.4 | n |  | TRUE
44 | bus_LV_5586-332_0_3_node_41 | 0.4 | n |  | TRUE
45 | bus_LV_5586-332_0_3_node_39 | 0.4 | n |  | TRUE
46 | bus_MV_366_2_node_196 | 20 | n |  | TRUE

## load
| name | bus | p_mw | q_mvar | const_z_percent | const_i_percent | sn_mva | scaling | in_service | type
0 | LV_5586-332_0_3_load_0 | 0 | 0.0034232 | 0.00085795 | 0 | 0 |  | 1 | TRUE | wye
1 | LV_5586-332_0_3_load_20 | 6 | 0.001547 | 0.00038771 | 0 | 0 |  | 1 | TRUE | wye
2 | LV_5586-332_0_3_load_24 | 10 | 0.0018139 | 0.00045462 | 0 | 0 |  | 1 | TRUE | wye
3 | LV_5586-332_0_3_load_23 | 11 | 0.00068718 | 0.00017222 | 0 | 0 |  | 1 | TRUE | wye
4 | LV_5586-332_0_3_load_25 | 12 | 0.0021271 | 0.00053309 | 0 | 0 |  | 1 | TRUE | wye
5 | LV_5586-332_0_3_load_47 | 15 | 0.0033796 | 0.00084701 | 0 | 0 |  | 1 | TRUE | wye
6 | LV_5586-332_0_3_load_44 | 16 | 0.00018482 | 4.632e-05 | 0 | 0 |  | 1 | TRUE | wye
7 | LV_5586-332_0_3_load_18 | 19 | 0.0026273 | 0.00065847 | 0 | 0 |  | 1 | TRUE | wye
8 | LV_5586-332_0_3_load_45 | 20 | 0.01936 | 0.0048519 | 0 | 0 |  | 1 | TRUE | wye
9 | LV_5586-332_0_3_load_38 | 21 | 0.0056215 | 0.0014089 | 0 | 0 |  | 1 | TRUE | wye
10 | LV_5586-332_0_3_load_49 | 23 | 0.00086719 | 0.00021734 | 0 | 0 |  | 1 | TRUE | wye
11 | LV_5586-332_0_3_load_48 | 24 | 0.00072185 | 0.00018091 | 0 | 0 |  | 1 | TRUE | wye
12 | LV_5586-332_0_3_load_21 | 27 | 0.0025304 | 0.00063418 | 0 | 0 |  | 1 | TRUE | wye
13 | LV_5586-332_0_3_load_26 | 28 | 0.0011486 | 0.00028788 | 0 | 0 |  | 1 | TRUE | wye
14 | LV_5586-332_0_3_load_28 | 29 | 0.0086519 | 0.0021684 | 0 | 0 |  | 1 | TRUE | wye
15 | LV_5586-332_0_3_load_19 | 31 | 0.0062818 | 0.0015744 | 0 | 0 |  | 1 | TRUE | wye
16 | LV_5586-332_0_3_load_40 | 34 | 0.0038151 | 0.00095615 | 0 | 0 |  | 1 | TRUE | wye
17 | LV_5586-332_0_3_load_32 | 35 | 0.00090131 | 0.00022589 | 0 | 0 |  | 1 | TRUE | wye
18 | LV_5586-332_0_3_load_35 | 36 | 0.00029236 | 7.3273e-05 | 0 | 0 |  | 1 | TRUE | wye
19 | LV_5586-332_0_3_load_46 | 38 | 0.0026019 | 0.0006521 | 0 | 0 |  | 1 | TRUE | wye
20 | LV_5586-332_0_3_load_29 | 39 | 0.0013011 | 0.0003261 | 0 | 0 |  | 1 | TRUE | wye
21 | LV_5586-332_0_3_load_30 | 40 | 0.003569 | 0.00089447 | 0 | 0 |  | 1 | TRUE | wye
22 | LV_5586-332_0_3_load_33 | 42 | 0.0027596 | 0.00069163 | 0 | 0 |  | 1 | TRUE | wye
23 | LV_5586-332_0_3_load_39 | 45 | 0.0030993 | 0.00077677 | 0 | 0 |  | 1 | TRUE | wye

## ext_grid
| name | bus | vm_pu | va_degree | slack_weight | in_service
0 |  | 32 | 1 | 0 | 1 | TRUE

## line
| name | std_type | from_bus | to_bus | length_km | r_ohm_per_km | x_ohm_per_km | c_nf_per_km | g_us_per_km | max_i_ka | df | parallel | type | in_service
0 | LV_5586-332_0_3_line_0 |  | 0 | 1 | 0.0025076 | 0.125 | 0.08 | 261 | 0 | 0.364 | 1 | 1 | cs | TRUE
1 | LV_5586-332_0_3_line_1 |  | 0 | 2 | 0.023184 | 0.125 | 0.08 | 261 | 0 | 0.364 | 1 | 1 | cs | TRUE
2 | LV_5586-332_0_3_line_2 |  | 1 | 3 | 0.018524 | 0.125 | 0.08 | 261 | 0 | 0.364 | 1 | 1 | cs | TRUE
3 | LV_5586-332_0_3_line_3 |  | 2 | 4 | 0.57121 | 0.125 | 0.08 | 261 | 0 | 0.364 | 1 | 1 | cs | TRUE
4 | LV_5586-332_0_3_line_4 |  | 3 | 5 | 0.48949 | 0.125 | 0.08 | 261 | 0 | 0.364 | 1 | 1 | cs | TRUE
5 | LV_5586-332_0_3_line_5 |  | 3 | 6 | 0.018904 | 0.125 | 0.08 | 261 | 0 | 0.364 | 1 | 1 | cs | TRUE
6 | LV_5586-332_0_3_line_6 |  | 4 | 24 | 0.092412 | 0.125 | 0.08 | 261 | 0 | 0.364 | 1 | 1 | cs | TRUE
7 | LV_5586-332_0_3_line_7 |  | 4 | 22 | 0.13928 | 0.125 | 0.08 | 261 | 0 | 0.364 | 1 | 1 | cs | TRUE
8 | LV_5586-332_0_3_line_8 |  | 5 | 8 | 0.41231 | 0.125 | 0.08 | 261 | 0 | 0.364 | 1 | 1 | cs | TRUE
9 | LV_5586-332_0_3_line_9 |  | 5 | 11 | 0.039502 | 0.125 | 0.08 | 261 | 0 | 0.364 | 1 | 1 | cs | TRUE
10 | LV_5586-332_0_3_line_10 |  | 6 | 27 | 0.033549 | 0.125 | 0.08 | 261 | 0 | 0.364 | 1 | 1 | cs | TRUE
11 | LV_5586-332_0_3_line_11 |  | 7 | 8 | 0.034471 | 0.125 | 0.08 | 261 | 0 | 0.364 | 1 | 1 | cs | TRUE
12 | LV_5586-332_0_3_line_12 |  | 7 | 9 | 0.10829 | 0.125 | 0.08 | 261 | 0 | 0.364 | 1 | 1 | cs | TRUE
13 | LV_5586-332_0_3_line_13 |  | 7 | 10 | 0.035979 | 0.125 | 0.08 | 261 | 0 | 0.364 | 1 | 1 | cs | TRUE
14 | LV_5586-332_0_3_line_14 |  | 8 | 12 | 0.037485 | 0.125 | 0.08 | 261 | 0 | 0.364 | 1 | 1 | cs | TRUE
15 | LV_5586-332_0_3_line_15 |  | 9 | 16 | 0.033166 | 0.125 | 0.08 | 261 | 0 | 0.364 | 1 | 1 | cs | TRUE
16 | LV_5586-332_0_3_line_16 |  | 13 | 14 | 0.013056 | 0.125 | 0.08 | 261 | 0 | 0.364 | 1 | 1 | cs | TRUE
17 | LV_5586-332_0_3_line_17 |  | 13 | 15 | 0.014082 | 0.125 | 0.08 | 261 | 0 | 0.364 | 1 | 1 | cs | TRUE
18 | LV_5586-332_0_3_line_18 |  | 14 | 29 | 0.036397 | 0.125 | 0.08 | 261 | 0 | 0.364 | 1 | 1 | cs | TRUE
19 | LV_5586-332_0_3_line_19 |  | 14 | 28 | 0.019599 | 0.125 | 0.08 | 261 | 0 | 0.364 | 1 | 1 | cs | TRUE
20 | LV_5586-332_0_3_line_20 |  | 15 | 30 | 0.036998 | 0.125 | 0.08 | 261 | 0 | 0.364 | 1 | 1 | cs | TRUE
21 | LV_5586-332_0_3_line_21 |  | 17 | 18 | 0.37805 | 0.125 | 0.08 | 261 | 0 | 0.364 | 1 | 1 | cs | TRUE
22 | LV_5586-332_0_3_line_22 |  | 17 | 19 | 0.043021 | 0.125 | 0.08 | 261 | 0 | 0.364 | 1 | 1 | cs | TRUE
23 | LV_5586-332_0_3_line_23 |  | 18 | 20 | 0.005703 | 0.125 | 0.08 | 261 | 0 | 0.364 | 1 | 1 | cs | TRUE
24 | LV_5586-332_0_3_line_24 |  | 18 | 21 | 0.069667 | 0.125 | 0.08 | 261 | 0 | 0.364 | 1 | 1 | cs | TRUE
25 | LV_5586-332_0_3_line_25 |  | 19 | 31 | 0.042999 | 0.125 | 0.08 | 261 | 0 | 0.364 | 1 | 1 | cs | TRUE
26 | LV_5586-332_0_3_line_26 |  | 21 | 32 | 0.094157 | 0.125 | 0.08 | 261 | 0 | 0.364 | 1 | 1 | cs | TRUE
27 | LV_5586-332_0_3_line_27 |  | 22 | 23 | 0.19159 | 0.125 | 0.08 | 261 | 0 | 0.364 | 1 | 1 | cs | TRUE
28 | LV_5586-332_0_3_line_28 |  | 25 | 26 | 0.018748 | 0.125 | 0.08 | 261 | 0 | 0.364 | 1 | 1 | cs | TRUE
29 | LV_5586-332_0_3_line_29 |  | 25 | 27 | 0.09268 | 0.125 | 0.08 | 261 | 0 | 0.364 | 1 | 1 | cs | TRUE
30 | LV_5586-332_0_3_line_30 |  | 26 | 33 | 0.00692 | 0.125 | 0.08 | 261 | 0 | 0.364 | 1 | 1 | cs | TRUE
31 | LV_5586-332_0_3_line_31 |  | 29 | 37 | 0.0196 | 0.125 | 0.08 | 261 | 0 | 0.364 | 1 | 1 | cs | TRUE
32 | LV_5586-332_0_3_line_32 |  | 30 | 44 | 0.024742 | 0.125 | 0.08 | 261 | 0 | 0.364 | 1 | 1 | cs | TRUE
33 | LV_5586-332_0_3_line_33 |  | 32 | 45 | 0.024856 | 0.125 | 0.08 | 261 | 0 | 0.364 | 1 | 1 | cs | TRUE
34 | LV_5586-332_0_3_line_34 |  | 32 | 36 | 0.036551 | 0.125 | 0.08 | 261 | 0 | 0.364 | 1 | 1 | cs | TRUE
35 | LV_5586-332_0_3_line_35 |  | 33 | 34 | 0.032594 | 0.125 | 0.08 | 261 | 0 | 0.364 | 1 | 1 | cs | TRUE
36 | LV_5586-332_0_3_line_36 |  | 33 | 35 | 0.030434 | 0.125 | 0.08 | 261 | 0 | 0.364 | 1 | 1 | cs | TRUE
37 | LV_5586-332_0_3_line_37 |  | 34 | 43 | 0.0045328 | 0.125 | 0.08 | 261 | 0 | 0.364 | 1 | 1 | cs | TRUE
38 | LV_5586-332_0_3_line_38 |  | 35 | 40 | 0.009502 | 0.125 | 0.08 | 261 | 0 | 0.364 | 1 | 1 | cs | TRUE
39 | LV_5586-332_0_3_line_39 |  | 37 | 38 | 0.022589 | 0.125 | 0.08 | 261 | 0 | 0.364 | 1 | 1 | cs | TRUE
40 | LV_5586-332_0_3_line_40 |  | 38 | 45 | 0.0090786 | 0.125 | 0.08 | 261 | 0 | 0.364 | 1 | 1 | cs | TRUE
41 | LV_5586-332_0_3_line_41 |  | 39 | 40 | 0.018159 | 0.125 | 0.08 | 261 | 0 | 0.364 | 1 | 1 | cs | TRUE
42 | LV_5586-332_0_3_line_42 |  | 41 | 42 | 0.004319 | 0.125 | 0.08 | 261 | 0 | 0.364 | 1 | 1 | cs | TRUE
43 | LV_5586-332_0_3_line_43 |  | 41 | 43 | 0.036495 | 0.125 | 0.08 | 261 | 0 | 0.364 | 1 | 1 | cs | TRUE
44 | LV_5586-332_0_3_line_44 |  | 42 | 44 | 0.024338 | 0.125 | 0.08 | 261 | 0 | 0.364 | 1 | 1 | cs | TRUE

## trafo
| name | std_type | hv_bus | lv_bus | sn_mva | vn_hv_kv | vn_lv_kv | vk_percent | vkr_percent | pfe_kw | i0_percent | shift_degree | tap_side | tap_neutral | tap_min | tap_max | tap_step_percent | tap_step_degree | tap_pos | tap_phase_shifter | parallel | df | in_service
0 | LV_5586-332_0_3_trafo_36 | 0.63 MVA 20/0.4 kV | 46 | 32 | 0.63 | 20 | 0.4 | 6 | 1.206 | 1.65 | 0.2619 | 150 | hv | 0 | -2 | 2 | 2.5 | 0 | 0 | FALSE | 1 | 1 | TRUE

## line_geodata
| x0 | y0 | x1 | y1 | x2 | y2 | x3 | y3 | x4 | y4 | x5 | y5 | x6 | y6 | x7 | y7 | x8 | y8 | x9 | y9 | x10 | y10 | x11 | y11 | x12 | y12 | x13 | y13 | x14 | y14 | x15 | y15 | x16 | y16 | x17 | y17 | x18 | y18 | x19 | y19 | x20 | y20 | x21 | y21 | x22 | y22 | x23 | y23 | x24 | y24 | x25 | y25 | x26 | y26 | x27 | y27 | x28 | y28 | x29 | y29 | x30 | y30 | x31 | y31 | x32 | y32 | x33 | y33 | x34 | y34 | x35 | y35 | x36 | y36 | x37 | y37 | x38 | y38 | x39 | y39 | x40 | y40 | x41 | y41
0 | 2542524.4759 | 1157324.8059 | 2542523.9459 | 1157327.2569
1 | 2542519.7796 | 1157350.0533 | 2542521.7444 | 1157337.4389 | 2542523.9459 | 1157327.2569
2 | 2542524.4759 | 1157324.8059 | 2542528.1359 | 1157306.6501
3 | 2542339.1173 | 1157861.3819 | 2542358.4944 | 1157851.2572 | 2542372.208 | 1157845.378 | 2542417.9011 | 1157813.934 | 2542429.7006 | 1157804.3157 | 2542438.077 | 1157785.5364 | 2542445.7463 | 1157750.5663 | 2542452.3682 | 1157711.115 | 2542461.4296 | 1157664.581 | 2542461.9047 | 1157662.1529 | 2542468.4887 | 1157618.7221 | 2542480.4198 | 1157558.7756 | 2542489.4269 | 1157507.3284 | 2542499.5007 | 1157462.3633 | 2542507.5879 | 1157418.907 | 2542519.7796 | 1157350.0533
4 | 2542528.1359 | 1157306.6501 | 2542539.2473 | 1157307.5331 | 2542546.5598 | 1157308.0746 | 2542564.3631 | 1157309.5496 | 2542581.1159 | 1157311.824 | 2542589.6518 | 1157313.61 | 2542598.2841 | 1157315.8509 | 2542606.4872 | 1157318.1071 | 2542614.7166 | 1157320.7188 | 2542622.5078 | 1157324.0016 | 2542630.2792 | 1157327.6294 | 2542645.2296 | 1157334.6793 | 2542660.3191 | 1157341.8502 | 2542673.3043 | 1157347.8628 | 2542686.3914 | 1157354.119 | 2542703.0148 | 1157362.1314 | 2542718.3138 | 1157369.5784 | 2542733.6822 | 1157377.0581 | 2542742.7956 | 1157381.5292 | 2542800.436 | 1157409.1615 | 2542803.8607 | 1157410.4852 | 2542807.4562 | 1157411.2291 | 2542810.9473 | 1157411.4738 | 2542814.4646 | 1157411.2513 | 2542817.7713 | 1157410.6528 | 2542820.9292 | 1157409.7223 | 2542825.6887 | 1157407.0866 | 2542829.5278 | 1157403.626 | 2542832.4773 | 1157400.1294 | 2542835.0393 | 1157396.214 | 2542848.7145 | 1157370.837 | 2542838.2308 | 1157364.1887 | 2542834.4631 | 1157362.2791 | 2542830.4306 | 1157360.7389 | 2542822.6715 | 1157358.3892 | 2542800.8278 | 1157353.7169 | 2542796.215 | 1157352.4379 | 2542791.9604 | 1157350.9332 | 2542783.4636 | 1157346.8008 | 2542786.1105 | 1157341.3282 | 2542779.2781 | 1157335.6458 | 2542741.5625 | 1157319.7633
5 | 2542528.1359 | 1157306.6501 | 2542518.3266 | 1157305.61 | 2542509.3539 | 1157304.5073
6 | 2542265.1753 | 1157917.0889 | 2542339.1173 | 1157861.3819
7 | 2542203.317 | 1157893.8824 | 2542228.7562 | 1157886.7116 | 2542339.1173 | 1157861.3819
8 | 2542726.1312 | 1157021.9617 | 2542758.2209 | 1157029.8601 | 2542746.7471 | 1157109.2231 | 2542751.7654 | 1157111.999 | 2542756.4645 | 1157118.2909 | 2542766.6243 | 1157139.172 | 2542761.9917 | 1157161.5726 | 2542758.7901 | 1157181.247 | 2542768.239 | 1157209.6166 | 2542778.5956 | 1157240.7124 | 2542792.662 | 1157282.9345 | 2542799.6003 | 1157311.795 | 2542799.3328 | 1157315.9109 | 2542797.8251 | 1157319.4271 | 2542786.1105 | 1157341.3282 | 2542779.2781 | 1157335.6458 | 2542741.5625 | 1157319.7633
9 | 2542741.5625 | 1157319.7633 | 2542746.3316 | 1157310.902 | 2542756.9043 | 1157301.9298 | 2542752.2377 | 1157287.0736
10 | 2542509.3539 | 1157304.5073 | 2542508.5924 | 1157304.4137 | 2542498.8455 | 1157302.6838 | 2542495.726 | 1157302.0244 | 2542477.3386 | 1157298.0094 | 2542476.4967 | 1157297.7788
11 | 2542692.5658 | 1157013.7107 | 2542726.1312 | 1157021.9617
12 | 2542595.4498 | 1157026.6227 | 2542596.043 | 1157025.3163 | 2542603.4943 | 1157013.8612 | 2542612.4336 | 1157007.2612 | 2542622.8419 | 1157003.5264 | 2542637.5471 | 1157002.4854 | 2542651.8598 | 1157003.705 | 2542692.5658 | 1157013.7107
13 | 2542692.5658 | 1157013.7107 | 2542700.747 | 1156978.6741
14 | 2542726.1312 | 1157021.9617 | 2542734.2509 | 1156985.3668
15 | 2542595.4498 | 1157026.6227 | 2542612.168 | 1157030.8208 | 2542608.5135 | 1157046.3247
16 | 2542344.0861 | 1157112.554 | 2542335.9366 | 1157102.3378
17 | 2542344.0861 | 1157112.554 | 2542353.3161 | 1157123.189
18 | 2542335.9366 | 1157102.3378 | 2542315.7694 | 1157132.6366
19 | 2542335.9366 | 1157102.3378 | 2542333.6856 | 1157099.5023 | 2542333.9884 | 1157095.0971 | 2542340.3753 | 1157085.4577
20 | 2542377.5668 | 1157151.1312 | 2542353.3161 | 1157123.189
21 | 2541997.1223 | 1157268.7337 | 2542009.2184 | 1157246.9163 | 2542039.5221 | 1157228.6918 | 2542130.115 | 1157172.6994 | 2542128.5751 | 1157130.6805 | 2542122.295 | 1157113.176 | 2542105.1953 | 1157098.8553 | 2542076.2936 | 1157078.1006 | 2542081.3738 | 1157073.7381 | 2542090.5479 | 1157070.8815 | 2542107.6175 | 1157066.1589 | 2542131.0715 | 1157078.6174 | 2542151.2932 | 1157089.0726 | 2542159.6538 | 1157093.3055
22 | 2541997.1223 | 1157268.7337 | 2542036.0381 | 1157287.0747
23 | 2542161.9191 | 1157088.0698 | 2542159.6538 | 1157093.3055
24 | 2542159.6538 | 1157093.3055 | 2542183.5884 | 1157106.3266 | 2542207.0732 | 1157120.4193 | 2542216.1354 | 1157125.8572 | 2542219.8992 | 1157128.2543
25 | 2542036.0381 | 1157287.0747 | 2542056.2494 | 1157296.6003 | 2542062.6445 | 1157316.2412
26 | 2542293.7512 | 1157186.5215 | 2542286.1967 | 1157179.9794 | 2542278.4965 | 1157173.4277 | 2542269.8052 | 1157165.8849 | 2542260.807 | 1157158.3229 | 2542251.5506 | 1157151.0302 | 2542242.1584 | 1157143.9611 | 2542233.6555 | 1157137.6728 | 2542225.0774 | 1157131.5521 | 2542219.8992 | 1157128.2543
27 | 2542203.317 | 1157893.8824 | 2542231.6067 | 1157923.1927 | 2542243.7467 | 1157940.2629 | 2542252.4266 | 1157949.918 | 2542260.8326 | 1157956.6074 | 2542275.4205 | 1157963.5487 | 2542293.4798 | 1157979.0835 | 2542309.1077 | 1157997.7212 | 2542322.4397 | 1158014.4021 | 2542339.1419 | 1158026.7706
28 | 2542390.8851 | 1157262.908 | 2542383.637 | 1157258.6975 | 2542374.7894 | 1157253.2238
29 | 2542390.8851 | 1157262.908 | 2542409.9343 | 1157272.7417 | 2542428.8723 | 1157281.387 | 2542443.4371 | 1157287.3729 | 2542462.0857 | 1157293.831 | 2542476.4967 | 1157297.7788
30 | 2542374.7894 | 1157253.2238 | 2542377.2424 | 1157246.7524
31 | 2542330.8423 | 1157145.1653 | 2542315.7694 | 1157132.6366
32 | 2542360.1844 | 1157168.7852 | 2542377.5668 | 1157151.1312
33 | 2542293.7512 | 1157186.5215 | 2542302.8717 | 1157178.8965 | 2542306.1479 | 1157175.1185 | 2542310.317 | 1157170.8873 | 2542311.9235 | 1157169.65
34 | 2542293.7512 | 1157186.5215 | 2542321.0254 | 1157210.855
35 | 2542377.2424 | 1157246.7524 | 2542381.6166 | 1157240.7294 | 2542391.4116 | 1157230.6745 | 2542393.2528 | 1157227.5774 | 2542398.0315 | 1157221.7845
36 | 2542377.2424 | 1157246.7524 | 2542373.7707 | 1157243.7507 | 2542370.1036 | 1157239.5614 | 2542357.5898 | 1157223.6063
37 | 2542400.9159 | 1157218.2878 | 2542398.0315 | 1157221.7845
38 | 2542357.5898 | 1157223.6063 | 2542366.8714 | 1157221.5717
39 | 2542330.8423 | 1157145.1653 | 2542322.345 | 1157155.419 | 2542319.116 | 1157164.1103
40 | 2542319.116 | 1157164.1103 | 2542311.9235 | 1157169.65
41 | 2542360.3047 | 1157206.1515 | 2542358.8195 | 1157207.9194 | 2542366.8714 | 1157221.5717 | 2542366.8714 | 1157221.5717
42 | 2542375.2393 | 1157193.0427 | 2542372.812 | 1157189.4703
43 | 2542400.9159 | 1157218.2878 | 2542398.3452 | 1157212.4871 | 2542375.2393 | 1157193.0427
44 | 2542360.1844 | 1157168.7852 | 2542363.4947 | 1157175.7461 | 2542366.4808 | 1157179.286 | 2542370.1137 | 1157185.499 | 2542372.812 | 1157189.4703

## bus_geodata
| x | y | coords
0 | 2542523.9459 | 1157327.2569
1 | 2542524.4759 | 1157324.8059
2 | 2542519.7796 | 1157350.0533
3 | 2542528.1359 | 1157306.6501
4 | 2542339.1173 | 1157861.3819
5 | 2542741.5625 | 1157319.7633
6 | 2542509.3539 | 1157304.5073
7 | 2542692.5658 | 1157013.7107
8 | 2542726.1312 | 1157021.9617
9 | 2542595.4498 | 1157026.6227
10 | 2542700.747 | 1156978.6741
11 | 2542752.2377 | 1157287.0736
12 | 2542734.2509 | 1156985.3668
13 | 2542344.0861 | 1157112.554
14 | 2542335.9366 | 1157102.3378
15 | 2542353.3161 | 1157123.189
16 | 2542608.5135 | 1157046.3247
17 | 2541997.1223 | 1157268.7337
18 | 2542159.6538 | 1157093.3055
19 | 2542036.0381 | 1157287.0747
20 | 2542161.9191 | 1157088.0698
21 | 2542219.8992 | 1157128.2543
22 | 2542203.317 | 1157893.8824
23 | 2542339.1419 | 1158026.7706
24 | 2542265.1753 | 1157917.0889
25 | 2542390.8851 | 1157262.908
26 | 2542374.7894 | 1157253.2238
27 | 2542476.4967 | 1157297.7788
28 | 2542340.3753 | 1157085.4577
29 | 2542315.7694 | 1157132.6366
30 | 2542377.5668 | 1157151.1312
31 | 2542062.6445 | 1157316.2412
32 | 2542293.7512 | 1157186.5215
33 | 2542377.2424 | 1157246.7524
34 | 2542398.0315 | 1157221.7845
35 | 2542357.5898 | 1157223.6063
36 | 2542321.0254 | 1157210.855
37 | 2542330.8423 | 1157145.1653
38 | 2542319.116 | 1157164.1103
39 | 2542360.3047 | 1157206.1515
40 | 2542366.8714 | 1157221.5717
41 | 2542375.2393 | 1157193.0427
42 | 2542372.812 | 1157189.4703
43 | 2542400.9159 | 1157218.2878
44 | 2542360.1844 | 1157168.7852
45 | 2542311.9235 | 1157169.65
46 | 2542330.8423 | 1157145.1653

## line_std_types
| c_nf_per_km | r_ohm_per_km | x_ohm_per_km | max_i_ka | type | q_mm2 | alpha | voltage_rating
NAYY 4x50 SE | 210 | 0.642 | 0.083 | 0.142 | cs | 50 | 0.00403 | LV
NAYY 4x120 SE | 264 | 0.225 | 0.08 | 0.242 | cs | 120 | 0.00403 | LV
NAYY 4x150 SE | 261 | 0.208 | 0.08 | 0.27 | cs | 150 | 0.00403 | LV
NA2XS2Y 1x95 RM/25 12/20 kV | 216 | 0.313 | 0.132 | 0.252 | cs | 95 | 0.00403 | MV
NA2XS2Y 1x185 RM/25 12/20 kV | 273 | 0.161 | 0.117 | 0.362 | cs | 185 | 0.00403 | MV
NA2XS2Y 1x240 RM/25 12/20 kV | 304 | 0.122 | 0.112 | 0.421 | cs | 240 | 0.00403 | MV
NA2XS2Y 1x95 RM/25 6/10 kV | 315 | 0.313 | 0.123 | 0.249 | cs | 95 | 0.00403 | MV
NA2XS2Y 1x185 RM/25 6/10 kV | 406 | 0.161 | 0.11 | 0.358 | cs | 185 | 0.00403 | MV
NA2XS2Y 1x240 RM/25 6/10 kV | 456 | 0.122 | 0.105 | 0.416 | cs | 240 | 0.00403 | MV
NA2XS2Y 1x150 RM/25 12/20 kV | 250 | 0.206 | 0.116 | 0.319 | cs | 150 | 0.00403 | MV
NA2XS2Y 1x120 RM/25 12/20 kV | 230 | 0.253 | 0.119 | 0.283 | cs | 120 | 0.00403 | MV
NA2XS2Y 1x70 RM/25 12/20 kV | 190 | 0.443 | 0.132 | 0.22 | cs | 70 | 0.00403 | MV
NA2XS2Y 1x150 RM/25 6/10 kV | 360 | 0.206 | 0.11 | 0.315 | cs | 150 | 0.00403 | MV
NA2XS2Y 1x120 RM/25 6/10 kV | 340 | 0.253 | 0.113 | 0.28 | cs | 120 | 0.00403 | MV
NA2XS2Y 1x70 RM/25 6/10 kV | 280 | 0.443 | 0.123 | 0.217 | cs | 70 | 0.00403 | MV
N2XS(FL)2Y 1x120 RM/35 64/110 kV | 112 | 0.153 | 0.166 | 0.366 | cs | 120 | 0.00393 | HV
N2XS(FL)2Y 1x185 RM/35 64/110 kV | 125 | 0.099 | 0.156 | 0.457 | cs | 185 | 0.00393 | HV
N2XS(FL)2Y 1x240 RM/35 64/110 kV | 135 | 0.075 | 0.149 | 0.526 | cs | 240 | 0.00393 | HV
N2XS(FL)2Y 1x300 RM/35 64/110 kV | 144 | 0.06 | 0.144 | 0.588 | cs | 300 | 0.00393 | HV
15-AL1/3-ST1A 0.4 | 11 | 1.8769 | 0.35 | 0.105 | ol | 16 | 0.00403 | LV
24-AL1/4-ST1A 0.4 | 11.25 | 1.2012 | 0.335 | 0.14 | ol | 24 | 0.00403 | LV
48-AL1/8-ST1A 0.4 | 12.2 | 0.5939 | 0.3 | 0.21 | ol | 48 | 0.00403 | LV
94-AL1/15-ST1A 0.4 | 13.2 | 0.306 | 0.29 | 0.35 | ol | 94 | 0.00403 | LV
34-AL1/6-ST1A 10.0 | 9.7 | 0.8342 | 0.36 | 0.17 | ol | 34 | 0.00403 | MV
48-AL1/8-ST1A 10.0 | 10.1 | 0.5939 | 0.35 | 0.21 | ol | 48 | 0.00403 | MV
70-AL1/11-ST1A 10.0 | 10.4 | 0.4132 | 0.339 | 0.29 | ol | 70 | 0.00403 | MV
94-AL1/15-ST1A 10.0 | 10.75 | 0.306 | 0.33 | 0.35 | ol | 94 | 0.00403 | MV
122-AL1/20-ST1A 10.0 | 11.1 | 0.2376 | 0.323 | 0.41 | ol | 122 | 0.00403 | MV
149-AL1/24-ST1A 10.0 | 11.25 | 0.194 | 0.315 | 0.47 | ol | 149 | 0.00403 | MV
34-AL1/6-ST1A 20.0 | 9.15 | 0.8342 | 0.382 | 0.17 | ol | 34 | 0.00403 | MV
48-AL1/8-ST1A 20.0 | 9.5 | 0.5939 | 0.372 | 0.21 | ol | 48 | 0.00403 | MV
70-AL1/11-ST1A 20.0 | 9.7 | 0.4132 | 0.36 | 0.29 | ol | 70 | 0.00403 | MV
94-AL1/15-ST1A 20.0 | 10 | 0.306 | 0.35 | 0.35 | ol | 94 | 0.00403 | MV
122-AL1/20-ST1A 20.0 | 10.3 | 0.2376 | 0.344 | 0.41 | ol | 122 | 0.00403 | MV
149-AL1/24-ST1A 20.0 | 10.5 | 0.194 | 0.337 | 0.47 | ol | 149 | 0.00403 | MV
184-AL1/30-ST1A 20.0 | 10.75 | 0.1571 | 0.33 | 0.535 | ol | 184 | 0.00403 | MV
243-AL1/39-ST1A 20.0 | 11 | 0.1188 | 0.32 | 0.645 | ol | 243 | 0.00403 | MV
48-AL1/8-ST1A 110.0 | 8 | 0.5939 | 0.46 | 0.21 | ol | 48 | 0.00403 | HV
70-AL1/11-ST1A 110.0 | 8.4 | 0.4132 | 0.45 | 0.29 | ol | 70 | 0.00403 | HV
94-AL1/15-ST1A 110.0 | 8.65 | 0.306 | 0.44 | 0.35 | ol | 94 | 0.00403 | HV
122-AL1/20-ST1A 110.0 | 8.5 | 0.2376 | 0.43 | 0.41 | ol | 122 | 0.00403 | HV
149-AL1/24-ST1A 110.0 | 8.75 | 0.194 | 0.41 | 0.47 | ol | 149 | 0.00403 | HV
184-AL1/30-ST1A 110.0 | 8.8 | 0.1571 | 0.4 | 0.535 | ol | 184 | 0.00403 | HV
243-AL1/39-ST1A 110.0 | 9 | 0.1188 | 0.39 | 0.645 | ol | 243 | 0.00403 | HV
305-AL1/39-ST1A 110.0 | 9.2 | 0.0949 | 0.38 | 0.74 | ol | 305 | 0.00403 | HV
490-AL1/64-ST1A 110.0 | 9.75 | 0.059 | 0.37 | 0.96 | ol | 490 | 0.00403 | HV
679-AL1/86-ST1A 110.0 | 9.95 | 0.042 | 0.36 | 1.15 | ol | 679 | 0.00403 | HV
490-AL1/64-ST1A 220.0 | 10 | 0.059 | 0.285 | 0.96 | ol | 490 | 0.00403 | HV
679-AL1/86-ST1A 220.0 | 11.7 | 0.042 | 0.275 | 1.15 | ol | 679 | 0.00403 | HV
490-AL1/64-ST1A 380.0 | 11 | 0.059 | 0.253 | 0.96 | ol | 490 | 0.00403 | HV
679-AL1/86-ST1A 380.0 | 14.6 | 0.042 | 0.25 | 1.15 | ol | 679 | 0.00403 | HV

## trafo_std_types
| i0_percent | pfe_kw | vkr_percent | sn_mva | vn_lv_kv | vn_hv_kv | vk_percent | shift_degree | vector_group | tap_side | tap_neutral | tap_min | tap_max | tap_step_degree | tap_step_percent | tap_phase_shifter
160 MVA 380/110 kV | 0.06 | 60 | 0.25 | 160 | 110 | 380 | 12.2 | 0 | Yy0 | hv | 0 | -9 | 9 | 0 | 1.5 | FALSE
100 MVA 220/110 kV | 0.06 | 55 | 0.26 | 100 | 110 | 220 | 12 | 0 | Yy0 | hv | 0 | -9 | 9 | 0 | 1.5 | FALSE
63 MVA 110/20 kV | 0.04 | 22 | 0.32 | 63 | 20 | 110 | 18 | 150 | YNd5 | hv | 0 | -9 | 9 | 0 | 1.5 | FALSE
40 MVA 110/20 kV | 0.05 | 18 | 0.34 | 40 | 20 | 110 | 16.2 | 150 | YNd5 | hv | 0 | -9 | 9 | 0 | 1.5 | FALSE
25 MVA 110/20 kV | 0.07 | 14 | 0.41 | 25 | 20 | 110 | 12 | 150 | YNd5 | hv | 0 | -9 | 9 | 0 | 1.5 | FALSE
63 MVA 110/10 kV | 0.04 | 22 | 0.32 | 63 | 10 | 110 | 18 | 150 | YNd5 | hv | 0 | -9 | 9 | 0 | 1.5 | FALSE
40 MVA 110/10 kV | 0.05 | 18 | 0.34 | 40 | 10 | 110 | 16.2 | 150 | YNd5 | hv | 0 | -9 | 9 | 0 | 1.5 | FALSE
25 MVA 110/10 kV | 0.07 | 14 | 0.41 | 25 | 10 | 110 | 12 | 150 | YNd5 | hv | 0 | -9 | 9 | 0 | 1.5 | FALSE
0.25 MVA 20/0.4 kV | 0.32 | 0.8 | 1.44 | 0.25 | 0.4 | 20 | 6 | 150 | Yzn5 | hv | 0 | -2 | 2 | 0 | 2.5 | FALSE
0.4 MVA 20/0.4 kV | 0.3375 | 1.35 | 1.425 | 0.4 | 0.4 | 20 | 6 | 150 | Dyn5 | hv | 0 | -2 | 2 | 0 | 2.5 | FALSE
0.63 MVA 20/0.4 kV | 0.2619 | 1.65 | 1.206 | 0.63 | 0.4 | 20 | 6 | 150 | Dyn5 | hv | 0 | -2 | 2 | 0 | 2.5 | FALSE
0.25 MVA 10/0.4 kV | 0.24 | 0.6 | 1.2 | 0.25 | 0.4 | 10 | 4 | 150 | Dyn5 | hv | 0 | -2 | 2 | 0 | 2.5 | FALSE
0.4 MVA 10/0.4 kV | 0.2375 | 0.95 | 1.325 | 0.4 | 0.4 | 10 | 4 | 150 | Dyn5 | hv | 0 | -2 | 2 | 0 | 2.5 | FALSE
0.63 MVA 10/0.4 kV | 0.1873 | 1.18 | 1.0794 | 0.63 | 0.4 | 10 | 4 | 150 | Dyn5 | hv | 0 | -2 | 2 | 0 | 2.5 | FALSE

## trafo3w_std_types
| sn_hv_mva | sn_mv_mva | sn_lv_mva | vn_hv_kv | vn_mv_kv | vn_lv_kv | vk_hv_percent | vk_mv_percent | vk_lv_percent | vkr_hv_percent | vkr_mv_percent | vkr_lv_percent | pfe_kw | i0_percent | shift_mv_degree | shift_lv_degree | vector_group | tap_side | tap_neutral | tap_min | tap_max | tap_step_percent
63/25/38 MVA 110/20/10 kV | 63 | 25 | 38 | 110 | 20 | 10 | 10.4 | 10.4 | 10.4 | 0.28 | 0.32 | 0.35 | 35 | 0.89 | 0 | 0 | YN0yn0yn0 | hv | 0 | -10 | 10 | 1.2
63/25/38 MVA 110/10/10 kV | 63 | 25 | 38 | 110 | 10 | 10 | 10.4 | 10.4 | 10.4 | 0.28 | 0.32 | 0.35 | 35 | 0.89 | 0 | 0 | YN0yn0yn0 | hv | 0 | -10 | 10 | 1.2

## fuse_std_types
| fuse_type | i_rated_a | t_avg | t_min | t_total | x_avg | x_min | x_total
HV 100A | HV 100A | 100 | 0 | [10.0, 3.64, 0.854, 0.281, 0.1, 0.0531, 0.022, 0.01] | [10.0, 4.267, 1.21, 0.403, 0.1, 0.058, 0.022, 0.01] | 0 | [300.0, 350.0, 450.0, 550.0, 700.0, 850.0, 1200.0, 1752.0] | [600.0, 700.0, 900.0, 1150.0, 1665.0, 2000.0, 3000.0, 4313.0]
HV 10A | HV 10A | 10 | 0 | [10.0, 1675.0, 0.344, 0.156, 0.1, 0.0417, 0.0171, 0.01] | [10.0, 1.3, 0.3, 0.155, 0.1, 0.0555, 0.023, 0.01] | 0 | [30.0, 32.0, 35.0, 37.0, 39.0, 50.0, 70.0, 88.0] | [60.0, 70.0, 80.0, 87.0, 94.0, 110.0, 150.0, 216.0]
HV 125A | HV 125A | 125 | 0 | [10.0, 1.82, 0.344, 0.1, 0.0467, 0.0269, 0.01] | [10.0, 2.478, 0.426, 0.1, 0.0427, 0.0211, 0.01] | 0 | [375.0, 500.0, 700.0, 925.0, 1200.0, 1500.0, 2341.0] | [750.0, 1000.0, 1500.0, 2200.0, 3000.0, 4000.0, 5765.0]
HV 160A | HV 160A | 160 | 0 | [10.0, 4.15, 1.03, 0.198, 0.1, 0.051, 0.0172, 0.01] | [10.0, 2.3, 0.734, 0.274, 0.1, 0.046, 0.0177, 0.01] | 0 | [480.0, 550.0, 700.0, 1000.0, 1260.0, 1600.0, 2500.0, 3227.0] | [960.0, 1300.0, 1700.0, 2200.0, 2996.0, 4000.0, 6000.0, 7946.0]
HV 16A | HV 16A | 16 | 0 | [10.0, 0.352, 0.164, 0.1, 0.0649, 0.0342, 0.01] | [10.0, 2.34, 0.722, 0.181, 0.1, 0.055, 0.0296, 0.01] | 0 | [48.0, 60.0, 65.0, 71.0, 80.0, 100.0, 162.0] | [96.0, 110.0, 125.0, 150.0, 168.0, 200.0, 250.0, 398.0]
HV 200A | HV 200A | 200 | 0 | [10.0, 4.267, 1.21, 0.403, 0.1, 0.058, 0.022, 0.01] | [10.0, 3.73, 1.654, 0.328, 0.1, 0.0531, 0.019, 0.01] | 0 | [600.0, 700.0, 900.0, 1150.0, 1665.0, 2000.0, 3000.0, 4313.0] | [1200.0, 1500.0, 1800.0, 2700.0, 3960.0, 5000.0, 7500.0, 10620.0]
HV 20A | HV 20A | 20 | 0 | [10.0, 1.3, 0.3, 0.155, 0.1, 0.0555, 0.023, 0.01] | [10.0, 1.3, 0.161, 0.1, 0.0611, 0.0399, 0.0141, 0.01] | 0 | [60.0, 70.0, 80.0, 87.0, 94.0, 110.0, 150.0, 216.0] | [120.0, 150.0, 200.0, 223.0, 260.0, 300.0, 450.0, 532.0]
HV 25A | HV 25A | 25 | 0 | [10.0, 2.512, 0.833, 0.299, 0.1, 0.0372, 0.0223, 0.01] | [10.0, 3.125, 0.597, 0.198, 0.1, 0.0378, 0.022, 0.01] | 0 | [75.0, 82.0, 90.0, 100.0, 124.0, 170.0, 200.0, 289.0] | [150.0, 170.0, 210.0, 250.0, 294.0, 400.0, 500.0, 711.0]
HV 31.5A | HV 31.5A | 31.5 | 0 | [10.0, 2.34, 0.722, 0.181, 0.1, 0.055, 0.0296, 0.01] | [10.0, 2.84, 0.368, 0.164, 0.1, 0.0621, 0.0378, 0.0195, 0.01] | 0 | [95.0, 110.0, 125.0, 150.0, 165.0, 200.0, 250.0, 390.0] | [189.0, 220.0, 300.0, 350.0, 393.0, 450.0, 530.0, 700.0, 960.0]
HV 40A | HV 40A | 40 | 0 | [10.0, 1.3, 0.161, 0.1, 0.0611, 0.0399, 0.0141, 0.01] | [10.0, 2.05, 0.369, 0.198, 0.1, 0.051, 0.0298, 0.01] | 0 | [120.0, 150.0, 200.0, 223.0, 260.0, 300.0, 450.0, 532.0] | [240.0, 300.0, 400.0, 450.0, 530.0, 650.0, 800.0, 1311.0]
HV 50A | HV 50A | 50 | 0 | [10.0, 3.215, 0.597, 0.198, 0.1, 0.0378, 0.022, 0.01] | [10.0, 3.64, 0.854, 0.281, 0.1, 0.0531, 0.022, 0.01] | 0 | [150.0, 170.0, 210.0, 250.0, 294.0, 400.0, 500.0, 711.0] | [300.0, 350.0, 450.0, 550.0, 700.0, 850.0, 1200.0, 1752.0]
HV 6.3A | HV 6.3A | 6.3 | 0 | [10.0, 1.39, 0.344, 0.168, 0.1, 0.056, 0.0263, 0.01] | [10.0, 1.711, 0.516, 0.198, 0.1, 0.0634, 0.0303, 0.01] | 0 | [19.0, 19.5, 20.4, 20.8, 22.0, 25.0, 32.0, 48.0] | [38.0, 40.0, 43.0, 48.0, 53.0, 60.0, 75.0, 118.0]
HV 63A | HV 63A | 63 | 0 | [10.0, 2.84, 0.368, 0.164, 0.1, 0.0621, 0.0378, 0.0195, 0.01] | [10.0, 1.82, 0.344, 0.1, 0.0467, 0.0269, 0.01] | 0 | [189.0, 220.0, 300.0, 350.0, 393.0, 450.0, 530.0, 700.0, 961.0] | [378.0, 500.0, 700.0, 934.0, 1200.0, 1500.0, 2366.0]
HV 80A | HV 80A | 80 | 0 | [10.0, 2.05, 0.369, 0.198, 0.1, 0.051, 0.0298, 0.01] | [10.0, 4.15, 1.03, 0.198, 0.1, 0.051, 0.0172, 0.01] | 0 | [240.0, 300.0, 400.0, 450.0, 530.0, 650.0, 800.0, 1311.0] | [480.0, 550.0, 700.0, 1000.0, 1260.0, 1600.0, 2500.0, 3227.0]
Siemens NH-1-100 | Siemens NH-1-100 | 100 | [5400.0, 2000.0, 400.0, 20.0, 1.0, 0.2, 0.012, 0.004] | 0 | 0 | [150.0, 190.0, 250.0, 430.0, 900.0, 1250.0, 2700.0, 3600.0] | 0 | 0
Siemens NH-1-125 | Siemens NH-1-125 | 125 | [4800.0, 120.0, 7.0, 0.1, 0.004] | 0 | 0 | [180.0, 400.0, 740.0, 2000.0, 4250.0] | 0 | 0
Siemens NH-1-16 | Siemens NH-1-16 | 16 | [4000.0, 400.0, 2.0, 0.1, 0.04, 0.01] | 0 | 0 | [26.0, 35.0, 75.0, 150.0, 200.0, 300.0] | 0 | 0
Siemens NH-1-160 | Siemens NH-1-160 | 160 | [4800.0, 120.0, 7.0, 0.1, 0.004] | 0 | 0 | [210.0, 500.0, 900.0, 2300.0, 5000.0] | 0 | 0
Siemens NH-1-25 | Siemens NH-1-25 | 25 | [4000.0, 1000.0, 10.0, 0.2, 0.02, 0.01] | 0 | 0 | [40.0, 50.0, 100.0, 210.0, 400.0, 500.0] | 0 | 0
Siemens NH-1-50 | Siemens NH-1-50 | 50 | [4000.0, 40.0, 4.0, 1.0, 0.02, 0.01] | 0 | 0 | [86.0, 200.0, 300.0, 400.0, 1000.0, 1280.0] | 0 | 0
Siemens NH-1-63 | Siemens NH-1-63 | 63 | [4000.0, 100.0, 10.0, 2.0, 0.04, 0.01] | 0 | 0 | [100.0, 200.0, 300.0, 400.0, 1000.0, 1500.0] | 0 | 0
Siemens NH-1-80 | Siemens NH-1-80 | 80 | [4800.0, 120.0, 7.0, 0.1, 0.01] | 0 | 0 | [150.58, 250.0, 450.0, 1150.0, 2470.0] | 0 | 0
Siemens NH-2-1000 | Siemens NH-2-1000 | 1000 | [4800.0, 120.0, 7.0, 0.1, 0.004] | 0 | 0 | [1900.0, 3500.0, 8400.0, 24000.0, 52000.0] | 0 | 0
Siemens NH-2-200 | Siemens NH-2-200 | 200 | [4800.0, 120.0, 7.0, 0.1, 0.004] | 0 | 0 | [280.0, 650.0, 1200.0, 3000.0, 7000.0] | 0 | 0
Siemens NH-2-224 | Siemens NH-2-224 | 224 | [4800.0, 120.0, 7.0, 0.2, 0.04, 0.004] | 0 | 0 | [400.0, 750.0, 1453.0, 3025.0, 4315.0, 7600.0] | 0 | 0
Siemens NH-2-250 | Siemens NH-2-250 | 250 | [4800.0, 120.0, 7.0, 0.1, 0.004] | 0 | 0 | [450.0, 800.0, 1650.0, 4000.0, 8500.0] | 0 | 0
Siemens NH-2-315 | Siemens NH-2-315 | 315 | [4800.0, 120.0, 7.0, 0.1, 0.004] | 0 | 0 | [550.0, 920.0, 1900.0, 5000.0, 11000.0] | 0 | 0
Siemens NH-2-355 | Siemens NH-2-355 | 355 | [4800.0, 120.0, 6.0, 0.1, 0.004] | 0 | 0 | [650.0, 1116.27, 2350.0, 5840.0, 12790.0] | 0 | 0
Siemens NH-2-400 | Siemens NH-2-400 | 400 | [4800.0, 120.0, 7.0, 0.1, 0.004] | 0 | 0 | [720.0, 1350.0, 2800.0, 6500.0, 15000.0] | 0 | 0
Siemens NH-2-425 | Siemens NH-2-425 | 425 | [4800.0, 120.0, 7.0, 0.1, 0.004] | 0 | 0 | [850.0, 1500.0, 3050.0, 7500.0, 16500.0] | 0 | 0
Siemens NH-2-630 | Siemens NH-2-630 | 630 | [4800.0, 120.0, 7.0, 0.1, 0.004] | 0 | 0 | [1200.0, 2000.0, 4800.0, 12000.0, 26000.0] | 0 | 0

## dtypes
| element | column | dtype
0 | bus | name | object
1 | bus | vn_kv | float64
2 | bus | type | object
3 | bus | zone | object
4 | bus | in_service | bool
5 | load | name | object
6 | load | bus | uint32
7 | load | p_mw | float64
8 | load | q_mvar | float64
9 | load | const_z_percent | float64
10 | load | const_i_percent | float64
11 | load | sn_mva | float64
12 | load | scaling | float64
13 | load | in_service | bool
14 | load | type | object
15 | ext_grid | name | object
16 | ext_grid | bus | uint32
17 | ext_grid | vm_pu | float64
18 | ext_grid | va_degree | float64
19 | ext_grid | slack_weight | float64
20 | ext_grid | in_service | bool
21 | line | name | object
22 | line | std_type | object
23 | line | from_bus | uint32
24 | line | to_bus | uint32
25 | line | length_km | float64
26 | line | r_ohm_per_km | float64
27 | line | x_ohm_per_km | float64
28 | line | c_nf_per_km | float64
29 | line | g_us_per_km | float64
30 | line | max_i_ka | float64
31 | line | df | float64
32 | line | parallel | uint32
33 | line | type | object
34 | line | in_service | bool
35 | trafo | name | object
36 | trafo | std_type | object
37 | trafo | hv_bus | uint32
38 | trafo | lv_bus | uint32
39 | trafo | sn_mva | float64
40 | trafo | vn_hv_kv | float64
41 | trafo | vn_lv_kv | float64
42 | trafo | vk_percent | float64
43 | trafo | vkr_percent | float64
44 | trafo | pfe_kw | float64
45 | trafo | i0_percent | float64
46 | trafo | shift_degree | float64
47 | trafo | tap_side | object
48 | trafo | tap_neutral | int32
49 | trafo | tap_min | int32
50 | trafo | tap_max | int32
51 | trafo | tap_step_percent | float64
52 | trafo | tap_step_degree | float64
53 | trafo | tap_pos | int32
54 | trafo | tap_phase_shifter | bool
55 | trafo | parallel | uint32
56 | trafo | df | float64
57 | trafo | in_service | bool
58 | line_geodata | coords | object
59 | bus_geodata | x | float64
60 | bus_geodata | y | float64
61 | bus_geodata | coords | object

## parameters
| version | format_version | converged | OPF_converged | name | f_hz | sn_mva
0 | 2.14.6 | 2.14.0 | FALSE | FALSE |  | 50 | 1