## bus
| name | vn_kv | type | zone | in_service
0 | bus_LV_5586-333_0_3_node_0 | 0.4 | n |  | TRUE
1 | bus_LV_5586-333_0_3_node_2 | 0.4 | n |  | TRUE
2 | bus_LV_5586-333_0_3_node_4 | 0.4 | n |  | TRUE
3 | bus_LV_5586-333_0_3_node_6 | 0.4 | n |  | TRUE
4 | bus_LV_5586-333_0_3_node_8 | 0.4 | n |  | TRUE
5 | bus_LV_5586-333_0_3_node_59 | 0.4 | n |  | TRUE
6 | bus_LV_5586-333_0_3_node_5 | 0.4 | n |  | TRUE
7 | bus_LV_5586-333_0_3_node_65 | 0.4 | n |  | TRUE
8 | bus_LV_5586-333_0_3_node_9 | 0.4 | n |  | TRUE
9 | bus_LV_5586-333_0_3_node_7 | 0.4 | n |  | TRUE
10 | bus_LV_5586-333_0_3_node_123 | 0.4 | n |  | TRUE
11 | bus_LV_5586-333_0_3_node_121 | 0.4 | n |  | TRUE
12 | bus_LV_5586-333_0_3_node_58 | 0.4 | n |  | TRUE
13 | bus_LV_5586-333_0_3_node_42 | 0.4 | n |  | TRUE
14 | bus_LV_5586-333_0_3_node_32 | 0.4 | n |  | TRUE
15 | bus_LV_5586-333_0_3_node_33 | 0.4 | n |  | TRUE
16 | bus_LV_5586-333_0_3_node_11 | 0.4 | n |  | TRUE
17 | bus_LV_5586-333_0_3_node_120 | 0.4 | n |  | TRUE
18 | bus_LV_5586-333_0_3_node_57 | 0.4 | n |  | TRUE
19 | bus_LV_5586-333_0_3_node_10 | 0.4 | n |  | TRUE
20 | bus_LV_5586-333_0_3_node_12 | 0.4 | n |  | TRUE
21 | bus_LV_5586-333_0_3_node_14 | 0.4 | n |  | TRUE
22 | bus_LV_5586-333_0_3_node_15 | 0.4 | n |  | TRUE
23 | bus_LV_5586-333_0_3_node_17 | 0.4 | n |  | TRUE
24 | bus_LV_5586-333_0_3_node_16 | 0.4 | n |  | TRUE
25 | bus_LV_5586-333_0_3_node_18 | 0.4 | n |  | TRUE
26 | bus_LV_5586-333_0_3_node_20 | 0.4 | n |  | TRUE
27 | bus_LV_5586-333_0_3_node_21 | 0.4 | n |  | TRUE
28 | bus_LV_5586-333_0_3_node_41 | 0.4 | n |  | TRUE
29 | bus_LV_5586-333_0_3_node_124 | 0.4 | n |  | TRUE
30 | bus_LV_5586-333_0_3_node_19 | 0.4 | n |  | TRUE
31 | bus_LV_5586-333_0_3_node_27 | 0.4 | n |  | TRUE
32 | bus_LV_5586-333_0_3_node_56 | 0.4 | n |  | TRUE
33 | bus_LV_5586-333_0_3_node_54 | 0.4 | n |  | TRUE
34 | bus_LV_5586-333_0_3_node_60 | 0.4 | n |  | TRUE
35 | bus_LV_5586-333_0_3_node_150 | 0.4 | n |  | TRUE
36 | bus_LV_5586-333_0_3_node_38 | 0.4 | n |  | TRUE
37 | bus_LV_5586-333_0_3_node_35 | 0.4 | n |  | TRUE
38 | bus_LV_5586-333_0_3_node_36 | 0.4 | n |  | TRUE
39 | bus_LV_5586-333_0_3_node_34 | 0.4 | n |  | TRUE
40 | bus_LV_5586-333_0_3_node_151 | 0.4 | n |  | TRUE
41 | bus_LV_5586-333_0_3_node_39 | 0.4 | n |  | TRUE
42 | bus_LV_5586-333_0_3_node_156 | 0.4 | n |  | TRUE
43 | bus_LV_5586-333_0_3_node_40 | 0.4 | n |  | TRUE
44 | bus_LV_5586-333_0_3_node_31 | 0.4 | n |  | TRUE
45 | bus_LV_5586-333_0_3_node_30 | 0.4 | n |  | TRUE
46 | bus_LV_5586-333_0_3_node_122 | 0.4 | n |  | TRUE
47 | bus_LV_5586-333_0_3_node_37 | 0.4 | n |  | TRUE
48 | bus_LV_5586-333_0_3_node_71 | 0.4 | n |  | TRUE
49 | bus_LV_5586-333_0_3_node_70 | 0.4 | n |  | TRUE
50 | bus_LV_5586-333_0_3_node_118 | 0.4 | n |  | TRUE
51 | bus_LV_5586-333_0_3_node_52 | 0.4 | n |  | TRUE
52 | bus_LV_5586-333_0_3_node_125 | 0.4 | n |  | TRUE
53 | bus_LV_5586-333_0_3_node_28 | 0.4 | n |  | TRUE
54 | bus_LV_5586-333_0_3_node_29 | 0.4 | n |  | TRUE
55 | bus_LV_5586-333_0_3_node_78 | 0.4 | n |  | TRUE
56 | bus_LV_5586-333_0_3_node_53 | 0.4 | n |  | TRUE
57 | bus_LV_5586-333_0_3_node_22 | 0.4 | n |  | TRUE
58 | bus_LV_5586-333_0_3_node_23 | 0.4 | n |  | TRUE
59 | bus_LV_5586-333_0_3_node_24 | 0.4 | n |  | TRUE
60 | bus_LV_5586-333_0_3_node_25 | 0.4 | n |  | TRUE
61 | bus_LV_5586-333_0_3_node_26 | 0.4 | n |  | TRUE
62 | bus_LV_5586-333_0_3_node_66 | 0.4 | n |  | TRUE
63 | bus_LV_5586-333_0_3_node_62 | 0.4 | n |  | TRUE
64 | bus_LV_5586-333_0_3_node_100 | 0.4 | n |  | TRUE
65 | bus_LV_5586-333_0_3_node_142 | 0.4 | n |  | TRUE
66 | bus_LV_5586-333_0_3_node_140 | 0.4 | n |  | TRUE
67 | bus_LV_5586-333_0_3_node_61 | 0.4 | n |  | TRUE
68 | bus_LV_5586-333_0_3_node_101 | 0.4 | n |  | TRUE
69 | bus_LV_5586-333_0_3_node_102 | 0.4 | n |  | TRUE
70 | bus_LV_5586-333_0_3_node_155 | 0.4 | n |  | TRUE
71 | bus_LV_5586-333_0_3_node_46 | 0.4 | n |  | TRUE
72 | bus_LV_5586-333_0_3_node_47 | 0.4 | n |  | TRUE
73 | bus_LV_5586-333_0_3_node_44 | 0.4 | n |  | TRUE
74 | bus_LV_5586-333_0_3_node_143 | 0.4 | n |  | TRUE
75 | bus_LV_5586-333_0_3_node_141 | 0.4 | n |  | TRUE
76 | bus_LV_5586-333_0_3_node_152 | 0.4 | n |  | TRUE
77 | bus_LV_5586-333_0_3_node_89 | 0.4 | n |  | TRUE
78 | bus_LV_5586-333_0_3_node_115 | 0.4 | n |  | TRUE
79 | bus_LV_5586-333_0_3_node_45 | 0.4 | n |  | TRUE
80 | bus_LV_5586-333_0_3_node_43 | 0.4 | n |  | TRUE
81 | bus_LV_5586-333_0_3_node_69 | 0.4 | n |  | TRUE
82 | bus_LV_5586-333_0_3_node_67 | 0.4 | n |  | TRUE
83 | bus_LV_5586-333_0_3_node_51 | 0.4 | n |  | TRUE
84 | bus_LV_5586-333_0_3_node_50 | 0.4 | n |  | TRUE
85 | bus_LV_5586-333_0_3_node_49 | 0.4 | n |  | TRUE
86 | bus_LV_5586-333_0_3_node_119 | 0.4 | n |  | TRUE
87 | bus_LV_5586-333_0_3_node_68 | 0.4 | n |  | TRUE
88 | bus_LV_5586-333_0_3_node_48 | 0.4 | n |  | TRUE
89 | bus_LV_5586-333_0_3_node_144 | 0.4 | n |  | TRUE
90 | bus_LV_5586-333_0_3_node_139 | 0.4 | n |  | TRUE
91 | bus_LV_5586-333_0_3_node_153 | 0.4 | n |  | TRUE
92 | bus_LV_5586-333_0_3_node_88 | 0.4 | n |  | TRUE
93 | bus_LV_5586-333_0_3_node_113 | 0.4 | n |  | TRUE
94 | bus_LV_5586-333_0_3_node_55 | 0.4 | n |  | TRUE
95 | bus_LV_5586-333_0_3_node_63 | 0.4 | n |  | TRUE
96 | bus_LV_5586-333_0_3_node_64 | 0.4 | n |  | TRUE
97 | bus_LV_5586-333_0_3_node_77 | 0.4 | n |  | TRUE
98 | bus_LV_5586-333_0_3_node_75 | 0.4 | n |  | TRUE
99 | bus_LV_5586-333_0_3_node_79 | 0.4 | n |  | TRUE
100 | bus_LV_5586-333_0_3_node_74 | 0.4 | n |  | TRUE
101 | bus_LV_5586-333_0_3_node_72 | 0.4 | n |  | TRUE
102 | bus_LV_5586-333_0_3_node_73 | 0.4 | n |  | TRUE
103 | bus_LV_5586-333_0_3_node_76 | 0.4 | n |  | TRUE
104 | bus_LV_5586-333_0_3_node_80 | 0.4 | n |  | TRUE
105 | bus_LV_5586-333_0_3_node_81 | 0.4 | n |  | TRUE
106 | bus_LV_5586-333_0_3_node_82 | 0.4 | n |  | TRUE
107 | bus_LV_5586-333_0_3_node_83 | 0.4 | n |  | TRUE
108 | bus_LV_5586-333_0_3_node_84 | 0.4 | n |  | TRUE
109 | bus_LV_5586-333_0_3_node_85 | 0.4 | n |  | TRUE
110 | bus_LV_5586-333_0_3_node_86 | 0.4 | n |  | TRUE
111 | bus_LV_5586-333_0_3_node_108 | 0.4 | n |  | TRUE
112 | bus_LV_5586-333_0_3_node_105 | 0.4 | n |  | TRUE
113 | bus_LV_5586-333_0_3_node_111 | 0.4 | n |  | TRUE
114 | bus_LV_5586-333_0_3_node_106 | 0.4 | n |  | TRUE
115 | bus_LV_5586-333_0_3_node_87 | 0.4 | n |  | TRUE
116 | bus_LV_5586-333_0_3_node_90 | 0.4 | n |  | TRUE
117 | bus_LV_5586-333_0_3_node_95 | 0.4 | n |  | TRUE
118 | bus_LV_5586-333_0_3_node_91 | 0.4 | n |  | TRUE
119 | bus_LV_5586-333_0_3_node_92 | 0.4 | n |  | TRUE
120 | bus_LV_5586-333_0_3_node_93 | 0.4 | n |  | TRUE
121 | bus_LV_5586-333_0_3_node_94 | 0.4 | n |  | TRUE
122 | bus_LV_5586-333_0_3_node_110 | 0.4 | n |  | TRUE
123 | bus_LV_5586-333_0_3_node_109 | 0.4 | n |  | TRUE
124 | bus_LV_5586-333_0_3_node_98 | 0.4 | n |  | TRUE
125 | bus_LV_5586-333_0_3_node_154 | 0.4 | n |  | TRUE
126 | bus_LV_5586-333_0_3_node_96 | 0.4 | n |  | TRUE
127 | bus_LV_5586-333_0_3_node_97 | 0.4 | n |  | TRUE
128 | bus_LV_5586-333_0_3_node_99 | 0.4 | n |  | TRUE
129 | bus_LV_5586-333_0_3_node_103 | 0.4 | n |  | TRUE
130 | bus_LV_5586-333_0_3_node_104 | 0.4 | n |  | TRUE
131 | bus_LV_5586-333_0_3_node_107 | 0.4 | n |  | TRUE
132 | bus_LV_5586-333_0_3_node_117 | 0.4 | n |  | TRUE
133 | bus_LV_5586-333_0_3_node_112 | 0.4 | n |  | TRUE
134 | bus_LV_5586-333_0_3_node_114 | 0.4 | n |  | TRUE
135 | bus_LV_5586-333_0_3_node_116 | 0.4 | n |  | TRUE
136 | bus_LV_5586-333_0_3_node_126 | 0.4 | n |  | TRUE
137 | bus_LV_5586-333_0_3_node_127 | 0.4 | n |  | TRUE
138 | bus_LV_5586-333_0_3_node_128 | 0.4 | n |  | TRUE
139 | bus_LV_5586-333_0_3_node_129 | 0.4 | n |  | TRUE
140 | bus_LV_5586-333_0_3_node_130 | 0.4 | n |  | TRUE
141 | bus_LV_5586-333_0_3_node_131 | 0.4 | n |  | TRUE
142 | bus_LV_5586-333_0_3_node_132 | 0.4 | n |  | TRUE
143 | bus_LV_5586-333_0_3_node_135 | 0.4 | n |  | TRUE
144 | bus_LV_5586-333_0_3_node_133 | 0.4 | n |  | TRUE
145 | bus_LV_5586-333_0_3_node_136 | 0.4 | n |  | TRUE
146 | bus_LV_5586-333_0_3_node_134 | 0.4 | n |  | TRUE
147 | bus_LV_5586-333_0_3_node_137 | 0.4 | n |  | TRUE
148 | bus_LV_5586-333_0_3_node_138 | 0.4 | n |  | TRUE
149 | bus_LV_5586-333_0_3_node_145 | 0.4 | n |  | TRUE
150 | bus_LV_5586-333_0_3_node_146 | 0.4 | n |  | TRUE
151 | bus_LV_5586-333_0_3_node_147 | 0.4 | n |  | TRUE
152 | bus_LV_5586-333_0_3_node_148 | 0.4 | n |  | TRUE
153 | bus_LV_5586-333_0_3_node_149 | 0.4 | n |  | TRUE
154 | bus_MV_366_2_node_190 | 20 | n |  | TRUE

## load
| name | bus | p_mw | q_mvar | const_z_percent | const_i_percent | sn_mva | scaling | in_service | type
0 | LV_5586-333_0_3_load_0 | 0 | 0.0020976 | 0.00052571 | 0 | 0 |  | 1 | TRUE | wye
1 | LV_5586-333_0_3_load_59 | 5 | 0.002586 | 0.00064811 | 0 | 0 |  | 1 | TRUE | wye
2 | LV_5586-333_0_3_load_65 | 7 | 0.00065051 | 0.00016303 | 0 | 0 |  | 1 | TRUE | wye
3 | LV_5586-333_0_3_load_9 | 8 | 0.0010386 | 0.00026029 | 0 | 0 |  | 1 | TRUE | wye
4 | LV_5586-333_0_3_load_123 | 10 | 0.0082184 | 0.0020597 | 0 | 0 |  | 1 | TRUE | wye
5 | LV_5586-333_0_3_load_121 | 11 | 0.0014124 | 0.00035398 | 0 | 0 |  | 1 | TRUE | wye
6 | LV_5586-333_0_3_load_58 | 12 | 0.00088002 | 0.00022055 | 0 | 0 |  | 1 | TRUE | wye
7 | LV_5586-333_0_3_load_42 | 13 | 0.0017637 | 0.00044203 | 0 | 0 |  | 1 | TRUE | wye
8 | LV_5586-333_0_3_load_33 | 15 | 0.0040385 | 0.0010121 | 0 | 0 |  | 1 | TRUE | wye
9 | LV_5586-333_0_3_load_120 | 17 | 0.016638 | 0.0041698 | 0 | 0 |  | 1 | TRUE | wye
10 | LV_5586-333_0_3_load_57 | 18 | 0.0051596 | 0.0012931 | 0 | 0 |  | 1 | TRUE | wye
11 | LV_5586-333_0_3_load_14 | 21 | 0.0025524 | 0.00063968 | 0 | 0 |  | 1 | TRUE | wye
12 | LV_5586-333_0_3_load_15 | 22 | 0.0027049 | 0.0006779 | 0 | 0 |  | 1 | TRUE | wye
13 | LV_5586-333_0_3_load_16 | 24 | 0.0046255 | 0.0011593 | 0 | 0 |  | 1 | TRUE | wye
14 | LV_5586-333_0_3_load_21 | 27 | 0.0048668 | 0.0012197 | 0 | 0 |  | 1 | TRUE | wye
15 | LV_5586-333_0_3_load_124 | 29 | 0.014979 | 0.0037542 | 0 | 0 |  | 1 | TRUE | wye
16 | LV_5586-333_0_3_load_19 | 30 | 0.002822 | 0.00070725 | 0 | 0 |  | 1 | TRUE | wye
17 | LV_5586-333_0_3_load_54 | 33 | 0.0013608 | 0.00034104 | 0 | 0 |  | 1 | TRUE | wye
18 | LV_5586-333_0_3_load_60 | 34 | 0.0036689 | 0.0009195 | 0 | 0 |  | 1 | TRUE | wye
19 | LV_5586-333_0_3_load_150 | 35 | 0.014554 | 0.0036477 | 0 | 0 |  | 1 | TRUE | wye
20 | LV_5586-333_0_3_load_151 | 40 | 0.0049063 | 0.0012296 | 0 | 0 |  | 1 | TRUE | wye
21 | LV_5586-333_0_3_load_156 | 42 | 0.0047778 | 0.0011974 | 0 | 0 |  | 1 | TRUE | wye
22 | LV_5586-333_0_3_load_30 | 45 | 0.0022845 | 0.00057256 | 0 | 0 |  | 1 | TRUE | wye
23 | LV_5586-333_0_3_load_122 | 46 | 0.0099947 | 0.0025049 | 0 | 0 |  | 1 | TRUE | wye
24 | LV_5586-333_0_3_load_71 | 48 | 0.0022043 | 0.00055245 | 0 | 0 |  | 1 | TRUE | wye
25 | LV_5586-333_0_3_load_70 | 49 | 0.0035248 | 0.00088341 | 0 | 0 |  | 1 | TRUE | wye
26 | LV_5586-333_0_3_load_118 | 50 | 0.0071336 | 0.0017878 | 0 | 0 |  | 1 | TRUE | wye
27 | LV_5586-333_0_3_load_52 | 51 | 0.0024832 | 0.00062234 | 0 | 0 |  | 1 | TRUE | wye
28 | LV_5586-333_0_3_load_125 | 52 | 0.0046269 | 0.0011596 | 0 | 0 |  | 1 | TRUE | wye
29 | LV_5586-333_0_3_load_78 | 55 | 0.0039043 | 0.00097852 | 0 | 0 |  | 1 | TRUE | wye
30 | LV_5586-333_0_3_load_22 | 57 | 0.0031966 | 0.00080114 | 0 | 0 |  | 1 | TRUE | wye
31 | LV_5586-333_0_3_load_24 | 59 | 0.0030804 | 0.00077203 | 0 | 0 |  | 1 | TRUE | wye
32 | LV_5586-333_0_3_load_26 | 61 | 0.0028833 | 0.00072263 | 0 | 0 |  | 1 | TRUE | wye
33 | LV_5586-333_0_3_load_62 | 63 | 0.0023219 | 0.00058193 | 0 | 0 |  | 1 | TRUE | wye
34 | LV_5586-333_0_3_load_142 | 65 | 0.0029736 | 0.00074525 | 0 | 0 |  | 1 | TRUE | wye
35 | LV_5586-333_0_3_load_140 | 66 | 0.0013973 | 0.0003502 | 0 | 0 |  | 1 | TRUE | wye
36 | LV_5586-333_0_3_load_61 | 67 | 0.0047257 | 0.0011844 | 0 | 0 |  | 1 | TRUE | wye
37 | LV_5586-333_0_3_load_101 | 68 | 0.0039248 | 0.00098364 | 0 | 0 |  | 1 | TRUE | wye
38 | LV_5586-333_0_3_load_155 | 70 | 0.0034203 | 0.00085722 | 0 | 0 |  | 1 | TRUE | wye
39 | LV_5586-333_0_3_load_44 | 73 | 0.012106 | 0.003034 | 0 | 0 |  | 1 | TRUE | wye
40 | LV_5586-333_0_3_load_143 | 74 | 0.0018835 | 0.00047206 | 0 | 0 |  | 1 | TRUE | wye
41 | LV_5586-333_0_3_load_141 | 75 | 0.0013974 | 0.00035021 | 0 | 0 |  | 1 | TRUE | wye
42 | LV_5586-333_0_3_load_152 | 76 | 0.0038981 | 0.00097696 | 0 | 0 |  | 1 | TRUE | wye
43 | LV_5586-333_0_3_load_69 | 81 | 0.00973 | 0.0024386 | 0 | 0 |  | 1 | TRUE | wye
44 | LV_5586-333_0_3_load_67 | 82 | 0.0050243 | 0.0012592 | 0 | 0 |  | 1 | TRUE | wye
45 | LV_5586-333_0_3_load_49 | 85 | 0.0022121 | 0.0005544 | 0 | 0 |  | 1 | TRUE | wye
46 | LV_5586-333_0_3_load_119 | 86 | 0.0019193 | 0.00048103 | 0 | 0 |  | 1 | TRUE | wye
47 | LV_5586-333_0_3_load_68 | 87 | 0.010665 | 0.002673 | 0 | 0 |  | 1 | TRUE | wye
48 | LV_5586-333_0_3_load_48 | 88 | 0.0022887 | 0.00057359 | 0 | 0 |  | 1 | TRUE | wye
49 | LV_5586-333_0_3_load_144 | 89 | 0.0018816 | 0.00047157 | 0 | 0 |  | 1 | TRUE | wye
50 | LV_5586-333_0_3_load_153 | 91 | 0.0043829 | 0.0010985 | 0 | 0 |  | 1 | TRUE | wye
51 | LV_5586-333_0_3_load_113 | 93 | 0.0015653 | 0.0003923 | 0 | 0 |  | 1 | TRUE | wye
52 | LV_5586-333_0_3_load_55 | 94 | 0.0013836 | 0.00034676 | 0 | 0 |  | 1 | TRUE | wye
53 | LV_5586-333_0_3_load_75 | 98 | 0.0059098 | 0.0014811 | 0 | 0 |  | 1 | TRUE | wye
54 | LV_5586-333_0_3_load_79 | 99 | 0.0018467 | 0.00046283 | 0 | 0 |  | 1 | TRUE | wye
55 | LV_5586-333_0_3_load_72 | 101 | 0.0045106 | 0.0011305 | 0 | 0 |  | 1 | TRUE | wye
56 | LV_5586-333_0_3_load_73 | 102 | 0.0054072 | 0.0013552 | 0 | 0 |  | 1 | TRUE | wye
57 | LV_5586-333_0_3_load_76 | 103 | 0.0026799 | 0.00067165 | 0 | 0 |  | 1 | TRUE | wye
58 | LV_5586-333_0_3_load_81 | 105 | 0.000638 | 0.0001599 | 0 | 0 |  | 1 | TRUE | wye
59 | LV_5586-333_0_3_load_82 | 106 | 0.0032787 | 0.00082172 | 0 | 0 |  | 1 | TRUE | wye
60 | LV_5586-333_0_3_load_83 | 107 | 0.0012585 | 0.00031541 | 0 | 0 |  | 1 | TRUE | wye
61 | LV_5586-333_0_3_load_84 | 108 | 0.0026479 | 0.00066363 | 0 | 0 |  | 1 | TRUE | wye
62 | LV_5586-333_0_3_load_105 | 112 | 0.0093062 | 0.0023324 | 0 | 0 |  | 1 | TRUE | wye
63 | LV_5586-333_0_3_load_111 | 113 | 0.0038119 | 0.00095535 | 0 | 0 |  | 1 | TRUE | wye
64 | LV_5586-333_0_3_load_106 | 114 | 0.00065394 | 0.00016389 | 0 | 0 |  | 1 | TRUE | wye
65 | LV_5586-333_0_3_load_87 | 115 | 0.0046594 | 0.0011677 | 0 | 0 |  | 1 | TRUE | wye
66 | LV_5586-333_0_3_load_95 | 117 | 0.0040835 | 0.0010234 | 0 | 0 |  | 1 | TRUE | wye
67 | LV_5586-333_0_3_load_91 | 118 | 0.0026665 | 0.00066828 | 0 | 0 |  | 1 | TRUE | wye
68 | LV_5586-333_0_3_load_94 | 121 | 0.0057167 | 0.0014327 | 0 | 0 |  | 1 | TRUE | wye
69 | LV_5586-333_0_3_load_109 | 123 | 0.0028529 | 0.00071501 | 0 | 0 |  | 1 | TRUE | wye
70 | LV_5586-333_0_3_load_98 | 124 | 0.0057166 | 0.0014327 | 0 | 0 |  | 1 | TRUE | wye
71 | LV_5586-333_0_3_load_154 | 125 | 0.005935 | 0.0014875 | 0 | 0 |  | 1 | TRUE | wye
72 | LV_5586-333_0_3_load_96 | 126 | 0.0031744 | 0.00079557 | 0 | 0 |  | 1 | TRUE | wye
73 | LV_5586-333_0_3_load_97 | 127 | 0.0027789 | 0.00069647 | 0 | 0 |  | 1 | TRUE | wye
74 | LV_5586-333_0_3_load_99 | 128 | 0.004523 | 0.0011336 | 0 | 0 |  | 1 | TRUE | wye
75 | LV_5586-333_0_3_load_103 | 129 | 0.00090267 | 0.00022623 | 0 | 0 |  | 1 | TRUE | wye
76 | LV_5586-333_0_3_load_107 | 131 | 0.00061392 | 0.00015386 | 0 | 0 |  | 1 | TRUE | wye
77 | LV_5586-333_0_3_load_117 | 132 | 0.0054506 | 0.001366 | 0 | 0 |  | 1 | TRUE | wye
78 | LV_5586-333_0_3_load_112 | 133 | 0.00096749 | 0.00024248 | 0 | 0 |  | 1 | TRUE | wye
79 | LV_5586-333_0_3_load_114 | 134 | 0.0016495 | 0.00041341 | 0 | 0 |  | 1 | TRUE | wye
80 | LV_5586-333_0_3_load_116 | 135 | 0.0026705 | 0.00066929 | 0 | 0 |  | 1 | TRUE | wye
81 | LV_5586-333_0_3_load_126 | 136 | 0.001883 | 0.00047192 | 0 | 0 |  | 1 | TRUE | wye
82 | LV_5586-333_0_3_load_127 | 137 | 0.0019524 | 0.00048933 | 0 | 0 |  | 1 | TRUE | wye
83 | LV_5586-333_0_3_load_128 | 138 | 0.0009022 | 0.00022611 | 0 | 0 |  | 1 | TRUE | wye
84 | LV_5586-333_0_3_load_129 | 139 | 0.00090042 | 0.00022567 | 0 | 0 |  | 1 | TRUE | wye
85 | LV_5586-333_0_3_load_130 | 140 | 0.0018083 | 0.0004532 | 0 | 0 |  | 1 | TRUE | wye
86 | LV_5586-333_0_3_load_131 | 141 | 0.0018816 | 0.00047157 | 0 | 0 |  | 1 | TRUE | wye
87 | LV_5586-333_0_3_load_132 | 142 | 0.0009022 | 0.00022611 | 0 | 0 |  | 1 | TRUE | wye
88 | LV_5586-333_0_3_load_135 | 143 | 0.001883 | 0.00047192 | 0 | 0 |  | 1 | TRUE | wye
89 | LV_5586-333_0_3_load_133 | 144 | 0.0018898 | 0.00047363 | 0 | 0 |  | 1 | TRUE | wye
90 | LV_5586-333_0_3_load_136 | 145 | 0.0010126 | 0.00025377 | 0 | 0 |  | 1 | TRUE | wye
91 | LV_5586-333_0_3_load_134 | 146 | 0.002783 | 0.00069749 | 0 | 0 |  | 1 | TRUE | wye
92 | LV_5586-333_0_3_load_137 | 147 | 0.0013969 | 0.00035011 | 0 | 0 |  | 1 | TRUE | wye
93 | LV_5586-333_0_3_load_138 | 148 | 0.0013974 | 0.00035022 | 0 | 0 |  | 1 | TRUE | wye
94 | LV_5586-333_0_3_load_145 | 149 | 0.0010126 | 0.00025377 | 0 | 0 |  | 1 | TRUE | wye
95 | LV_5586-333_0_3_load_146 | 150 | 0.001883 | 0.00047192 | 0 | 0 |  | 1 | TRUE | wye
96 | LV_5586-333_0_3_load_147 | 151 | 0.0018817 | 0.0004716 | 0 | 0 |  | 1 | TRUE | wye
97 | LV_5586-333_0_3_load_148 | 152 | 0.001883 | 0.00047192 | 0 | 0 |  | 1 | TRUE | wye
98 | LV_5586-333_0_3_load_149 | 153 | 0.0023091 | 0.0005787 | 0 | 0 |  | 1 | TRUE | wye

## ext_grid
| name | bus | vm_pu | va_degree | slack_weight | in_service
0 |  | 34 | 1 | 0 | 1 | TRUE

## line
| name | std_type | from_bus | to_bus | length_km | r_ohm_per_km | x_ohm_per_km | c_nf_per_km | g_us_per_km | max_i_ka | df | parallel | type | in_service
0 | LV_5586-333_0_3_line_0 |  | 0 | 1 | 0.018673 | 0.125 | 0.08 | 261 | 0 | 0.364 | 1 | 1 | cs | TRUE
1 | LV_5586-333_0_3_line_1 |  | 1 | 2 | 0.028974 | 0.125 | 0.08 | 261 | 0 | 0.364 | 1 | 1 | cs | TRUE
2 | LV_5586-333_0_3_line_2 |  | 1 | 3 | 0.0421 | 0.125 | 0.08 | 261 | 0 | 0.364 | 1 | 1 | cs | TRUE
3 | LV_5586-333_0_3_line_3 |  | 2 | 4 | 0.021791 | 0.125 | 0.08 | 261 | 0 | 0.364 | 1 | 1 | cs | TRUE
4 | LV_5586-333_0_3_line_4 |  | 2 | 5 | 0.12379 | 0.125 | 0.08 | 261 | 0 | 0.364 | 1 | 1 | cs | TRUE
5 | LV_5586-333_0_3_line_5 |  | 3 | 8 | 0.023874 | 0.125 | 0.08 | 261 | 0 | 0.364 | 1 | 1 | cs | TRUE
6 | LV_5586-333_0_3_line_6 |  | 3 | 6 | 0.050951 | 0.125 | 0.08 | 261 | 0 | 0.364 | 1 | 1 | cs | TRUE
7 | LV_5586-333_0_3_line_7 |  | 4 | 12 | 0.018536 | 0.125 | 0.08 | 261 | 0 | 0.364 | 1 | 1 | cs | TRUE
8 | LV_5586-333_0_3_line_8 |  | 5 | 15 | 0.010122 | 0.125 | 0.08 | 261 | 0 | 0.364 | 1 | 1 | cs | TRUE
9 | LV_5586-333_0_3_line_9 |  | 5 | 9 | 0.003706 | 0.125 | 0.08 | 261 | 0 | 0.364 | 1 | 1 | cs | TRUE
10 | LV_5586-333_0_3_line_10 |  | 6 | 7 | 0.0070491 | 0.125 | 0.08 | 261 | 0 | 0.364 | 1 | 1 | cs | TRUE
11 | LV_5586-333_0_3_line_11 |  | 7 | 16 | 0.025694 | 0.125 | 0.08 | 261 | 0 | 0.364 | 1 | 1 | cs | TRUE
12 | LV_5586-333_0_3_line_12 |  | 9 | 10 | 0.009699 | 0.125 | 0.08 | 261 | 0 | 0.364 | 1 | 1 | cs | TRUE
13 | LV_5586-333_0_3_line_13 |  | 9 | 11 | 0.012449 | 0.125 | 0.08 | 261 | 0 | 0.364 | 1 | 1 | cs | TRUE
14 | LV_5586-333_0_3_line_14 |  | 11 | 17 | 0.040537 | 0.125 | 0.08 | 261 | 0 | 0.364 | 1 | 1 | cs | TRUE
15 | LV_5586-333_0_3_line_15 |  | 12 | 18 | 0.018076 | 0.125 | 0.08 | 261 | 0 | 0.364 | 1 | 1 | cs | TRUE
16 | LV_5586-333_0_3_line_16 |  | 13 | 14 | 0.0646 | 0.125 | 0.08 | 261 | 0 | 0.364 | 1 | 1 | cs | TRUE
17 | LV_5586-333_0_3_line_17 |  | 14 | 80 | 0.006045 | 0.125 | 0.08 | 261 | 0 | 0.364 | 1 | 1 | cs | TRUE
18 | LV_5586-333_0_3_line_18 |  | 14 | 45 | 0.032459 | 0.125 | 0.08 | 261 | 0 | 0.364 | 1 | 1 | cs | TRUE
19 | LV_5586-333_0_3_line_19 |  | 15 | 44 | 0.024195 | 0.125 | 0.08 | 261 | 0 | 0.364 | 1 | 1 | cs | TRUE
20 | LV_5586-333_0_3_line_20 |  | 16 | 19 | 0.020781 | 0.125 | 0.08 | 261 | 0 | 0.364 | 1 | 1 | cs | TRUE
21 | LV_5586-333_0_3_line_21 |  | 17 | 36 | 0.040021 | 0.125 | 0.08 | 261 | 0 | 0.364 | 1 | 1 | cs | TRUE
22 | LV_5586-333_0_3_line_22 |  | 19 | 20 | 0.015172 | 0.125 | 0.08 | 261 | 0 | 0.364 | 1 | 1 | cs | TRUE
23 | LV_5586-333_0_3_line_23 |  | 20 | 21 | 0.029436 | 0.125 | 0.08 | 261 | 0 | 0.364 | 1 | 1 | cs | TRUE
24 | LV_5586-333_0_3_line_24 |  | 22 | 23 | 0.063127 | 0.125 | 0.08 | 261 | 0 | 0.364 | 1 | 1 | cs | TRUE
25 | LV_5586-333_0_3_line_25 |  | 23 | 26 | 0.002338 | 0.125 | 0.08 | 261 | 0 | 0.364 | 1 | 3 | cs | TRUE
26 | LV_5586-333_0_3_line_26 |  | 23 | 27 | 0.053601 | 0.125 | 0.08 | 261 | 0 | 0.364 | 1 | 3 | cs | TRUE
27 | LV_5586-333_0_3_line_27 |  | 24 | 25 | 0.010805 | 0.125 | 0.08 | 261 | 0 | 0.364 | 1 | 1 | cs | TRUE
28 | LV_5586-333_0_3_line_28 |  | 25 | 28 | 0.0080865 | 0.125 | 0.08 | 261 | 0 | 0.364 | 1 | 1 | cs | TRUE
29 | LV_5586-333_0_3_line_29 |  | 25 | 29 | 0.0016622 | 0.125 | 0.08 | 261 | 0 | 0.364 | 1 | 1 | cs | TRUE
30 | LV_5586-333_0_3_line_30 |  | 26 | 32 | 0.006611 | 0.125 | 0.08 | 261 | 0 | 0.364 | 1 | 3 | cs | TRUE
31 | LV_5586-333_0_3_line_31 |  | 26 | 33 | 0.021954 | 0.125 | 0.08 | 261 | 0 | 0.364 | 1 | 3 | cs | TRUE
32 | LV_5586-333_0_3_line_32 |  | 27 | 34 | 0.011033 | 0.125 | 0.08 | 261 | 0 | 0.364 | 1 | 3 | cs | TRUE
33 | LV_5586-333_0_3_line_33 |  | 28 | 35 | 0.018123 | 0.125 | 0.08 | 261 | 0 | 0.364 | 1 | 1 | cs | TRUE
34 | LV_5586-333_0_3_line_34 |  | 28 | 36 | 0.012305 | 0.125 | 0.08 | 261 | 0 | 0.364 | 1 | 1 | cs | TRUE
35 | LV_5586-333_0_3_line_35 |  | 29 | 52 | 0.017093 | 0.125 | 0.08 | 261 | 0 | 0.364 | 1 | 1 | cs | TRUE
36 | LV_5586-333_0_3_line_36 |  | 30 | 31 | 0.1029 | 0.125 | 0.08 | 261 | 0 | 0.364 | 1 | 1 | cs | TRUE
37 | LV_5586-333_0_3_line_37 |  | 31 | 53 | 0.010532 | 0.125 | 0.08 | 261 | 0 | 0.364 | 1 | 1 | cs | TRUE
38 | LV_5586-333_0_3_line_38 |  | 31 | 54 | 0.00298 | 0.125 | 0.08 | 261 | 0 | 0.364 | 1 | 1 | cs | TRUE
39 | LV_5586-333_0_3_line_39 |  | 32 | 55 | 0.013322 | 0.125 | 0.08 | 261 | 0 | 0.364 | 1 | 3 | cs | TRUE
40 | LV_5586-333_0_3_line_40 |  | 33 | 56 | 0.025945 | 0.125 | 0.08 | 261 | 0 | 0.364 | 1 | 3 | cs | TRUE
41 | LV_5586-333_0_3_line_41 |  | 35 | 40 | 0.025315 | 0.125 | 0.08 | 261 | 0 | 0.364 | 1 | 1 | cs | TRUE
42 | LV_5586-333_0_3_line_42 |  | 36 | 50 | 0.025394 | 0.125 | 0.08 | 261 | 0 | 0.364 | 1 | 1 | cs | TRUE
43 | LV_5586-333_0_3_line_43 |  | 37 | 38 | 0.010093 | 0.125 | 0.08 | 261 | 0 | 0.364 | 1 | 1 | cs | TRUE
44 | LV_5586-333_0_3_line_44 |  | 37 | 39 | 0.00742 | 0.125 | 0.08 | 261 | 0 | 0.364 | 1 | 1 | cs | TRUE
45 | LV_5586-333_0_3_line_45 |  | 38 | 40 | 0.023162 | 0.125 | 0.08 | 261 | 0 | 0.364 | 1 | 1 | cs | TRUE
46 | LV_5586-333_0_3_line_46 |  | 39 | 46 | 0.018919 | 0.125 | 0.08 | 261 | 0 | 0.364 | 1 | 1 | cs | TRUE
47 | LV_5586-333_0_3_line_47 |  | 41 | 42 | 0.016828 | 0.125 | 0.08 | 261 | 0 | 0.364 | 1 | 1 | cs | TRUE
48 | LV_5586-333_0_3_line_48 |  | 41 | 43 | 0.005036 | 0.125 | 0.08 | 261 | 0 | 0.364 | 1 | 1 | cs | TRUE
49 | LV_5586-333_0_3_line_49 |  | 43 | 51 | 0.025942 | 0.125 | 0.08 | 261 | 0 | 0.364 | 1 | 2 | cs | TRUE
50 | LV_5586-333_0_3_line_50 |  | 43 | 44 | 0.085181 | 0.125 | 0.08 | 261 | 0 | 0.364 | 1 | 2 | cs | TRUE
51 | LV_5586-333_0_3_line_51 |  | 44 | 45 | 0.053193 | 0.125 | 0.08 | 261 | 0 | 0.364 | 1 | 1 | cs | TRUE
52 | LV_5586-333_0_3_line_52 |  | 47 | 48 | 0.049829 | 0.125 | 0.08 | 261 | 0 | 0.364 | 1 | 1 | cs | TRUE
53 | LV_5586-333_0_3_line_53 |  | 47 | 49 | 0.027802 | 0.125 | 0.08 | 261 | 0 | 0.364 | 1 | 1 | cs | TRUE
54 | LV_5586-333_0_3_line_54 |  | 49 | 83 | 0.061978 | 0.125 | 0.08 | 261 | 0 | 0.364 | 1 | 1 | cs | TRUE
55 | LV_5586-333_0_3_line_55 |  | 50 | 86 | 0.0036652 | 0.125 | 0.08 | 261 | 0 | 0.364 | 1 | 1 | cs | TRUE
56 | LV_5586-333_0_3_line_56 |  | 51 | 56 | 0.012846 | 0.125 | 0.08 | 261 | 0 | 0.364 | 1 | 3 | cs | TRUE
57 | LV_5586-333_0_3_line_57 |  | 53 | 70 | 0.004911 | 0.125 | 0.08 | 261 | 0 | 0.364 | 1 | 1 | cs | TRUE
58 | LV_5586-333_0_3_line_58 |  | 54 | 71 | 0.034122 | 0.125 | 0.08 | 261 | 0 | 0.364 | 1 | 3 | cs | TRUE
59 | LV_5586-333_0_3_line_59 |  | 54 | 72 | 0.060249 | 0.125 | 0.08 | 261 | 0 | 0.364 | 1 | 3 | cs | TRUE
60 | LV_5586-333_0_3_line_60 |  | 54 | 73 | 0.015817 | 0.125 | 0.08 | 261 | 0 | 0.364 | 1 | 1 | cs | TRUE
61 | LV_5586-333_0_3_line_61 |  | 55 | 97 | 0.019616 | 0.125 | 0.08 | 261 | 0 | 0.364 | 1 | 3 | cs | TRUE
62 | LV_5586-333_0_3_line_62 |  | 56 | 94 | 0.01924 | 0.125 | 0.08 | 261 | 0 | 0.364 | 1 | 1 | cs | TRUE
63 | LV_5586-333_0_3_line_63 |  | 57 | 58 | 0.016312 | 0.125 | 0.08 | 261 | 0 | 0.364 | 1 | 1 | cs | TRUE
64 | LV_5586-333_0_3_line_64 |  | 57 | 59 | 0.0068455 | 0.125 | 0.08 | 261 | 0 | 0.364 | 1 | 1 | cs | TRUE
65 | LV_5586-333_0_3_line_65 |  | 58 | 60 | 0.020965 | 0.125 | 0.08 | 261 | 0 | 0.364 | 1 | 1 | cs | TRUE
66 | LV_5586-333_0_3_line_66 |  | 58 | 61 | 0.019623 | 0.125 | 0.08 | 261 | 0 | 0.364 | 1 | 1 | cs | TRUE
67 | LV_5586-333_0_3_line_67 |  | 60 | 62 | 0.076059 | 0.125 | 0.08 | 261 | 0 | 0.364 | 1 | 3 | cs | TRUE
68 | LV_5586-333_0_3_line_68 |  | 60 | 63 | 0.059408 | 0.125 | 0.08 | 261 | 0 | 0.364 | 1 | 3 | cs | TRUE
69 | LV_5586-333_0_3_line_69 |  | 61 | 64 | 0.010941 | 0.125 | 0.08 | 261 | 0 | 0.364 | 1 | 1 | cs | TRUE
70 | LV_5586-333_0_3_line_70 |  | 62 | 65 | 0.022895 | 0.125 | 0.08 | 261 | 0 | 0.364 | 1 | 1 | cs | TRUE
71 | LV_5586-333_0_3_line_71 |  | 62 | 66 | 0.017055 | 0.125 | 0.08 | 261 | 0 | 0.364 | 1 | 3 | cs | TRUE
72 | LV_5586-333_0_3_line_72 |  | 63 | 67 | 0.011757 | 0.125 | 0.08 | 261 | 0 | 0.364 | 1 | 3 | cs | TRUE
73 | LV_5586-333_0_3_line_73 |  | 64 | 68 | 0.020641 | 0.125 | 0.08 | 261 | 0 | 0.364 | 1 | 1 | cs | TRUE
74 | LV_5586-333_0_3_line_74 |  | 64 | 69 | 0.006551 | 0.125 | 0.08 | 261 | 0 | 0.364 | 1 | 1 | cs | TRUE
75 | LV_5586-333_0_3_line_75 |  | 66 | 90 | 0.013704 | 0.125 | 0.08 | 261 | 0 | 0.364 | 1 | 3 | cs | TRUE
76 | LV_5586-333_0_3_line_76 |  | 67 | 95 | 0.019484 | 0.125 | 0.08 | 261 | 0 | 0.364 | 1 | 3 | cs | TRUE
77 | LV_5586-333_0_3_line_77 |  | 69 | 111 | 0.004769 | 0.125 | 0.08 | 261 | 0 | 0.364 | 1 | 1 | cs | TRUE
78 | LV_5586-333_0_3_line_78 |  | 71 | 74 | 0.023126 | 0.125 | 0.08 | 261 | 0 | 0.364 | 1 | 1 | cs | TRUE
79 | LV_5586-333_0_3_line_79 |  | 71 | 75 | 0.015873 | 0.125 | 0.08 | 261 | 0 | 0.364 | 1 | 3 | cs | TRUE
80 | LV_5586-333_0_3_line_80 |  | 72 | 76 | 0.01589 | 0.125 | 0.08 | 261 | 0 | 0.364 | 1 | 1 | cs | TRUE
81 | LV_5586-333_0_3_line_81 |  | 72 | 77 | 0.072327 | 0.125 | 0.08 | 261 | 0 | 0.364 | 1 | 3 | cs | TRUE
82 | LV_5586-333_0_3_line_82 |  | 72 | 78 | 0.012626 | 0.125 | 0.08 | 261 | 0 | 0.364 | 1 | 1 | cs | TRUE
83 | LV_5586-333_0_3_line_83 |  | 73 | 79 | 0.099532 | 0.125 | 0.08 | 261 | 0 | 0.364 | 1 | 1 | cs | TRUE
84 | LV_5586-333_0_3_line_84 |  | 74 | 89 | 0.010362 | 0.125 | 0.08 | 261 | 0 | 0.364 | 1 | 1 | cs | TRUE
85 | LV_5586-333_0_3_line_85 |  | 75 | 90 | 0.018316 | 0.125 | 0.08 | 261 | 0 | 0.364 | 1 | 3 | cs | TRUE
86 | LV_5586-333_0_3_line_86 |  | 77 | 91 | 0.010555 | 0.125 | 0.08 | 261 | 0 | 0.364 | 1 | 1 | cs | TRUE
87 | LV_5586-333_0_3_line_87 |  | 77 | 92 | 0.032508 | 0.125 | 0.08 | 261 | 0 | 0.364 | 1 | 3 | cs | TRUE
88 | LV_5586-333_0_3_line_88 |  | 78 | 93 | 0.024636 | 0.125 | 0.08 | 261 | 0 | 0.364 | 1 | 1 | cs | TRUE
89 | LV_5586-333_0_3_line_89 |  | 79 | 88 | 0.010691 | 0.125 | 0.08 | 261 | 0 | 0.364 | 1 | 1 | cs | TRUE
90 | LV_5586-333_0_3_line_90 |  | 79 | 85 | 0.042035 | 0.125 | 0.08 | 261 | 0 | 0.364 | 1 | 1 | cs | TRUE
91 | LV_5586-333_0_3_line_91 |  | 80 | 81 | 0.01328 | 0.125 | 0.08 | 261 | 0 | 0.364 | 1 | 1 | cs | TRUE
92 | LV_5586-333_0_3_line_92 |  | 80 | 82 | 0.010796 | 0.125 | 0.08 | 261 | 0 | 0.364 | 1 | 1 | cs | TRUE
93 | LV_5586-333_0_3_line_93 |  | 82 | 87 | 0.024955 | 0.125 | 0.08 | 261 | 0 | 0.364 | 1 | 1 | cs | TRUE
94 | LV_5586-333_0_3_line_94 |  | 83 | 84 | 0.062934 | 0.125 | 0.08 | 261 | 0 | 0.364 | 1 | 1 | cs | TRUE
95 | LV_5586-333_0_3_line_95 |  | 84 | 85 | 0.042986 | 0.125 | 0.08 | 261 | 0 | 0.364 | 1 | 1 | cs | TRUE
96 | LV_5586-333_0_3_line_96 |  | 89 | 149 | 0.008669 | 0.125 | 0.08 | 261 | 0 | 0.364 | 1 | 1 | cs | TRUE
97 | LV_5586-333_0_3_line_97 |  | 90 | 148 | 0.020968 | 0.125 | 0.08 | 261 | 0 | 0.364 | 1 | 1 | cs | TRUE
98 | LV_5586-333_0_3_line_98 |  | 92 | 116 | 0.0253 | 0.125 | 0.08 | 261 | 0 | 0.364 | 1 | 3 | cs | TRUE
99 | LV_5586-333_0_3_line_99 |  | 92 | 115 | 0.013294 | 0.125 | 0.08 | 261 | 0 | 0.364 | 1 | 1 | cs | TRUE
100 | LV_5586-333_0_3_line_100 |  | 93 | 134 | 0.0251 | 0.125 | 0.08 | 261 | 0 | 0.364 | 1 | 1 | cs | TRUE
101 | LV_5586-333_0_3_line_101 |  | 95 | 96 | 0.020274 | 0.125 | 0.08 | 261 | 0 | 0.364 | 1 | 3 | cs | TRUE
102 | LV_5586-333_0_3_line_102 |  | 96 | 97 | 0.003253 | 0.125 | 0.08 | 261 | 0 | 0.364 | 1 | 3 | cs | TRUE
103 | LV_5586-333_0_3_line_103 |  | 96 | 98 | 0.027643 | 0.125 | 0.08 | 261 | 0 | 0.364 | 1 | 1 | cs | TRUE
104 | LV_5586-333_0_3_line_104 |  | 97 | 99 | 0.029684 | 0.125 | 0.08 | 261 | 0 | 0.364 | 1 | 1 | cs | TRUE
105 | LV_5586-333_0_3_line_105 |  | 98 | 100 | 0.019983 | 0.125 | 0.08 | 261 | 0 | 0.364 | 1 | 1 | cs | TRUE
106 | LV_5586-333_0_3_line_106 |  | 99 | 104 | 0.012574 | 0.125 | 0.08 | 261 | 0 | 0.364 | 1 | 1 | cs | TRUE
107 | LV_5586-333_0_3_line_107 |  | 100 | 103 | 0.010348 | 0.125 | 0.08 | 261 | 0 | 0.364 | 1 | 1 | cs | TRUE
108 | LV_5586-333_0_3_line_108 |  | 100 | 101 | 0.0059334 | 0.125 | 0.08 | 261 | 0 | 0.364 | 1 | 1 | cs | TRUE
109 | LV_5586-333_0_3_line_109 |  | 101 | 102 | 0.01016 | 0.125 | 0.08 | 261 | 0 | 0.364 | 1 | 1 | cs | TRUE
110 | LV_5586-333_0_3_line_110 |  | 104 | 105 | 0.012738 | 0.125 | 0.08 | 261 | 0 | 0.364 | 1 | 1 | cs | TRUE
111 | LV_5586-333_0_3_line_111 |  | 105 | 106 | 0.0062694 | 0.125 | 0.08 | 261 | 0 | 0.364 | 1 | 1 | cs | TRUE
112 | LV_5586-333_0_3_line_112 |  | 107 | 108 | 0.034019 | 0.125 | 0.08 | 261 | 0 | 0.364 | 1 | 1 | cs | TRUE
113 | LV_5586-333_0_3_line_113 |  | 107 | 109 | 0.016378 | 0.125 | 0.08 | 261 | 0 | 0.364 | 1 | 1 | cs | TRUE
114 | LV_5586-333_0_3_line_114 |  | 109 | 110 | 0.017864 | 0.125 | 0.08 | 261 | 0 | 0.364 | 1 | 1 | cs | TRUE
115 | LV_5586-333_0_3_line_115 |  | 110 | 111 | 0.013067 | 0.125 | 0.08 | 261 | 0 | 0.364 | 1 | 1 | cs | TRUE
116 | LV_5586-333_0_3_line_116 |  | 110 | 112 | 0.0092566 | 0.125 | 0.08 | 261 | 0 | 0.364 | 1 | 1 | cs | TRUE
117 | LV_5586-333_0_3_line_117 |  | 111 | 113 | 0.022735 | 0.125 | 0.08 | 261 | 0 | 0.364 | 1 | 1 | cs | TRUE
118 | LV_5586-333_0_3_line_118 |  | 112 | 114 | 0.0073366 | 0.125 | 0.08 | 261 | 0 | 0.364 | 1 | 1 | cs | TRUE
119 | LV_5586-333_0_3_line_119 |  | 113 | 133 | 0.014518 | 0.125 | 0.08 | 261 | 0 | 0.364 | 1 | 1 | cs | TRUE
120 | LV_5586-333_0_3_line_120 |  | 114 | 131 | 0.00615 | 0.125 | 0.08 | 261 | 0 | 0.364 | 1 | 1 | cs | TRUE
121 | LV_5586-333_0_3_line_121 |  | 116 | 117 | 0.01721 | 0.125 | 0.08 | 261 | 0 | 0.364 | 1 | 1 | cs | TRUE
122 | LV_5586-333_0_3_line_122 |  | 116 | 118 | 0.024038 | 0.125 | 0.08 | 261 | 0 | 0.364 | 1 | 3 | cs | TRUE
123 | LV_5586-333_0_3_line_123 |  | 118 | 119 | 0.029953 | 0.125 | 0.08 | 261 | 0 | 0.364 | 1 | 3 | cs | TRUE
124 | LV_5586-333_0_3_line_124 |  | 119 | 120 | 0.034029 | 0.125 | 0.08 | 261 | 0 | 0.364 | 1 | 1 | cs | TRUE
125 | LV_5586-333_0_3_line_125 |  | 119 | 121 | 0.023698 | 0.125 | 0.08 | 261 | 0 | 0.364 | 1 | 2 | cs | TRUE
126 | LV_5586-333_0_3_line_126 |  | 120 | 122 | 0.12818 | 0.125 | 0.08 | 261 | 0 | 0.364 | 1 | 1 | cs | TRUE
127 | LV_5586-333_0_3_line_127 |  | 120 | 123 | 0.01418 | 0.125 | 0.08 | 261 | 0 | 0.364 | 1 | 1 | cs | TRUE
128 | LV_5586-333_0_3_line_128 |  | 121 | 124 | 0.038468 | 0.125 | 0.08 | 261 | 0 | 0.364 | 1 | 1 | cs | TRUE
129 | LV_5586-333_0_3_line_129 |  | 122 | 125 | 0.059619 | 0.125 | 0.08 | 261 | 0 | 0.364 | 1 | 1 | cs | TRUE
130 | LV_5586-333_0_3_line_130 |  | 124 | 126 | 0.017364 | 0.125 | 0.08 | 261 | 0 | 0.364 | 1 | 1 | cs | TRUE
131 | LV_5586-333_0_3_line_131 |  | 126 | 127 | 0.046303 | 0.125 | 0.08 | 261 | 0 | 0.364 | 1 | 1 | cs | TRUE
132 | LV_5586-333_0_3_line_132 |  | 127 | 128 | 0.031822 | 0.125 | 0.08 | 261 | 0 | 0.364 | 1 | 1 | cs | TRUE
133 | LV_5586-333_0_3_line_133 |  | 128 | 129 | 0.026387 | 0.125 | 0.08 | 261 | 0 | 0.364 | 1 | 1 | cs | TRUE
134 | LV_5586-333_0_3_line_134 |  | 129 | 130 | 0.015837 | 0.125 | 0.08 | 261 | 0 | 0.364 | 1 | 1 | cs | TRUE
135 | LV_5586-333_0_3_line_135 |  | 130 | 132 | 0.019744 | 0.125 | 0.08 | 261 | 0 | 0.364 | 1 | 1 | cs | TRUE
136 | LV_5586-333_0_3_line_136 |  | 134 | 135 | 0.019381 | 0.125 | 0.08 | 261 | 0 | 0.364 | 1 | 1 | cs | TRUE
137 | LV_5586-333_0_3_line_137 |  | 136 | 137 | 0.010854 | 0.125 | 0.08 | 261 | 0 | 0.364 | 1 | 1 | cs | TRUE
138 | LV_5586-333_0_3_line_138 |  | 136 | 138 | 0.0023393 | 0.125 | 0.08 | 261 | 0 | 0.364 | 1 | 1 | cs | TRUE
139 | LV_5586-333_0_3_line_139 |  | 137 | 139 | 0.00081623 | 0.125 | 0.08 | 261 | 0 | 0.364 | 1 | 1 | cs | TRUE
140 | LV_5586-333_0_3_line_140 |  | 138 | 140 | 0.00017639 | 0.125 | 0.08 | 261 | 0 | 0.364 | 1 | 1 | cs | TRUE
141 | LV_5586-333_0_3_line_141 |  | 139 | 141 | 0.017525 | 0.125 | 0.08 | 261 | 0 | 0.364 | 1 | 1 | cs | TRUE
142 | LV_5586-333_0_3_line_142 |  | 140 | 142 | 0.021004 | 0.125 | 0.08 | 261 | 0 | 0.364 | 1 | 1 | cs | TRUE
143 | LV_5586-333_0_3_line_143 |  | 141 | 143 | 0.010174 | 0.125 | 0.08 | 261 | 0 | 0.364 | 1 | 1 | cs | TRUE
144 | LV_5586-333_0_3_line_144 |  | 142 | 144 | 0.0013123 | 0.125 | 0.08 | 261 | 0 | 0.364 | 1 | 1 | cs | TRUE
145 | LV_5586-333_0_3_line_145 |  | 143 | 145 | 0.0083161 | 0.125 | 0.08 | 261 | 0 | 0.364 | 1 | 1 | cs | TRUE
146 | LV_5586-333_0_3_line_146 |  | 144 | 146 | 0.013659 | 0.125 | 0.08 | 261 | 0 | 0.364 | 1 | 1 | cs | TRUE
147 | LV_5586-333_0_3_line_147 |  | 145 | 147 | 0.0086632 | 0.125 | 0.08 | 261 | 0 | 0.364 | 1 | 1 | cs | TRUE
148 | LV_5586-333_0_3_line_148 |  | 147 | 148 | 0.010362 | 0.125 | 0.08 | 261 | 0 | 0.364 | 1 | 1 | cs | TRUE
149 | LV_5586-333_0_3_line_149 |  | 149 | 150 | 0.0083106 | 0.125 | 0.08 | 261 | 0 | 0.364 | 1 | 1 | cs | TRUE
150 | LV_5586-333_0_3_line_150 |  | 150 | 151 | 0.010496 | 0.125 | 0.08 | 261 | 0 | 0.364 | 1 | 1 | cs | TRUE
151 | LV_5586-333_0_3_line_151 |  | 151 | 152 | 0.010419 | 0.125 | 0.08 | 261 | 0 | 0.364 | 1 | 1 | cs | TRUE
152 | LV_5586-333_0_3_line_152 |  | 152 | 153 | 0.00059497 | 0.125 | 0.08 | 261 | 0 | 0.364 | 1 | 1 | cs | TRUE

## trafo
| name | std_type | hv_bus | lv_bus | sn_mva | vn_hv_kv | vn_lv_kv | vk_percent | vkr_percent | pfe_kw | i0_percent | shift_degree | tap_side | tap_neutral | tap_min | tap_max | tap_step_percent | tap_step_degree | tap_pos | tap_phase_shifter | parallel | df | in_service
0 | LV_5586-333_0_3_trafo_60 | 0.63 MVA 20/0.4 kV | 154 | 34 | 0.63 | 20 | 0.4 | 6 | 1.206 | 1.65 | 0.2619 | 150 | hv | 0 | -2 | 2 | 2.5 | 0 | 0 | FALSE | 1 | 1 | TRUE

## line_geodata
| x0 | y0 | x1 | y1 | x2 | y2 | x3 | y3 | x4 | y4 | x5 | y5 | x6 | y6 | x7 | y7 | x8 | y8 | x9 | y9 | x10 | y10 | x11 | y11
0 | 2542862.1979 | 1155988.4229 | 2542865.3176 | 1155986.6256 | 2542876.0265 | 1155976.0191
1 | 2542862.1979 | 1155988.4229 | 2542861.9366 | 1155990.7822 | 2542861.091 | 1155992.9915 | 2542859.7135 | 1155994.9167 | 2542862.3123 | 1156004.4749 | 2542862.9241 | 1156006.7036 | 2542863.8438 | 1156016.3111
2 | 2542830.7408 | 1155987.1103 | 2542831.7335 | 1155989.8802 | 2542843.8595 | 1155985.9182 | 2542845.0171 | 1155983.4503 | 2542846.8308 | 1155981.4209 | 2542849.1564 | 1155979.998 | 2542851.7958 | 1155979.3059 | 2542854.5194 | 1155979.4022 | 2542857.5209 | 1155980.4965 | 2542859.9792 | 1155982.5409 | 2542861.6006 | 1155985.2936 | 2542862.1979 | 1155988.4229
3 | 2542842.977 | 1156010.0396 | 2542855.351 | 1156013.6015 | 2542863.8438 | 1156016.3111
4 | 2542863.8438 | 1156016.3111 | 2542869.3814 | 1156025.2077 | 2542877.1244 | 1156037.7852 | 2542895.508 | 1156067.6376 | 2542922.2004 | 1156109.9288 | 2542928.1981 | 1156122.0672
5 | 2542830.7408 | 1155987.1103 | 2542825.8015 | 1155988.7026 | 2542812.6451 | 1155992.3743 | 2542807.9072 | 1155994.0485
6 | 2542786.9135 | 1156006.7936 | 2542802.0369 | 1155999.4791 | 2542831.7335 | 1155989.8802 | 2542830.7408 | 1155987.1103
7 | 2542842.977 | 1156010.0396 | 2542831.3871 | 1156024.5047
8 | 2542928.1981 | 1156122.0672 | 2542932.0299 | 1156129.835 | 2542932.542 | 1156131.2031
9 | 2542928.1981 | 1156122.0672 | 2542925.1117 | 1156124.131
10 | 2542786.9135 | 1156006.7936 | 2542780.1445 | 1156008.7609
11 | 2542755.4717 | 1156015.9314 | 2542780.1445 | 1156008.7609
12 | 2542917.0259 | 1156129.5218 | 2542925.1117 | 1156124.131
13 | 2542925.1117 | 1156124.131 | 2542927.0557 | 1156127.7478 | 2542930.1335 | 1156135.5018
14 | 2542944.4516 | 1156173.423 | 2542934.6302 | 1156146.8305 | 2542930.1335 | 1156135.5018
15 | 2542815.5991 | 1156021.0012 | 2542822.6564 | 1156026.4862 | 2542830.8956 | 1156025.1181 | 2542831.3871 | 1156024.5047
16 | 2542971.0634 | 1156077.0361 | 2542985.7262 | 1156014.1223
17 | 2542965.0653 | 1156076.1592 | 2542971.0634 | 1156077.0361
18 | 2542971.0634 | 1156077.0361 | 2542963.6951 | 1156108.6477
19 | 2542941.0241 | 1156153.8624 | 2542932.542 | 1156131.2031
20 | 2542755.4717 | 1156015.9314 | 2542751.9056 | 1156003.0807 | 2542759.0409 | 1156000.956
21 | 2542956.8791 | 1156211.465 | 2542944.6667 | 1156174.0053 | 2542944.4516 | 1156173.423
22 | 2542744.5027 | 1156005.2969 | 2542751.9056 | 1156003.0807 | 2542759.0409 | 1156000.956
23 | 2542744.5027 | 1156005.2969 | 2542744.4887 | 1156007.0424 | 2542744.2748 | 1156008.7342 | 2542743.3853 | 1156010.3658 | 2542741.9319 | 1156012.3696 | 2542738.9241 | 1156013.8324 | 2542729.3467 | 1156016.4139 | 2542721.2106 | 1156018.4521
24 | 2543093.4947 | 1156158.6077 | 2543063.6879 | 1156163.8152 | 2543045.2063 | 1156167.181 | 2543043.0496 | 1156169.4249 | 2543032.2219 | 1156171.1916
25 | 2543092.5694 | 1156156.4598 | 2543093.4947 | 1156158.6077
26 | 2543093.4947 | 1156158.6077 | 2543094.7885 | 1156161.6082 | 2543099.169 | 1156168.2258 | 2543127.22 | 1156200.0171
27 | 2542968.5635 | 1156220.8035 | 2542965.1145 | 1156210.5639
28 | 2542960.8167 | 1156223.1227 | 2542964.3116 | 1156222.0779 | 2542968.5635 | 1156220.8035
29 | 2542968.5635 | 1156220.8035 | 2542969.0938 | 1156222.3788
30 | 2543099.1167 | 1156155.4194 | 2543092.5694 | 1156156.4598
31 | 2543092.5694 | 1156156.4598 | 2543070.8888 | 1156159.915
32 | 2543134.5199 | 1156208.2903 | 2543127.22 | 1156200.0171
33 | 2542960.8167 | 1156223.1227 | 2542966.7012 | 1156240.2641
34 | 2542960.8167 | 1156223.1227 | 2542958.0719 | 1156215.1223 | 2542956.8791 | 1156211.465
35 | 2542974.547 | 1156238.5784 | 2542969.0938 | 1156222.3788
36 | 2543287.3293 | 1156344.8968 | 2543289.0154 | 1156343.1578 | 2543292.7039 | 1156339.0652 | 2543294.266 | 1156334.7592 | 2543293.8497 | 1156326.4031 | 2543291.1682 | 1156320.1918 | 2543277.3056 | 1156293.7085 | 2543274.7609 | 1156289.7971 | 2543269.835 | 1156282.2396 | 2543255.3063 | 1156263.1999 | 2543249.7386 | 1156257.8439
37 | 2543280.1777 | 1156337.1491 | 2543287.3293 | 1156344.8968
38 | 2543289.3517 | 1156347.09 | 2543287.3293 | 1156344.8968
39 | 2543099.1167 | 1156155.4194 | 2543109.1142 | 1156146.6154
40 | 2543045.2927 | 1156164.1564 | 2543059.787 | 1156161.6843 | 2543070.8888 | 1156159.915
41 | 2542966.7012 | 1156240.2641 | 2542967.4737 | 1156242.5143 | 2542974.7417 | 1156264.2685
42 | 2542956.8791 | 1156211.465 | 2542954.1377 | 1156212.7139 | 2542946.1387 | 1156216.7364 | 2542937.1953 | 1156221.4572 | 2542934.3587 | 1156223.174 | 2542934.3587 | 1156223.174
43 | 2542981.6865 | 1156286.3363 | 2542986.5881 | 1156284.0218 | 2542990.8179 | 1156282.0362
44 | 2542994.0639 | 1156288.709 | 2542993.0879 | 1156286.8839 | 2542990.8179 | 1156282.0362
45 | 2542981.6865 | 1156286.3363 | 2542981.232 | 1156283.6947 | 2542974.7417 | 1156264.2685
46 | 2542994.0639 | 1156288.709 | 2543011.2945 | 1156280.8969
47 | 2543005.3912 | 1156165.9135 | 2543005.2706 | 1156161.2899 | 2543005.4222 | 1156155.4409 | 2543005.7917 | 1156151.5464 | 2543006.9061 | 1156149.3791
48 | 2543007.0545 | 1156170.6669 | 2543005.3912 | 1156165.9135
49 | 2543007.0545 | 1156170.6669 | 2543032.6286 | 1156166.3126
50 | 2542941.0241 | 1156153.8624 | 2542950.8383 | 1156180.25 | 2542970.5469 | 1156176.8945 | 2543007.0545 | 1156170.6669
51 | 2542941.0241 | 1156153.8624 | 2542943.3038 | 1156152.4511 | 2542951.66 | 1156147.269 | 2542957.4602 | 1156135.3965 | 2542963.6951 | 1156108.6477
52 | 2543075.8937 | 1156352.7451 | 2543077.4419 | 1156353.4531 | 2543078.8932 | 1156354.4621 | 2543079.4303 | 1156356.9139 | 2543079.0512 | 1156360.6083 | 2543077.1172 | 1156362.8834 | 2543069.6566 | 1156367.879 | 2543045.1576 | 1156381.9632
53 | 2543045.1576 | 1156381.9632 | 2543046.7888 | 1156384.9605 | 2543058.7773 | 1156406.2001
54 | 2543089.3398 | 1156459.7973 | 2543087.0613 | 1156458.0958 | 2543085.516 | 1156456.0649 | 2543080.6765 | 1156447.1171 | 2543059.7836 | 1156407.983 | 2543058.7773 | 1156406.2001
55 | 2542934.3587 | 1156223.174 | 2542931.528 | 1156225.5021
56 | 2543045.2927 | 1156164.1564 | 2543032.6286 | 1156166.3126
57 | 2543280.1777 | 1156337.1491 | 2543278.048 | 1156334.9569 | 2543277.0516 | 1156333.3877
58 | 2543289.3517 | 1156347.09 | 2543293.9238 | 1156342.3666 | 2543299.6073 | 1156337.577 | 2543294.6574 | 1156323.4161 | 2543292.3596 | 1156318.8465
59 | 2543289.3517 | 1156347.09 | 2543293.9238 | 1156342.3666 | 2543299.6073 | 1156337.577 | 2543309.3779 | 1156343.299 | 2543337.3787 | 1156358.0761 | 2543340.4563 | 1156359.1476
60 | 2543289.3517 | 1156347.09 | 2543278.3472 | 1156358.4514
61 | 2543123.8354 | 1156133.6515 | 2543109.1142 | 1156146.6154
62 | 2543045.2927 | 1156164.1564 | 2543042.0935 | 1156145.1843
63 | 2543215.7977 | 1156195.3369 | 2543202.82 | 1156185.4542
64 | 2543206.1532 | 1156179.4751 | 2543202.82 | 1156185.4542
65 | 2543202.8009 | 1156211.813 | 2543215.7977 | 1156195.3369
66 | 2543215.7977 | 1156195.3369 | 2543221.2085 | 1156188.4709 | 2543229.5517 | 1156181.485
67 | 2543202.8009 | 1156211.813 | 2543233.1932 | 1156240.152 | 2543250.6873 | 1156256.4733 | 2543258.1815 | 1156263.9398
68 | 2543202.8009 | 1156211.813 | 2543155.2488 | 1156176.203
69 | 2543237.9406 | 1156174.4609 | 2543229.5517 | 1156181.485
70 | 2543258.1815 | 1156263.9398 | 2543260.9958 | 1156255.7978 | 2543262.9831 | 1156248.5974 | 2543263.5587 | 1156243.7782 | 2543263.7474 | 1156241.831
71 | 2543258.1815 | 1156263.9398 | 2543260.3337 | 1156266.0762 | 2543269.0422 | 1156277.0665
72 | 2543145.8379 | 1156169.1556 | 2543155.2488 | 1156176.203
73 | 2543237.9406 | 1156174.4609 | 2543250.7936 | 1156190.637
74 | 2543242.9778 | 1156170.2555 | 2543237.9406 | 1156174.4609
75 | 2543276.0556 | 1156288.8399 | 2543269.0422 | 1156277.0665
76 | 2543132.2012 | 1156155.3728 | 2543140.9942 | 1156165.5284 | 2543145.8379 | 1156169.1556
77 | 2543246.6377 | 1156167.1859 | 2543242.9778 | 1156170.2555
78 | 2543292.3596 | 1156318.8465 | 2543312.0179 | 1156306.6669
79 | 2543292.3596 | 1156318.8465 | 2543285.2303 | 1156304.6649
80 | 2543340.4563 | 1156359.1476 | 2543345.1368 | 1156343.962
81 | 2543340.4563 | 1156359.1476 | 2543344.8651 | 1156360.6846 | 2543363.3776 | 1156367.1469 | 2543410.1469 | 1156378.1676
82 | 2543340.4563 | 1156359.1476 | 2543344.8651 | 1156360.6846 | 2543346.9224 | 1156358.4529 | 2543350.6964 | 1156355.2934
83 | 2543207.913 | 1156428.7697 | 2543260.195 | 1156377.1925 | 2543278.3472 | 1156358.4514
84 | 2543312.0179 | 1156306.6669 | 2543320.8267 | 1156301.2093
85 | 2543276.0556 | 1156288.8399 | 2543281.73 | 1156297.7022 | 2543285.2303 | 1156304.6649
86 | 2543410.1469 | 1156378.1676 | 2543413.1486 | 1156374.4373 | 2543417.8486 | 1156371.069
87 | 2543441.9777 | 1156385.1938 | 2543415.6961 | 1156379.4716 | 2543410.1469 | 1156378.1676
88 | 2543350.6964 | 1156355.2934 | 2543371.5617 | 1156342.1945
89 | 2543207.913 | 1156428.7697 | 2543202.6513 | 1156423.0053 | 2543201.3006 | 1156422.0953 | 2543200.069 | 1156422.4183
90 | 2543207.913 | 1156428.7697 | 2543177.9865 | 1156458.2888
91 | 2542965.0653 | 1156076.1592 | 2542963.4087 | 1156074.5407 | 2542960.7385 | 1156063.9048
92 | 2542965.0653 | 1156076.1592 | 2542961.0566 | 1156076.4085 | 2542955.1721 | 1156079.7758
93 | 2542934.0656 | 1156093.0737 | 2542946.5345 | 1156084.8509 | 2542953.589 | 1156080.6817 | 2542955.1721 | 1156079.7758
94 | 2543089.3398 | 1156459.7973 | 2543090.9069 | 1156460.8942 | 2543124.1617 | 1156473.3304 | 2543124.8383 | 1156477.5596 | 2543130.5326 | 1156479.6067 | 2543144.7847 | 1156484.8413
95 | 2543144.7847 | 1156484.8413 | 2543149.4717 | 1156482.5513 | 2543153.6791 | 1156480.6438 | 2543157.6832 | 1156478.3158 | 2543177.9865 | 1156458.2888
96 | 2543320.8267 | 1156301.2093 | 2543328.196 | 1156296.6436
97 | 2543276.0556 | 1156288.8399 | 2543293.7872 | 1156277.6487
98 | 2543441.9777 | 1156385.1938 | 2543466.7684 | 1156390.5856
99 | 2543441.9777 | 1156385.1938 | 2543441.4391 | 1156380.1184 | 2543440.7885 | 1156377.0006 | 2543438.3852 | 1156372.6098
100 | 2543371.5617 | 1156342.1945 | 2543389.494 | 1156330.9369 | 2543390.8272 | 1156330.0016 | 2543391.178 | 1156328.9755 | 2543391.028 | 1156327.7708
101 | 2543132.2012 | 1156155.3728 | 2543124.8532 | 1156140.7012 | 2543124.2954 | 1156136.8711
102 | 2543123.8354 | 1156133.6515 | 2543124.2954 | 1156136.8711
103 | 2543124.2954 | 1156136.8711 | 2543146.21 | 1156120.0227
104 | 2543123.8354 | 1156133.6515 | 2543119.576 | 1156104.2751
105 | 2543162.0523 | 1156107.8427 | 2543146.21 | 1156120.0227
106 | 2543117.7717 | 1156091.831 | 2543119.576 | 1156104.2751
107 | 2543162.0523 | 1156107.8427 | 2543170.2576 | 1156101.5374
108 | 2543162.0523 | 1156107.8427 | 2543164.2748 | 1156110.1006 | 2543166.8534 | 1156111.099
109 | 2543166.8534 | 1156111.099 | 2543166.8534 | 1156111.099 | 2543170.9715 | 1156111.06 | 2543175.9844 | 1156107.6867
110 | 2543117.7717 | 1156091.831 | 2543118.5234 | 1156079.1149
111 | 2543118.8934 | 1156072.8564 | 2543118.5234 | 1156079.1149
112 | 2543300.2904 | 1156119.9763 | 2543305.7937 | 1156130.1965 | 2543286.5923 | 1156141.7532
113 | 2543272.5601 | 1156150.1987 | 2543286.5923 | 1156141.7532
114 | 2543272.5601 | 1156150.1987 | 2543257.5905 | 1156160.012
115 | 2543246.6377 | 1156167.1859 | 2543257.5905 | 1156160.012
116 | 2543257.5905 | 1156160.012 | 2543262.6809 | 1156163.866 | 2543264.3443 | 1156166.2071
117 | 2543246.6377 | 1156167.1859 | 2543233.5348 | 1156148.6066
118 | 2543264.3443 | 1156166.2071 | 2543263.6438 | 1156168.3704 | 2543259.5705 | 1156171.3769
119 | 2543233.5348 | 1156148.6066 | 2543225.1674 | 1156136.742
120 | 2543254.6224 | 1156175.0291 | 2543259.5705 | 1156171.3769
121 | 2543466.7684 | 1156390.5856 | 2543466.4331 | 1156385.9307 | 2543465.2228 | 1156382.8182 | 2543462.495 | 1156377.3632 | 2543460.7494 | 1156374.7956
122 | 2543466.7684 | 1156390.5856 | 2543490.2571 | 1156395.6955
123 | 2543519.8493 | 1156400.0358 | 2543501.5951 | 1156398.162 | 2543490.2571 | 1156395.6955
124 | 2543519.8493 | 1156400.0358 | 2543525.8515 | 1156399.757 | 2543532.0588 | 1156398.4647 | 2543538.6202 | 1156396.5019 | 2543552.7234 | 1156391.6223
125 | 2543519.8493 | 1156400.0358 | 2543518.7244 | 1156392.9537 | 2543516.6735 | 1156386.0804 | 2543511.7662 | 1156378.1164
126 | 2543552.7234 | 1156391.6223 | 2543562.2029 | 1156388.4316 | 2543615.4963 | 1156366.6195 | 2543628.3256 | 1156363.264 | 2543643.5278 | 1156365.1557 | 2543675.0761 | 1156372.3303
127 | 2543552.7234 | 1156391.6223 | 2543544.1307 | 1156380.342
128 | 2543491.5862 | 1156345.3665 | 2543511.7662 | 1156378.1164
129 | 2543675.0761 | 1156372.3303 | 2543659.5231 | 1156421.3246 | 2543651.7574 | 1156424.0767
130 | 2543481.6178 | 1156331.2041 | 2543486.2775 | 1156336.751 | 2543491.5862 | 1156345.3665
131 | 2543481.6178 | 1156331.2041 | 2543466.7637 | 1156313.5222 | 2543465.1134 | 1156311.7367 | 2543463.3683 | 1156310.4747 | 2543460.8109 | 1156309.2759 | 2543458.0775 | 1156309.7463 | 2543445.8461 | 1156314.2277
132 | 2543445.8461 | 1156314.2277 | 2543428.9897 | 1156320.4037 | 2543427.92 | 1156320.0135 | 2543427.1446 | 1156319.1092 | 2543421.0505 | 1156309.3091
133 | 2543421.0505 | 1156309.3091 | 2543407.1163 | 1156286.9013
134 | 2543398.7531 | 1156273.4522 | 2543407.1163 | 1156286.9013
135 | 2543398.7531 | 1156273.4522 | 2543406.1304 | 1156267.7241 | 2543414.8652 | 1156262.0054
136 | 2543381.7498 | 1156310.7657 | 2543391.0121 | 1156327.643 | 2543391.028 | 1156327.7708
137 | 2543336.2535 | 1156236.9484 | 2543339.6951 | 1156245.972 | 2543339.843 | 1156247.1589
138 | 2543336.2535 | 1156236.9484 | 2543335.4199 | 1156234.7628
139 | 2543339.843 | 1156247.1589 | 2543339.886 | 1156247.5043 | 2543339.7486 | 1156247.9518
140 | 2543335.357 | 1156234.598 | 2543335.4199 | 1156234.7628
141 | 2543339.7486 | 1156247.9518 | 2543339.4991 | 1156248.7642 | 2543338.7351 | 1156249.8831 | 2543325.5932 | 1156257.7572
142 | 2543335.357 | 1156234.598 | 2543332.0438 | 1156225.9112 | 2543327.6994 | 1156218.2036 | 2543326.8558 | 1156215.4716
143 | 2543325.5932 | 1156257.7572 | 2543319.8837 | 1156261.1781 | 2543316.9087 | 1156263.0558
144 | 2543326.4686 | 1156214.2177 | 2543326.8558 | 1156215.4716
145 | 2543316.9087 | 1156263.0558 | 2543309.8761 | 1156267.4943
146 | 2543322.4386 | 1156201.1663 | 2543326.4686 | 1156214.2177
147 | 2543302.55 | 1156272.1181 | 2543309.8761 | 1156267.4943
148 | 2543302.55 | 1156272.1181 | 2543293.7872 | 1156277.6487
149 | 2543328.196 | 1156296.6436 | 2543335.2606 | 1156292.2666
150 | 2543335.2606 | 1156292.2666 | 2543344.1829 | 1156286.7386
151 | 2543344.1829 | 1156286.7386 | 2543353.0399 | 1156281.2512
152 | 2543353.5456 | 1156280.9379 | 2543353.0399 | 1156281.2512

## bus_geodata
| x | y | coords
0 | 2542876.0265 | 1155976.0191
1 | 2542862.1979 | 1155988.4229
2 | 2542863.8438 | 1156016.3111
3 | 2542830.7408 | 1155987.1103
4 | 2542842.977 | 1156010.0396
5 | 2542928.1981 | 1156122.0672
6 | 2542786.9135 | 1156006.7936
7 | 2542780.1445 | 1156008.7609
8 | 2542807.9072 | 1155994.0485
9 | 2542925.1117 | 1156124.131
10 | 2542917.0259 | 1156129.5218
11 | 2542930.1335 | 1156135.5018
12 | 2542831.3871 | 1156024.5047
13 | 2542985.7262 | 1156014.1223
14 | 2542971.0634 | 1156077.0361
15 | 2542932.542 | 1156131.2031
16 | 2542755.4717 | 1156015.9314
17 | 2542944.4516 | 1156173.423
18 | 2542815.5991 | 1156021.0012
19 | 2542759.0409 | 1156000.956
20 | 2542744.5027 | 1156005.2969
21 | 2542721.2106 | 1156018.4521
22 | 2543032.2219 | 1156171.1916
23 | 2543093.4947 | 1156158.6077
24 | 2542965.1145 | 1156210.5639
25 | 2542968.5635 | 1156220.8035
26 | 2543092.5694 | 1156156.4598
27 | 2543127.22 | 1156200.0171
28 | 2542960.8167 | 1156223.1227
29 | 2542969.0938 | 1156222.3788
30 | 2543249.7386 | 1156257.8439
31 | 2543287.3293 | 1156344.8968
32 | 2543099.1167 | 1156155.4194
33 | 2543070.8888 | 1156159.915
34 | 2543134.5199 | 1156208.2903
35 | 2542966.7012 | 1156240.2641
36 | 2542956.8791 | 1156211.465
37 | 2542990.8179 | 1156282.0362
38 | 2542981.6865 | 1156286.3363
39 | 2542994.0639 | 1156288.709
40 | 2542974.7417 | 1156264.2685
41 | 2543005.3912 | 1156165.9135
42 | 2543006.9061 | 1156149.3791
43 | 2543007.0545 | 1156170.6669
44 | 2542941.0241 | 1156153.8624
45 | 2542963.6951 | 1156108.6477
46 | 2543011.2945 | 1156280.8969
47 | 2543045.1576 | 1156381.9632
48 | 2543075.8937 | 1156352.7451
49 | 2543058.7773 | 1156406.2001
50 | 2542934.3587 | 1156223.174
51 | 2543032.6286 | 1156166.3126
52 | 2542974.547 | 1156238.5784
53 | 2543280.1777 | 1156337.1491
54 | 2543289.3517 | 1156347.09
55 | 2543109.1142 | 1156146.6154
56 | 2543045.2927 | 1156164.1564
57 | 2543202.82 | 1156185.4542
58 | 2543215.7977 | 1156195.3369
59 | 2543206.1532 | 1156179.4751
60 | 2543202.8009 | 1156211.813
61 | 2543229.5517 | 1156181.485
62 | 2543258.1815 | 1156263.9398
63 | 2543155.2488 | 1156176.203
64 | 2543237.9406 | 1156174.4609
65 | 2543263.7474 | 1156241.831
66 | 2543269.0422 | 1156277.0665
67 | 2543145.8379 | 1156169.1556
68 | 2543250.7936 | 1156190.637
69 | 2543242.9778 | 1156170.2555
70 | 2543277.0516 | 1156333.3877
71 | 2543292.3596 | 1156318.8465
72 | 2543340.4563 | 1156359.1476
73 | 2543278.3472 | 1156358.4514
74 | 2543312.0179 | 1156306.6669
75 | 2543285.2303 | 1156304.6649
76 | 2543345.1368 | 1156343.962
77 | 2543410.1469 | 1156378.1676
78 | 2543350.6964 | 1156355.2934
79 | 2543207.913 | 1156428.7697
80 | 2542965.0653 | 1156076.1592
81 | 2542960.7385 | 1156063.9048
82 | 2542955.1721 | 1156079.7758
83 | 2543089.3398 | 1156459.7973
84 | 2543144.7847 | 1156484.8413
85 | 2543177.9865 | 1156458.2888
86 | 2542931.528 | 1156225.5021
87 | 2542934.0657 | 1156093.0737
88 | 2543200.069 | 1156422.4183
89 | 2543320.8267 | 1156301.2093
90 | 2543276.0556 | 1156288.8399
91 | 2543417.8486 | 1156371.069
92 | 2543441.9777 | 1156385.1938
93 | 2543371.5617 | 1156342.1945
94 | 2543042.0935 | 1156145.1843
95 | 2543132.2012 | 1156155.3728
96 | 2543124.2954 | 1156136.8711
97 | 2543123.8354 | 1156133.6515
98 | 2543146.21 | 1156120.0227
99 | 2543119.576 | 1156104.2751
100 | 2543162.0523 | 1156107.8427
101 | 2543166.8534 | 1156111.099
102 | 2543175.9844 | 1156107.6867
103 | 2543170.2576 | 1156101.5374
104 | 2543117.7717 | 1156091.831
105 | 2543118.5234 | 1156079.1149
106 | 2543118.8934 | 1156072.8564
107 | 2543286.5923 | 1156141.7532
108 | 2543300.2904 | 1156119.9763
109 | 2543272.5601 | 1156150.1987
110 | 2543257.5905 | 1156160.012
111 | 2543246.6377 | 1156167.1859
112 | 2543264.3443 | 1156166.2071
113 | 2543233.5348 | 1156148.6066
114 | 2543259.5705 | 1156171.3769
115 | 2543438.3852 | 1156372.6098
116 | 2543466.7684 | 1156390.5856
117 | 2543460.7494 | 1156374.7956
118 | 2543490.2571 | 1156395.6955
119 | 2543519.8493 | 1156400.0358
120 | 2543552.7234 | 1156391.6223
121 | 2543511.7662 | 1156378.1164
122 | 2543675.0761 | 1156372.3303
123 | 2543544.1307 | 1156380.342
124 | 2543491.5862 | 1156345.3665
125 | 2543651.7574 | 1156424.0767
126 | 2543481.6178 | 1156331.2041
127 | 2543445.8461 | 1156314.2277
128 | 2543421.0505 | 1156309.3091
129 | 2543407.1163 | 1156286.9013
130 | 2543398.7531 | 1156273.4522
131 | 2543254.6224 | 1156175.029
132 | 2543414.8652 | 1156262.0054
133 | 2543225.1674 | 1156136.742
134 | 2543391.028 | 1156327.7708
135 | 2543381.7498 | 1156310.7657
136 | 2543336.2535 | 1156236.9484
137 | 2543339.843 | 1156247.1589
138 | 2543335.4199 | 1156234.7628
139 | 2543339.7486 | 1156247.9518
140 | 2543335.357 | 1156234.598
141 | 2543325.5932 | 1156257.7572
142 | 2543326.8558 | 1156215.4716
143 | 2543316.9087 | 1156263.0558
144 | 2543326.4686 | 1156214.2177
145 | 2543309.8761 | 1156267.4943
146 | 2543322.4386 | 1156201.1663
147 | 2543302.55 | 1156272.1181
148 | 2543293.7872 | 1156277.6487
149 | 2543328.196 | 1156296.6436
150 | 2543335.2606 | 1156292.2666
151 | 2543344.1829 | 1156286.7387
152 | 2543353.0399 | 1156281.2512
153 | 2543353.5456 | 1156280.9379
154 | 2543093.4947 | 1156158.6077

## line_std_types
| c_nf_per_km | r_ohm_per_km | x_ohm_per_km | max_i_ka | type | q_mm2 | alpha | voltage_rating
NAYY 4x50 SE | 210 | 0.642 | 0.083 | 0.142 | cs | 50 | 0.00403 | LV
NAYY 4x120 SE | 264 | 0.225 | 0.08 | 0.242 | cs | 120 | 0.00403 | LV
NAYY 4x150 SE | 261 | 0.208 | 0.08 | 0.27 | cs | 150 | 0.00403 | LV
NA2XS2Y 1x95 RM/25 12/20 kV | 216 | 0.313 | 0.132 | 0.252 | cs | 95 | 0.00403 | MV
NA2XS2Y 1x185 RM/25 12/20 kV | 273 | 0.161 | 0.117 | 0.362 | cs | 185 | 0.00403 | MV
NA2XS2Y 1x240 RM/25 12/20 kV | 304 | 0.122 | 0.112 | 0.421 | cs | 240 | 0.00403 | MV
NA2XS2Y 1x95 RM/25 6/10 kV | 315 | 0.313 | 0.123 | 0.249 | cs | 95 | 0.00403 | MV
NA2XS2Y 1x185 RM/25 6/10 kV | 406 | 0.161 | 0.11 | 0.358 | cs | 185 | 0.00403 | MV
NA2XS2Y 1x240 RM/25 6/10 kV | 456 | 0.122 | 0.105 | 0.416 | cs | 240 | 0.00403 | MV
NA2XS2Y 1x150 RM/25 12/20 kV | 250 | 0.206 | 0.116 | 0.319 | cs | 150 | 0.00403 | MV
NA2XS2Y 1x120 RM/25 12/20 kV | 230 | 0.253 | 0.119 | 0.283 | cs | 120 | 0.00403 | MV
NA2XS2Y 1x70 RM/25 12/20 kV | 190 | 0.443 | 0.132 | 0.22 | cs | 70 | 0.00403 | MV
NA2XS2Y 1x150 RM/25 6/10 kV | 360 | 0.206 | 0.11 | 0.315 | cs | 150 | 0.00403 | MV
NA2XS2Y 1x120 RM/25 6/10 kV | 340 | 0.253 | 0.113 | 0.28 | cs | 120 | 0.00403 | MV
NA2XS2Y 1x70 RM/25 6/10 kV | 280 | 0.443 | 0.123 | 0.217 | cs | 70 | 0.00403 | MV
N2XS(FL)2Y 1x120 RM/35 64/110 kV | 112 | 0.153 | 0.166 | 0.366 | cs | 120 | 0.00393 | HV
N2XS(FL)2Y 1x185 RM/35 64/110 kV | 125 | 0.099 | 0.156 | 0.457 | cs | 185 | 0.00393 | HV
N2XS(FL)2Y 1x240 RM/35 64/110 kV | 135 | 0.075 | 0.149 | 0.526 | cs | 240 | 0.00393 | HV
N2XS(FL)2Y 1x300 RM/35 64/110 kV | 144 | 0.06 | 0.144 | 0.588 | cs | 300 | 0.00393 | HV
15-AL1/3-ST1A 0.4 | 11 | 1.8769 | 0.35 | 0.105 | ol | 16 | 0.00403 | LV
24-AL1/4-ST1A 0.4 | 11.25 | 1.2012 | 0.335 | 0.14 | ol | 24 | 0.00403 | LV
48-AL1/8-ST1A 0.4 | 12.2 | 0.5939 | 0.3 | 0.21 | ol | 48 | 0.00403 | LV
94-AL1/15-ST1A 0.4 | 13.2 | 0.306 | 0.29 | 0.35 | ol | 94 | 0.00403 | LV
34-AL1/6-ST1A 10.0 | 9.7 | 0.8342 | 0.36 | 0.17 | ol | 34 | 0.00403 | MV
48-AL1/8-ST1A 10.0 | 10.1 | 0.5939 | 0.35 | 0.21 | ol | 48 | 0.00403 | MV
70-AL1/11-ST1A 10.0 | 10.4 | 0.4132 | 0.339 | 0.29 | ol | 70 | 0.00403 | MV
94-AL1/15-ST1A 10.0 | 10.75 | 0.306 | 0.33 | 0.35 | ol | 94 | 0.00403 | MV
122-AL1/20-ST1A 10.0 | 11.1 | 0.2376 | 0.323 | 0.41 | ol | 122 | 0.00403 | MV
149-AL1/24-ST1A 10.0 | 11.25 | 0.194 | 0.315 | 0.47 | ol | 149 | 0.00403 | MV
34-AL1/6-ST1A 20.0 | 9.15 | 0.8342 | 0.382 | 0.17 | ol | 34 | 0.00403 | MV
48-AL1/8-ST1A 20.0 | 9.5 | 0.5939 | 0.372 | 0.21 | ol | 48 | 0.00403 | MV
70-AL1/11-ST1A 20.0 | 9.7 | 0.4132 | 0.36 | 0.29 | ol | 70 | 0.00403 | MV
94-AL1/15-ST1A 20.0 | 10 | 0.306 | 0.35 | 0.35 | ol | 94 | 0.00403 | MV
122-AL1/20-ST1A 20.0 | 10.3 | 0.2376 | 0.344 | 0.41 | ol | 122 | 0.00403 | MV
149-AL1/24-ST1A 20.0 | 10.5 | 0.194 | 0.337 | 0.47 | ol | 149 | 0.00403 | MV
184-AL1/30-ST1A 20.0 | 10.75 | 0.1571 | 0.33 | 0.535 | ol | 184 | 0.00403 | MV
243-AL1/39-ST1A 20.0 | 11 | 0.1188 | 0.32 | 0.645 | ol | 243 | 0.00403 | MV
48-AL1/8-ST1A 110.0 | 8 | 0.5939 | 0.46 | 0.21 | ol | 48 | 0.00403 | HV
70-AL1/11-ST1A 110.0 | 8.4 | 0.4132 | 0.45 | 0.29 | ol | 70 | 0.00403 | HV
94-AL1/15-ST1A 110.0 | 8.65 | 0.306 | 0.44 | 0.35 | ol | 94 | 0.00403 | HV
122-AL1/20-ST1A 110.0 | 8.5 | 0.2376 | 0.43 | 0.41 | ol | 122 | 0.00403 | HV
149-AL1/24-ST1A 110.0 | 8.75 | 0.194 | 0.41 | 0.47 | ol | 149 | 0.00403 | HV
184-AL1/30-ST1A 110.0 | 8.8 | 0.1571 | 0.4 | 0.535 | ol | 184 | 0.00403 | HV
243-AL1/39-ST1A 110.0 | 9 | 0.1188 | 0.39 | 0.645 | ol | 243 | 0.00403 | HV
305-AL1/39-ST1A 110.0 | 9.2 | 0.0949 | 0.38 | 0.74 | ol | 305 | 0.00403 | HV
490-AL1/64-ST1A 110.0 | 9.75 | 0.059 | 0.37 | 0.96 | ol | 490 | 0.00403 | HV
679-AL1/86-ST1A 110.0 | 9.95 | 0.042 | 0.36 | 1.15 | ol | 679 | 0.00403 | HV
490-AL1/64-ST1A 220.0 | 10 | 0.059 | 0.285 | 0.96 | ol | 490 | 0.00403 | HV
679-AL1/86-ST1A 220.0 | 11.7 | 0.042 | 0.275 | 1.15 | ol | 679 | 0.00403 | HV
490-AL1/64-ST1A 380.0 | 11 | 0.059 | 0.253 | 0.96 | ol | 490 | 0.00403 | HV
679-AL1/86-ST1A 380.0 | 14.6 | 0.042 | 0.25 | 1.15 | ol | 679 | 0.00403 | HV

## trafo_std_types
| i0_percent | pfe_kw | vkr_percent | sn_mva | vn_lv_kv | vn_hv_kv | vk_percent | shift_degree | vector_group | tap_side | tap_neutral | tap_min | tap_max | tap_step_degree | tap_step_percent | tap_phase_shifter
160 MVA 380/110 kV | 0.06 | 60 | 0.25 | 160 | 110 | 380 | 12.2 | 0 | Yy0 | hv | 0 | -9 | 9 | 0 | 1.5 | FALSE
100 MVA 220/110 kV | 0.06 | 55 | 0.26 | 100 | 110 | 220 | 12 | 0 | Yy0 | hv | 0 | -9 | 9 | 0 | 1.5 | FALSE
63 MVA 110/20 kV | 0.04 | 22 | 0.32 | 63 | 20 | 110 | 18 | 150 | YNd5 | hv | 0 | -9 | 9 | 0 | 1.5 | FALSE
40 MVA 110/20 kV | 0.05 | 18 | 0.34 | 40 | 20 | 110 | 16.2 | 150 | YNd5 | hv | 0 | -9 | 9 | 0 | 1.5 | FALSE
25 MVA 110/20 kV | 0.07 | 14 | 0.41 | 25 | 20 | 110 | 12 | 150 | YNd5 | hv | 0 | -9 | 9 | 0 | 1.5 | FALSE
63 MVA 110/10 kV | 0.04 | 22 | 0.32 | 63 | 10 | 110 | 18 | 150 | YNd5 | hv | 0 | -9 | 9 | 0 | 1.5 | FALSE
40 MVA 110/10 kV | 0.05 | 18 | 0.34 | 40 | 10 | 110 | 16.2 | 150 | YNd5 | hv | 0 | -9 | 9 | 0 | 1.5 | FALSE
25 MVA 110/10 kV | 0.07 | 14 | 0.41 | 25 | 10 | 110 | 12 | 150 | YNd5 | hv | 0 | -9 | 9 | 0 | 1.5 | FALSE
0.25 MVA 20/0.4 kV | 0.32 | 0.8 | 1.44 | 0.25 | 0.4 | 20 | 6 | 150 | Yzn5 | hv | 0 | -2 | 2 | 0 | 2.5 | FALSE
0.4 MVA 20/0.4 kV | 0.3375 | 1.35 | 1.425 | 0.4 | 0.4 | 20 | 6 | 150 | Dyn5 | hv | 0 | -2 | 2 | 0 | 2.5 | FALSE
0.63 MVA 20/0.4 kV | 0.2619 | 1.65 | 1.206 | 0.63 | 0.4 | 20 | 6 | 150 | Dyn5 | hv | 0 | -2 | 2 | 0 | 2.5 | FALSE
0.25 MVA 10/0.4 kV | 0.24 | 0.6 | 1.2 | 0.25 | 0.4 | 10 | 4 | 150 | Dyn5 | hv | 0 | -2 | 2 | 0 | 2.5 | FALSE
0.4 MVA 10/0.4 kV | 0.2375 | 0.95 | 1.325 | 0.4 | 0.4 | 10 | 4 | 150 | Dyn5 | hv | 0 | -2 | 2 | 0 | 2.5 | FALSE
0.63 MVA 10/0.4 kV | 0.1873 | 1.18 | 1.0794 | 0.63 | 0.4 | 10 | 4 | 150 | Dyn5 | hv | 0 | -2 | 2 | 0 | 2.5 | FALSE

## trafo3w_std_types
| sn_hv_mva | sn_mv_mva | sn_lv_mva | vn_hv_kv | vn_mv_kv | vn_lv_kv | vk_hv_percent | vk_mv_percent | vk_lv_percent | vkr_hv_percent | vkr_mv_percent | vkr_lv_percent | pfe_kw | i0_percent | shift_mv_degree | shift_lv_degree | vector_group | tap_side | tap_neutral | tap_min | tap_max | tap_step_percent
63/25/38 MVA 110/20/10 kV | 63 | 25 | 38 | 110 | 20 | 10 | 10.4 | 10.4 | 10.4 | 0.28 | 0.32 | 0.35 | 35 | 0.89 | 0 | 0 | YN0yn0yn0 | hv | 0 | -10 | 10 | 1.2
63/25/38 MVA 110/10/10 kV | 63 | 25 | 38 | 110 | 10 | 10 | 10.4 | 10.4 | 10.4 | 0.28 | 0.32 | 0.35 | 35 | 0.89 | 0 | 0 | YN0yn0yn0 | hv | 0 | -10 | 10 | 1.2

## fuse_std_types
| fuse_type | i_rated_a | t_avg | t_min | t_total | x_avg | x_min | x_total
HV 100A | HV 100A | 100 | 0 | [10.0, 3.64, 0.854, 0.281, 0.1, 0.0531, 0.022, 0.01] | [10.0, 4.267, 1.21, 0.403, 0.1, 0.058, 0.022, 0.01] | 0 | [300.0, 350.0, 450.0, 550.0, 700.0, 850.0, 1200.0, 1752.0] | [600.0, 700.0, 900.0, 1150.0, 1665.0, 2000.0, 3000.0, 4313.0]
HV 10A | HV 10A | 10 | 0 | [10.0, 1675.0, 0.344, 0.156, 0.1, 0.0417, 0.0171, 0.01] | [10.0, 1.3, 0.3, 0.155, 0.1, 0.0555, 0.023, 0.01] | 0 | [30.0, 32.0, 35.0, 37.0, 39.0, 50.0, 70.0, 88.0] | [60.0, 70.0, 80.0, 87.0, 94.0, 110.0, 150.0, 216.0]
HV 125A | HV 125A | 125 | 0 | [10.0, 1.82, 0.344, 0.1, 0.0467, 0.0269, 0.01] | [10.0, 2.478, 0.426, 0.1, 0.0427, 0.0211, 0.01] | 0 | [375.0, 500.0, 700.0, 925.0, 1200.0, 1500.0, 2341.0] | [750.0, 1000.0, 1500.0, 2200.0, 3000.0, 4000.0, 5765.0]
HV 160A | HV 160A | 160 | 0 | [10.0, 4.15, 1.03, 0.198, 0.1, 0.051, 0.0172, 0.01] | [10.0, 2.3, 0.734, 0.274, 0.1, 0.046, 0.0177, 0.01] | 0 | [480.0, 550.0, 700.0, 1000.0, 1260.0, 1600.0, 2500.0, 3227.0] | [960.0, 1300.0, 1700.0, 2200.0, 2996.0, 4000.0, 6000.0, 7946.0]
HV 16A | HV 16A | 16 | 0 | [10.0, 0.352, 0.164, 0.1, 0.0649, 0.0342, 0.01] | [10.0, 2.34, 0.722, 0.181, 0.1, 0.055, 0.0296, 0.01] | 0 | [48.0, 60.0, 65.0, 71.0, 80.0, 100.0, 162.0] | [96.0, 110.0, 125.0, 150.0, 168.0, 200.0, 250.0, 398.0]
HV 200A | HV 200A | 200 | 0 | [10.0, 4.267, 1.21, 0.403, 0.1, 0.058, 0.022, 0.01] | [10.0, 3.73, 1.654, 0.328, 0.1, 0.0531, 0.019, 0.01] | 0 | [600.0, 700.0, 900.0, 1150.0, 1665.0, 2000.0, 3000.0, 4313.0] | [1200.0, 1500.0, 1800.0, 2700.0, 3960.0, 5000.0, 7500.0, 10620.0]
HV 20A | HV 20A | 20 | 0 | [10.0, 1.3, 0.3, 0.155, 0.1, 0.0555, 0.023, 0.01] | [10.0, 1.3, 0.161, 0.1, 0.0611, 0.0399, 0.0141, 0.01] | 0 | [60.0, 70.0, 80.0, 87.0, 94.0, 110.0, 150.0, 216.0] | [120.0, 150.0, 200.0, 223.0, 260.0, 300.0, 450.0, 532.0]
HV 25A | HV 25A | 25 | 0 | [10.0, 2.512, 0.833, 0.299, 0.1, 0.0372, 0.0223, 0.01] | [10.0, 3.125, 0.597, 0.198, 0.1, 0.0378, 0.022, 0.01] | 0 | [75.0, 82.0, 90.0, 100.0, 124.0, 170.0, 200.0, 289.0] | [150.0, 170.0, 210.0, 250.0, 294.0, 400.0, 500.0, 711.0]
HV 31.5A | HV 31.5A | 31.5 | 0 | [10.0, 2.34, 0.722, 0.181, 0.1, 0.055, 0.0296, 0.01] | [10.0, 2.84, 0.368, 0.164, 0.1, 0.0621, 0.0378, 0.0195, 0.01] | 0 | [95.0, 110.0, 125.0, 150.0, 165.0, 200.0, 250.0, 390.0] | [189.0, 220.0, 300.0, 350.0, 393.0, 450.0, 530.0, 700.0, 960.0]
HV 40A | HV 40A | 40 | 0 | [10.0, 1.3, 0.161, 0.1, 0.0611, 0.0399, 0.0141, 0.01] | [10.0, 2.05, 0.369, 0.198, 0.1, 0.051, 0.0298, 0.01] | 0 | [120.0, 150.0, 200.0, 223.0, 260.0, 300.0, 450.0, 532.0] | [240.0, 300.0, 400.0, 450.0, 530.0, 650.0, 800.0, 1311.0]
HV 50A | HV 50A | 50 | 0 | [10.0, 3.215, 0.597, 0.198, 0.1, 0.0378, 0.022, 0.01] | [10.0, 3.64, 0.854, 0.281, 0.1, 0.0531, 0.022, 0.01] | 0 | [150.0, 170.0, 210.0, 250.0, 294.0, 400.0, 500.0, 711.0] | [300.0, 350.0, 450.0, 550.0, 700.0, 850.0, 1200.0, 1752.0]
HV 6.3A | HV 6.3A | 6.3 | 0 | [10.0, 1.39, 0.344, 0.168, 0.1, 0.056, 0.0263, 0.01] | [10.0, 1.711, 0.516, 0.198, 0.1, 0.0634, 0.0303, 0.01] | 0 | [19.0, 19.5, 20.4, 20.8, 22.0, 25.0, 32.0, 48.0] | [38.0, 40.0, 43.0, 48.0, 53.0, 60.0, 75.0, 118.0]
HV 63A | HV 63A | 63 | 0 | [10.0, 2.84, 0.368, 0.164, 0.1, 0.0621, 0.0378, 0.0195, 0.01] | [10.0, 1.82, 0.344, 0.1, 0.0467, 0.0269, 0.01] | 0 | [189.0, 220.0, 300.0, 350.0, 393.0, 450.0, 530.0, 700.0, 961.0] | [378.0, 500.0, 700.0, 934.0, 1200.0, 1500.0, 2366.0]
HV 80A | HV 80A | 80 | 0 | [10.0, 2.05, 0.369, 0.198, 0.1, 0.051, 0.0298, 0.01] | [10.0, 4.15, 1.03, 0.198, 0.1, 0.051, 0.0172, 0.01] | 0 | [240.0, 300.0, 400.0, 450.0, 530.0, 650.0, 800.0, 1311.0] | [480.0, 550.0, 700.0, 1000.0, 1260.0, 1600.0, 2500.0, 3227.0]
Siemens NH-1-100 | Siemens NH-1-100 | 100 | [5400.0, 2000.0, 400.0, 20.0, 1.0, 0.2, 0.012, 0.004] | 0 | 0 | [150.0, 190.0, 250.0, 430.0, 900.0, 1250.0, 2700.0, 3600.0] | 0 | 0
Siemens NH-1-125 | Siemens NH-1-125 | 125 | [4800.0, 120.0, 7.0, 0.1, 0.004] | 0 | 0 | [180.0, 400.0, 740.0, 2000.0, 4250.0] | 0 | 0
Siemens NH-1-16 | Siemens NH-1-16 | 16 | [4000.0, 400.0, 2.0, 0.1, 0.04, 0.01] | 0 | 0 | [26.0, 35.0, 75.0, 150.0, 200.0, 300.0] | 0 | 0
Siemens NH-1-160 | Siemens NH-1-160 | 160 | [4800.0, 120.0, 7.0, 0.1, 0.004] | 0 | 0 | [210.0, 500.0, 900.0, 2300.0, 5000.0] | 0 | 0
Siemens NH-1-25 | Siemens NH-1-25 | 25 | [4000.0, 1000.0, 10.0, 0.2, 0.02, 0.01] | 0 | 0 | [40.0, 50.0, 100.0, 210.0, 400.0, 500.0] | 0 | 0
Siemens NH-1-50 | Siemens NH-1-50 | 50 | [4000.0, 40.0, 4.0, 1.0, 0.02, 0.01] | 0 | 0 | [86.0, 200.0, 300.0, 400.0, 1000.0, 1280.0] | 0 | 0
Siemens NH-1-63 | Siemens NH-1-63 | 63 | [4000.0, 100.0, 10.0, 2.0, 0.04, 0.01] | 0 | 0 | [100.0, 200.0, 300.0, 400.0, 1000.0, 1500.0] | 0 | 0
Siemens NH-1-80 | Siemens NH-1-80 | 80 | [4800.0, 120.0, 7.0, 0.1, 0.01] | 0 | 0 | [150.58, 250.0, 450.0, 1150.0, 2470.0] | 0 | 0
Siemens NH-2-1000 | Siemens NH-2-1000 | 1000 | [4800.0, 120.0, 7.0, 0.1, 0.004] | 0 | 0 | [1900.0, 3500.0, 8400.0, 24000.0, 52000.0] | 0 | 0
Siemens NH-2-200 | Siemens NH-2-200 | 200 | [4800.0, 120.0, 7.0, 0.1, 0.004] | 0 | 0 | [280.0, 650.0, 1200.0, 3000.0, 7000.0] | 0 | 0
Siemens NH-2-224 | Siemens NH-2-224 | 224 | [4800.0, 120.0, 7.0, 0.2, 0.04, 0.004] | 0 | 0 | [400.0, 750.0, 1453.0, 3025.0, 4315.0, 7600.0] | 0 | 0
Siemens NH-2-250 | Siemens NH-2-250 | 250 | [4800.0, 120.0, 7.0, 0.1, 0.004] | 0 | 0 | [450.0, 800.0, 1650.0, 4000.0, 8500.0] | 0 | 0
Siemens NH-2-315 | Siemens NH-2-315 | 315 | [4800.0, 120.0, 7.0, 0.1, 0.004] | 0 | 0 | [550.0, 920.0, 1900.0, 5000.0, 11000.0] | 0 | 0
Siemens NH-2-355 | Siemens NH-2-355 | 355 | [4800.0, 120.0, 6.0, 0.1, 0.004] | 0 | 0 | [650.0, 1116.27, 2350.0, 5840.0, 12790.0] | 0 | 0
Siemens NH-2-400 | Siemens NH-2-400 | 400 | [4800.0, 120.0, 7.0, 0.1, 0.004] | 0 | 0 | [720.0, 1350.0, 2800.0, 6500.0, 15000.0] | 0 | 0
Siemens NH-2-425 | Siemens NH-2-425 | 425 | [4800.0, 120.0, 7.0, 0.1, 0.004] | 0 | 0 | [850.0, 1500.0, 3050.0, 7500.0, 16500.0] | 0 | 0
Siemens NH-2-630 | Siemens NH-2-630 | 630 | [4800.0, 120.0, 7.0, 0.1, 0.004] | 0 | 0 | [1200.0, 2000.0, 4800.0, 12000.0, 26000.0] | 0 | 0

## dtypes
| element | column | dtype
0 | bus | name | object
1 | bus | vn_kv | float64
2 | bus | type | object
3 | bus | zone | object
4 | bus | in_service | bool
5 | load | name | object
6 | load | bus | uint32
7 | load | p_mw | float64
8 | load | q_mvar | float64
9 | load | const_z_percent | float64
10 | load | const_i_percent | float64
11 | load | sn_mva | float64
12 | load | scaling | float64
13 | load | in_service | bool
14 | load | type | object
15 | ext_grid | name | object
16 | ext_grid | bus | uint32
17 | ext_grid | vm_pu | float64
18 | ext_grid | va_degree | float64
19 | ext_grid | slack_weight | float64
20 | ext_grid | in_service | bool
21 | line | name | object
22 | line | std_type | object
23 | line | from_bus | uint32
24 | line | to_bus | uint32
25 | line | length_km | float64
26 | line | r_ohm_per_km | float64
27 | line | x_ohm_per_km | float64
28 | line | c_nf_per_km | float64
29 | line | g_us_per_km | float64
30 | line | max_i_ka | float64
31 | line | df | float64
32 | line | parallel | uint32
33 | line | type | object
34 | line | in_service | bool
35 | trafo | name | object
36 | trafo | std_type | object
37 | trafo | hv_bus | uint32
38 | trafo | lv_bus | uint32
39 | trafo | sn_mva | float64
40 | trafo | vn_hv_kv | float64
41 | trafo | vn_lv_kv | float64
42 | trafo | vk_percent | float64
43 | trafo | vkr_percent | float64
44 | trafo | pfe_kw | float64
45 | trafo | i0_percent | float64
46 | trafo | shift_degree | float64
47 | trafo | tap_side | object
48 | trafo | tap_neutral | int32
49 | trafo | tap_min | int32
50 | trafo | tap_max | int32
51 | trafo | tap_step_percent | float64
52 | trafo | tap_step_degree | float64
53 | trafo | tap_pos | int32
54 | trafo | tap_phase_shifter | bool
55 | trafo | parallel | uint32
56 | trafo | df | float64
57 | trafo | in_service | bool
58 | line_geodata | coords | object
59 | bus_geodata | x | float64
60 | bus_geodata | y | float64
61 | bus_geodata | coords | object

## parameters
| version | format_version | converged | OPF_converged | name | f_hz | sn_mva
0 | 2.14.6 | 2.14.0 | FALSE | FALSE |  | 50 | 1