## bus
| name | vn_kv | type | zone | in_service
0 | bus_LV_5586-336_0_2_node_0 | 0.4 | n |  | TRUE
1 | bus_LV_5586-336_0_2_node_1 | 0.4 | n |  | TRUE
2 | bus_LV_5586-336_0_2_node_2 | 0.4 | n |  | TRUE
3 | bus_LV_5586-336_0_2_node_3 | 0.4 | n |  | TRUE
4 | bus_LV_5586-336_0_2_node_4 | 0.4 | n |  | TRUE
5 | bus_LV_5586-336_0_2_node_6 | 0.4 | n |  | TRUE
6 | bus_LV_5586-336_0_2_node_5 | 0.4 | n |  | TRUE
7 | bus_LV_5586-336_0_2_node_7 | 0.4 | n |  | TRUE
8 | bus_LV_5586-336_0_2_node_8 | 0.4 | n |  | TRUE
9 | bus_LV_5586-336_0_2_node_10 | 0.4 | n |  | TRUE
10 | bus_LV_5586-336_0_2_node_12 | 0.4 | n |  | TRUE
11 | bus_LV_5586-336_0_2_node_11 | 0.4 | n |  | TRUE
12 | bus_LV_5586-336_0_2_node_29 | 0.4 | n |  | TRUE
13 | bus_LV_5586-336_0_2_node_31 | 0.4 | n |  | TRUE
14 | bus_LV_5586-336_0_2_node_64 | 0.4 | n |  | TRUE
15 | bus_LV_5586-336_0_2_node_26 | 0.4 | n |  | TRUE
16 | bus_LV_5586-336_0_2_node_32 | 0.4 | n |  | TRUE
17 | bus_LV_5586-336_0_2_node_13 | 0.4 | n |  | TRUE
18 | bus_LV_5586-336_0_2_node_14 | 0.4 | n |  | TRUE
19 | bus_LV_5586-336_0_2_node_16 | 0.4 | n |  | TRUE
20 | bus_LV_5586-336_0_2_node_17 | 0.4 | n |  | TRUE
21 | bus_LV_5586-336_0_2_node_49 | 0.4 | n |  | TRUE
22 | bus_LV_5586-336_0_2_node_48 | 0.4 | n |  | TRUE
23 | bus_LV_5586-336_0_2_node_18 | 0.4 | n |  | TRUE
24 | bus_LV_5586-336_0_2_node_19 | 0.4 | n |  | TRUE
25 | bus_LV_5586-336_0_2_node_21 | 0.4 | n |  | TRUE
26 | bus_LV_5586-336_0_2_node_22 | 0.4 | n |  | TRUE
27 | bus_LV_5586-336_0_2_node_51 | 0.4 | n |  | TRUE
28 | bus_LV_5586-336_0_2_node_62 | 0.4 | n |  | TRUE
29 | bus_LV_5586-336_0_2_node_50 | 0.4 | n |  | TRUE
30 | bus_LV_5586-336_0_2_node_24 | 0.4 | n |  | TRUE
31 | bus_LV_5586-336_0_2_node_25 | 0.4 | n |  | TRUE
32 | bus_LV_5586-336_0_2_node_27 | 0.4 | n |  | TRUE
33 | bus_LV_5586-336_0_2_node_28 | 0.4 | n |  | TRUE
34 | bus_LV_5586-336_0_2_node_30 | 0.4 | n |  | TRUE
35 | bus_LV_5586-336_0_2_node_59 | 0.4 | n |  | TRUE
36 | bus_LV_5586-336_0_2_node_39 | 0.4 | n |  | TRUE
37 | bus_LV_5586-336_0_2_node_60 | 0.4 | n |  | TRUE
38 | bus_LV_5586-336_0_2_node_58 | 0.4 | n |  | TRUE
39 | bus_LV_5586-336_0_2_node_57 | 0.4 | n |  | TRUE
40 | bus_LV_5586-336_0_2_node_37 | 0.4 | n |  | TRUE
41 | bus_LV_5586-336_0_2_node_63 | 0.4 | n |  | TRUE
42 | bus_LV_5586-336_0_2_node_33 | 0.4 | n |  | TRUE
43 | bus_LV_5586-336_0_2_node_34 | 0.4 | n |  | TRUE
44 | bus_LV_5586-336_0_2_node_35 | 0.4 | n |  | TRUE
45 | bus_LV_5586-336_0_2_node_36 | 0.4 | n |  | TRUE
46 | bus_LV_5586-336_0_2_node_38 | 0.4 | n |  | TRUE
47 | bus_LV_5586-336_0_2_node_40 | 0.4 | n |  | TRUE
48 | bus_LV_5586-336_0_2_node_41 | 0.4 | n |  | TRUE
49 | bus_LV_5586-336_0_2_node_54 | 0.4 | n |  | TRUE
50 | bus_LV_5586-336_0_2_node_42 | 0.4 | n |  | TRUE
51 | bus_LV_5586-336_0_2_node_43 | 0.4 | n |  | TRUE
52 | bus_LV_5586-336_0_2_node_44 | 0.4 | n |  | TRUE
53 | bus_LV_5586-336_0_2_node_45 | 0.4 | n |  | TRUE
54 | bus_LV_5586-336_0_2_node_46 | 0.4 | n |  | TRUE
55 | bus_LV_5586-336_0_2_node_47 | 0.4 | n |  | TRUE
56 | bus_LV_5586-336_0_2_node_52 | 0.4 | n |  | TRUE
57 | bus_LV_5586-336_0_2_node_53 | 0.4 | n |  | TRUE
58 | bus_LV_5586-336_0_2_node_55 | 0.4 | n |  | TRUE
59 | bus_LV_5586-336_0_2_node_56 | 0.4 | n |  | TRUE
60 | bus_LV_5586-336_0_2_node_61 | 0.4 | n |  | TRUE
61 | bus_MV_366_2_node_166 | 20 | n |  | TRUE

## load
| name | bus | p_mw | q_mvar | const_z_percent | const_i_percent | sn_mva | scaling | in_service | type
0 | LV_5586-336_0_2_load_0 | 0 | 0.00092491 | 0.0002318 | 0 | 0 |  | 1 | TRUE | wye
1 | LV_5586-336_0_2_load_1 | 1 | 0.0029834 | 0.00074772 | 0 | 0 |  | 1 | TRUE | wye
2 | LV_5586-336_0_2_load_3 | 3 | 0.002557 | 0.00064083 | 0 | 0 |  | 1 | TRUE | wye
3 | LV_5586-336_0_2_load_4 | 4 | 0.0050451 | 0.0012644 | 0 | 0 |  | 1 | TRUE | wye
4 | LV_5586-336_0_2_load_6 | 5 | 0.0011535 | 0.00028909 | 0 | 0 |  | 1 | TRUE | wye
5 | LV_5586-336_0_2_load_5 | 6 | 0.00092524 | 0.00023189 | 0 | 0 |  | 1 | TRUE | wye
6 | LV_5586-336_0_2_load_8 | 8 | 0.00055562 | 0.00013925 | 0 | 0 |  | 1 | TRUE | wye
7 | LV_5586-336_0_2_load_11 | 11 | 0.0021626 | 0.000542 | 0 | 0 |  | 1 | TRUE | wye
8 | LV_5586-336_0_2_load_31 | 13 | 0.0014792 | 0.00037071 | 0 | 0 |  | 1 | TRUE | wye
9 | LV_5586-336_0_2_load_64 | 14 | 0.002647 | 0.0006634 | 0 | 0 |  | 1 | TRUE | wye
10 | LV_5586-336_0_2_load_32 | 16 | 0.00043567 | 0.00010919 | 0 | 0 |  | 1 | TRUE | wye
11 | LV_5586-336_0_2_load_13 | 17 | 0.0020643 | 0.00051737 | 0 | 0 |  | 1 | TRUE | wye
12 | LV_5586-336_0_2_load_14 | 18 | 0.004706 | 0.0011794 | 0 | 0 |  | 1 | TRUE | wye
13 | LV_5586-336_0_2_load_49 | 21 | 0.0050025 | 0.0012537 | 0 | 0 |  | 1 | TRUE | wye
14 | LV_5586-336_0_2_load_48 | 22 | 0.0078677 | 0.0019718 | 0 | 0 |  | 1 | TRUE | wye
15 | LV_5586-336_0_2_load_18 | 23 | 0.0060949 | 0.0015275 | 0 | 0 |  | 1 | TRUE | wye
16 | LV_5586-336_0_2_load_22 | 26 | 0.0031956 | 0.0008009 | 0 | 0 |  | 1 | TRUE | wye
17 | LV_5586-336_0_2_load_62 | 28 | 0.0019647 | 0.0004924 | 0 | 0 |  | 1 | TRUE | wye
18 | LV_5586-336_0_2_load_50 | 29 | 0.0028528 | 0.00071497 | 0 | 0 |  | 1 | TRUE | wye
19 | LV_5586-336_0_2_load_24 | 30 | 0.0015494 | 0.00038832 | 0 | 0 |  | 1 | TRUE | wye
20 | LV_5586-336_0_2_load_27 | 32 | 0.0010457 | 0.00026209 | 0 | 0 |  | 1 | TRUE | wye
21 | LV_5586-336_0_2_load_28 | 33 | 0.0010174 | 0.00025498 | 0 | 0 |  | 1 | TRUE | wye
22 | LV_5586-336_0_2_load_30 | 34 | 0.0072221 | 0.00181 | 0 | 0 |  | 1 | TRUE | wye
23 | LV_5586-336_0_2_load_60 | 37 | 0.013645 | 0.0034198 | 0 | 0 |  | 1 | TRUE | wye
24 | LV_5586-336_0_2_load_58 | 38 | 0.013015 | 0.0032619 | 0 | 0 |  | 1 | TRUE | wye
25 | LV_5586-336_0_2_load_57 | 39 | 0.0069559 | 0.0017433 | 0 | 0 |  | 1 | TRUE | wye
26 | LV_5586-336_0_2_load_63 | 41 | 0.0028451 | 0.00071305 | 0 | 0 |  | 1 | TRUE | wye
27 | LV_5586-336_0_2_load_33 | 42 | 0.002241 | 0.00056164 | 0 | 0 |  | 1 | TRUE | wye
28 | LV_5586-336_0_2_load_34 | 43 | 0.0010361 | 0.00025968 | 0 | 0 |  | 1 | TRUE | wye
29 | LV_5586-336_0_2_load_35 | 44 | 0.0026341 | 0.00066017 | 0 | 0 |  | 1 | TRUE | wye
30 | LV_5586-336_0_2_load_36 | 45 | 0.0025213 | 0.00063189 | 0 | 0 |  | 1 | TRUE | wye
31 | LV_5586-336_0_2_load_38 | 46 | 0.0010184 | 0.00025525 | 0 | 0 |  | 1 | TRUE | wye
32 | LV_5586-336_0_2_load_40 | 47 | 0.0026725 | 0.0006698 | 0 | 0 |  | 1 | TRUE | wye
33 | LV_5586-336_0_2_load_54 | 49 | 0.0047295 | 0.0011853 | 0 | 0 |  | 1 | TRUE | wye
34 | LV_5586-336_0_2_load_42 | 50 | 0.0041296 | 0.001035 | 0 | 0 |  | 1 | TRUE | wye
35 | LV_5586-336_0_2_load_43 | 51 | 0.0025635 | 0.00064247 | 0 | 0 |  | 1 | TRUE | wye
36 | LV_5586-336_0_2_load_44 | 52 | 0.0010139 | 0.00025412 | 0 | 0 |  | 1 | TRUE | wye
37 | LV_5586-336_0_2_load_45 | 53 | 0.0010292 | 0.00025793 | 0 | 0 |  | 1 | TRUE | wye
38 | LV_5586-336_0_2_load_46 | 54 | 0.0023138 | 0.0005799 | 0 | 0 |  | 1 | TRUE | wye
39 | LV_5586-336_0_2_load_47 | 55 | 0.0034835 | 0.00087305 | 0 | 0 |  | 1 | TRUE | wye
40 | LV_5586-336_0_2_load_53 | 57 | 0.0025251 | 0.00063285 | 0 | 0 |  | 1 | TRUE | wye
41 | LV_5586-336_0_2_load_55 | 58 | 0.0026282 | 0.00065868 | 0 | 0 |  | 1 | TRUE | wye
42 | LV_5586-336_0_2_load_56 | 59 | 0.0085524 | 0.0021434 | 0 | 0 |  | 1 | TRUE | wye
43 | LV_5586-336_0_2_load_61 | 60 | 0.0011995 | 0.00030063 | 0 | 0 |  | 1 | TRUE | wye

## ext_grid
| name | bus | vm_pu | va_degree | slack_weight | in_service
0 |  | 39 | 1 | 0 | 1 | TRUE

## line
| name | std_type | from_bus | to_bus | length_km | r_ohm_per_km | x_ohm_per_km | c_nf_per_km | g_us_per_km | max_i_ka | df | parallel | type | in_service
0 | LV_5586-336_0_2_line_0 |  | 0 | 1 | 0.076489 | 0.125 | 0.08 | 261 | 0 | 0.364 | 1 | 1 | cs | TRUE
1 | LV_5586-336_0_2_line_1 |  | 0 | 2 | 0.01798 | 0.125 | 0.08 | 261 | 0 | 0.364 | 1 | 1 | cs | TRUE
2 | LV_5586-336_0_2_line_2 |  | 1 | 3 | 0.054727 | 0.125 | 0.08 | 261 | 0 | 0.364 | 1 | 1 | cs | TRUE
3 | LV_5586-336_0_2_line_3 |  | 2 | 4 | 0.02752 | 0.125 | 0.08 | 261 | 0 | 0.364 | 1 | 1 | cs | TRUE
4 | LV_5586-336_0_2_line_4 |  | 4 | 5 | 0.003722 | 0.125 | 0.08 | 261 | 0 | 0.364 | 1 | 1 | cs | TRUE
5 | LV_5586-336_0_2_line_5 |  | 5 | 6 | 0.020033 | 0.125 | 0.08 | 261 | 0 | 0.364 | 1 | 1 | cs | TRUE
6 | LV_5586-336_0_2_line_6 |  | 6 | 7 | 0.019541 | 0.125 | 0.08 | 261 | 0 | 0.364 | 1 | 1 | cs | TRUE
7 | LV_5586-336_0_2_line_7 |  | 7 | 8 | 0.005273 | 0.125 | 0.08 | 261 | 0 | 0.364 | 1 | 1 | cs | TRUE
8 | LV_5586-336_0_2_line_8 |  | 7 | 9 | 0.098817 | 0.125 | 0.08 | 261 | 0 | 0.364 | 1 | 1 | cs | TRUE
9 | LV_5586-336_0_2_line_9 |  | 9 | 10 | 0.022926 | 0.125 | 0.08 | 261 | 0 | 0.364 | 1 | 1 | cs | TRUE
10 | LV_5586-336_0_2_line_10 |  | 9 | 11 | 0.05246 | 0.125 | 0.08 | 261 | 0 | 0.364 | 1 | 1 | cs | TRUE
11 | LV_5586-336_0_2_line_11 |  | 10 | 12 | 0.021744 | 0.125 | 0.08 | 261 | 0 | 0.364 | 1 | 1 | cs | TRUE
12 | LV_5586-336_0_2_line_12 |  | 10 | 13 | 0.01038 | 0.125 | 0.08 | 261 | 0 | 0.364 | 1 | 1 | cs | TRUE
13 | LV_5586-336_0_2_line_13 |  | 12 | 14 | 0.065925 | 0.125 | 0.08 | 261 | 0 | 0.364 | 1 | 1 | cs | TRUE
14 | LV_5586-336_0_2_line_14 |  | 12 | 15 | 0.005455 | 0.125 | 0.08 | 261 | 0 | 0.364 | 1 | 1 | cs | TRUE
15 | LV_5586-336_0_2_line_15 |  | 13 | 16 | 0.0080806 | 0.125 | 0.08 | 261 | 0 | 0.364 | 1 | 1 | cs | TRUE
16 | LV_5586-336_0_2_line_16 |  | 14 | 41 | 0.0021366 | 0.125 | 0.08 | 261 | 0 | 0.364 | 1 | 1 | cs | TRUE
17 | LV_5586-336_0_2_line_17 |  | 15 | 34 | 0.088649 | 0.125 | 0.08 | 261 | 0 | 0.364 | 1 | 1 | cs | TRUE
18 | LV_5586-336_0_2_line_18 |  | 15 | 30 | 0.025997 | 0.125 | 0.08 | 261 | 0 | 0.364 | 1 | 1 | cs | TRUE
19 | LV_5586-336_0_2_line_19 |  | 17 | 18 | 0.089493 | 0.125 | 0.08 | 261 | 0 | 0.364 | 1 | 1 | cs | TRUE
20 | LV_5586-336_0_2_line_20 |  | 18 | 19 | 0.14637 | 0.125 | 0.08 | 261 | 0 | 0.364 | 1 | 1 | cs | TRUE
21 | LV_5586-336_0_2_line_21 |  | 19 | 20 | 0.1115 | 0.125 | 0.08 | 261 | 0 | 0.364 | 1 | 1 | cs | TRUE
22 | LV_5586-336_0_2_line_22 |  | 20 | 21 | 0.045052 | 0.125 | 0.08 | 261 | 0 | 0.364 | 1 | 1 | cs | TRUE
23 | LV_5586-336_0_2_line_23 |  | 21 | 22 | 0.044962 | 0.125 | 0.08 | 261 | 0 | 0.364 | 1 | 1 | cs | TRUE
24 | LV_5586-336_0_2_line_24 |  | 22 | 26 | 0.031661 | 0.125 | 0.08 | 261 | 0 | 0.364 | 1 | 1 | cs | TRUE
25 | LV_5586-336_0_2_line_25 |  | 23 | 24 | 0.019678 | 0.125 | 0.08 | 261 | 0 | 0.364 | 1 | 1 | cs | TRUE
26 | LV_5586-336_0_2_line_26 |  | 24 | 25 | 0.047324 | 0.125 | 0.08 | 261 | 0 | 0.364 | 1 | 1 | cs | TRUE
27 | LV_5586-336_0_2_line_27 |  | 24 | 26 | 0.030065 | 0.125 | 0.08 | 261 | 0 | 0.364 | 1 | 1 | cs | TRUE
28 | LV_5586-336_0_2_line_28 |  | 25 | 27 | 0.037185 | 0.125 | 0.08 | 261 | 0 | 0.364 | 1 | 1 | cs | TRUE
29 | LV_5586-336_0_2_line_29 |  | 25 | 28 | 0.05204 | 0.125 | 0.08 | 261 | 0 | 0.364 | 1 | 1 | cs | TRUE
30 | LV_5586-336_0_2_line_30 |  | 27 | 29 | 0.040525 | 0.125 | 0.08 | 261 | 0 | 0.364 | 1 | 1 | cs | TRUE
31 | LV_5586-336_0_2_line_31 |  | 29 | 56 | 0.026934 | 0.125 | 0.08 | 261 | 0 | 0.364 | 1 | 1 | cs | TRUE
32 | LV_5586-336_0_2_line_32 |  | 30 | 31 | 0.051289 | 0.125 | 0.08 | 261 | 0 | 0.364 | 1 | 1 | cs | TRUE
33 | LV_5586-336_0_2_line_33 |  | 31 | 32 | 0.025527 | 0.125 | 0.08 | 261 | 0 | 0.364 | 1 | 1 | cs | TRUE
34 | LV_5586-336_0_2_line_34 |  | 31 | 33 | 0.01217 | 0.125 | 0.08 | 261 | 0 | 0.364 | 1 | 1 | cs | TRUE
35 | LV_5586-336_0_2_line_35 |  | 32 | 35 | 0.055544 | 0.125 | 0.08 | 261 | 0 | 0.364 | 1 | 1 | cs | TRUE
36 | LV_5586-336_0_2_line_36 |  | 33 | 36 | 0.019557 | 0.125 | 0.08 | 261 | 0 | 0.364 | 1 | 1 | cs | TRUE
37 | LV_5586-336_0_2_line_37 |  | 35 | 37 | 0.019228 | 0.125 | 0.08 | 261 | 0 | 0.364 | 1 | 1 | cs | TRUE
38 | LV_5586-336_0_2_line_38 |  | 35 | 38 | 0.016225 | 0.125 | 0.08 | 261 | 0 | 0.364 | 1 | 1 | cs | TRUE
39 | LV_5586-336_0_2_line_39 |  | 36 | 39 | 0.0076885 | 0.125 | 0.08 | 261 | 0 | 0.364 | 1 | 1 | cs | TRUE
40 | LV_5586-336_0_2_line_40 |  | 36 | 40 | 0.15754 | 0.125 | 0.08 | 261 | 0 | 0.364 | 1 | 1 | cs | TRUE
41 | LV_5586-336_0_2_line_41 |  | 37 | 60 | 0.0062607 | 0.125 | 0.08 | 261 | 0 | 0.364 | 1 | 1 | cs | TRUE
42 | LV_5586-336_0_2_line_42 |  | 39 | 49 | 0.02605 | 0.125 | 0.08 | 261 | 0 | 0.364 | 1 | 1 | cs | TRUE
43 | LV_5586-336_0_2_line_43 |  | 40 | 46 | 0.011036 | 0.125 | 0.08 | 261 | 0 | 0.364 | 1 | 1 | cs | TRUE
44 | LV_5586-336_0_2_line_44 |  | 40 | 45 | 0.021321 | 0.125 | 0.08 | 261 | 0 | 0.364 | 1 | 1 | cs | TRUE
45 | LV_5586-336_0_2_line_45 |  | 42 | 43 | 0.006929 | 0.125 | 0.08 | 261 | 0 | 0.364 | 1 | 1 | cs | TRUE
46 | LV_5586-336_0_2_line_46 |  | 42 | 44 | 0.025137 | 0.125 | 0.08 | 261 | 0 | 0.364 | 1 | 1 | cs | TRUE
47 | LV_5586-336_0_2_line_47 |  | 43 | 45 | 0.0032126 | 0.125 | 0.08 | 261 | 0 | 0.364 | 1 | 1 | cs | TRUE
48 | LV_5586-336_0_2_line_48 |  | 46 | 47 | 0.012434 | 0.125 | 0.08 | 261 | 0 | 0.364 | 1 | 1 | cs | TRUE
49 | LV_5586-336_0_2_line_49 |  | 47 | 48 | 0.0064756 | 0.125 | 0.08 | 261 | 0 | 0.364 | 1 | 1 | cs | TRUE
50 | LV_5586-336_0_2_line_50 |  | 48 | 50 | 0.041729 | 0.125 | 0.08 | 261 | 0 | 0.364 | 1 | 1 | cs | TRUE
51 | LV_5586-336_0_2_line_51 |  | 48 | 51 | 0.0041259 | 0.125 | 0.08 | 261 | 0 | 0.364 | 1 | 1 | cs | TRUE
52 | LV_5586-336_0_2_line_52 |  | 49 | 56 | 0.138 | 0.125 | 0.08 | 261 | 0 | 0.364 | 1 | 1 | cs | TRUE
53 | LV_5586-336_0_2_line_53 |  | 51 | 52 | 0.0091047 | 0.125 | 0.08 | 261 | 0 | 0.364 | 1 | 1 | cs | TRUE
54 | LV_5586-336_0_2_line_54 |  | 52 | 53 | 0.013145 | 0.125 | 0.08 | 261 | 0 | 0.364 | 1 | 1 | cs | TRUE
55 | LV_5586-336_0_2_line_55 |  | 53 | 54 | 0.0085673 | 0.125 | 0.08 | 261 | 0 | 0.364 | 1 | 1 | cs | TRUE
56 | LV_5586-336_0_2_line_56 |  | 54 | 55 | 0.027169 | 0.125 | 0.08 | 261 | 0 | 0.364 | 1 | 1 | cs | TRUE
57 | LV_5586-336_0_2_line_57 |  | 56 | 57 | 0.055866 | 0.125 | 0.08 | 261 | 0 | 0.364 | 1 | 1 | cs | TRUE
58 | LV_5586-336_0_2_line_58 |  | 57 | 58 | 0.044354 | 0.125 | 0.08 | 261 | 0 | 0.364 | 1 | 1 | cs | TRUE
59 | LV_5586-336_0_2_line_59 |  | 58 | 59 | 0.071556 | 0.125 | 0.08 | 261 | 0 | 0.364 | 1 | 1 | cs | TRUE

## trafo
| name | std_type | hv_bus | lv_bus | sn_mva | vn_hv_kv | vn_lv_kv | vk_percent | vkr_percent | pfe_kw | i0_percent | shift_degree | tap_side | tap_neutral | tap_min | tap_max | tap_step_percent | tap_step_degree | tap_pos | tap_phase_shifter | parallel | df | in_service
0 | LV_5586-336_0_2_trafo_57 | 0.63 MVA 20/0.4 kV | 61 | 39 | 0.63 | 20 | 0.4 | 6 | 1.206 | 1.65 | 0.2619 | 150 | hv | 0 | -2 | 2 | 2.5 | 0 | 0 | FALSE | 1 | 1 | TRUE

## line_geodata
| x0 | y0 | x1 | y1 | x2 | y2 | x3 | y3 | x4 | y4 | x5 | y5 | x6 | y6 | x7 | y7 | x8 | y8 | x9 | y9
0 | 2542375.021 | 1156439.8142 | 2542413.92 | 1156459.4778 | 2542445.5439 | 1156468.5607
1 | 2542358.8768 | 1156431.902 | 2542367.1509 | 1156435.8359 | 2542375.021 | 1156439.8142
2 | 2542445.5439 | 1156468.5607 | 2542495.3878 | 1156482.8767 | 2542498.1866 | 1156483.5011
3 | 2542358.8768 | 1156431.902 | 2542335.3277 | 1156417.6613
4 | 2542335.3277 | 1156417.6613 | 2542332.1428 | 1156415.7353
5 | 2542315.0002 | 1156405.3687 | 2542332.1428 | 1156415.7353
6 | 2542296.6308 | 1156399.4154 | 2542309.8177 | 1156402.2348 | 2542315.0002 | 1156405.3687
7 | 2542296.6308 | 1156399.4154 | 2542291.714 | 1156401.3205
8 | 2542296.6308 | 1156399.4154 | 2542299.7607 | 1156378.7632 | 2542310.6643 | 1156368.2195 | 2542318.9514 | 1156355.9333 | 2542331.831 | 1156316.3551 | 2542334.614 | 1156310.6809
9 | 2542347.1699 | 1156291.6835 | 2542339.375 | 1156300.9411 | 2542334.614 | 1156310.6809
10 | 2542334.614 | 1156310.6809 | 2542377.178 | 1156341.3455
11 | 2542347.1699 | 1156291.6835 | 2542350.438 | 1156287.8056 | 2542362.281 | 1156276.0301
12 | 2542347.1699 | 1156291.6835 | 2542341.504 | 1156289.4478 | 2542337.258 | 1156290.0513
13 | 2542362.281 | 1156276.0301 | 2542397.7862 | 1156308.5293 | 2542398.1323 | 1156312.6281 | 2542388.7526 | 1156322.5844
14 | 2542366.1553 | 1156272.1798 | 2542362.281 | 1156276.0301
15 | 2542329.2579 | 1156291.1885 | 2542337.258 | 1156290.0513
16 | 2542387.2875 | 1156324.1395 | 2542388.7526 | 1156322.5844
17 | 2542366.1553 | 1156272.1798 | 2542406.0677 | 1156310.0173 | 2542415.0248 | 1156298.7921 | 2542420.0312 | 1156280.1619
18 | 2542366.1553 | 1156272.1798 | 2542383.9541 | 1156254.4773 | 2542384.6468 | 1156253.9123
19 | 2542437.2064 | 1155773.9457 | 2542438.3933 | 1155777.2439 | 2542439.7659 | 1155782.0111 | 2542432.9769 | 1155819.474 | 2542426.0273 | 1155829.7794 | 2542429.7627 | 1155857.0138 | 2542431.0569 | 1155859.7582
20 | 2542564.3832 | 1155904.7065 | 2542526.6991 | 1155897.1073 | 2542512.702 | 1155885.8796 | 2542468.9968 | 1155876.6485 | 2542465.101 | 1155875.8854 | 2542460.4612 | 1155875.1183 | 2542447.5038 | 1155875.5538 | 2542440.1493 | 1155872.4226 | 2542432.7846 | 1155863.4216 | 2542431.0569 | 1155859.7582
21 | 2542523.8914 | 1155989.1946 | 2542521.2081 | 1155986.8968 | 2542516.4526 | 1155982.8402 | 2542511.0939 | 1155974.2646 | 2542541.3349 | 1155952.6526 | 2542557.5959 | 1155931.9861 | 2542563.9483 | 1155908.1459 | 2542564.3832 | 1155904.7065
22 | 2542523.8914 | 1155989.1946 | 2542568.79 | 1155992.9054
23 | 2542613.5993 | 1155996.6088 | 2542568.79 | 1155992.9054
24 | 2542645.1208 | 1155999.5532 | 2542629.3834 | 1155997.9133 | 2542613.5993 | 1155996.6088
25 | 2542675.0235 | 1156002.6691 | 2542686.6907 | 1155986.8232
26 | 2542675.0235 | 1156002.6691 | 2542642.9302 | 1156037.5274
27 | 2542675.0235 | 1156002.6691 | 2542645.1208 | 1155999.5532
28 | 2542609.2695 | 1156050.3891 | 2542637.1386 | 1156043.8194 | 2542642.9302 | 1156037.5274
29 | 2542642.9302 | 1156037.5274 | 2542672.792 | 1156030.8166 | 2542693.5518 | 1156025.4874
30 | 2542609.2695 | 1156050.3891 | 2542569.952 | 1156060.2087
31 | 2542544.55 | 1156069.051 | 2542563.3554 | 1156061.8562 | 2542569.952 | 1156060.2087
32 | 2542424.3914 | 1156221.4942 | 2542384.6468 | 1156253.9123
33 | 2542424.3914 | 1156221.4942 | 2542413.9577 | 1156212.3115 | 2542405.4988 | 1156204.3327
34 | 2542424.3914 | 1156221.4942 | 2542433.8195 | 1156213.7991
35 | 2542396.6262 | 1156152.4344 | 2542401.0784 | 1156154.4594 | 2542403.9475 | 1156165.738 | 2542402.2019 | 1156189.234 | 2542405.4988 | 1156204.3327
36 | 2542450.5257 | 1156203.6676 | 2542435.1971 | 1156212.6748 | 2542433.8195 | 1156213.7991
37 | 2542396.6262 | 1156152.4344 | 2542405.4781 | 1156135.3649
38 | 2542396.6262 | 1156152.4344 | 2542388.0253 | 1156166.1916
39 | 2542450.5257 | 1156203.6676 | 2542452.56 | 1156196.2531
40 | 2542450.5257 | 1156203.6676 | 2542441.0703 | 1156250.9391 | 2542430.7138 | 1156290.604 | 2542422.8054 | 1156313.6255 | 2542435.4613 | 1156319.4407 | 2542459.4474 | 1156337.5762
41 | 2542405.4781 | 1156135.3649 | 2542408.3603 | 1156129.8071
42 | 2542459.4526 | 1156171.1316 | 2542452.56 | 1156196.2531
43 | 2542459.4474 | 1156337.5762 | 2542456.4574 | 1156348.1999
44 | 2542459.4474 | 1156337.5762 | 2542473.8178 | 1156321.8258
45 | 2542480.6533 | 1156314.3339 | 2542475.9831 | 1156319.4525
46 | 2542488.2221 | 1156295.2001 | 2542492.5597 | 1156301.2841 | 2542480.6533 | 1156314.3339
47 | 2542473.8178 | 1156321.8258 | 2542475.9831 | 1156319.4525
48 | 2542451.9891 | 1156359.7001 | 2542454.3523 | 1156355.6792 | 2542456.4574 | 1156348.1999
49 | 2542448.708 | 1156365.2828 | 2542451.9891 | 1156359.7001
50 | 2542448.708 | 1156365.2828 | 2542466.1272 | 1156377.6004 | 2542470.1689 | 1156397.628
51 | 2542448.708 | 1156365.2828 | 2542446.6183 | 1156368.8404
52 | 2542544.55 | 1156069.051 | 2542536.7253 | 1156072.0496 | 2542514.0854 | 1156085.6624 | 2542496.9943 | 1156101.2788 | 2542478.1013 | 1156126.5288 | 2542463.2938 | 1156157.1314 | 2542459.4526 | 1156171.1316
53 | 2542446.6183 | 1156368.8404 | 2542442.0069 | 1156376.6908
54 | 2542435.3492 | 1156388.0249 | 2542442.0069 | 1156376.6908
55 | 2542431.01 | 1156395.412 | 2542435.3492 | 1156388.0249
56 | 2542414.4781 | 1156408.1116 | 2542421.2112 | 1156412.0936 | 2542431.01 | 1156395.412
57 | 2542544.55 | 1156069.051 | 2542529.2211 | 1156054.0451 | 2542503.7867 | 1156077.2286
58 | 2542503.7867 | 1156077.2286 | 2542471.007 | 1156107.1074
59 | 2542422.8102 | 1156116.5753 | 2542421.2383 | 1156123.0049 | 2542436.9035 | 1156135.4837 | 2542440.5482 | 1156134.8707 | 2542471.007 | 1156107.1074

## bus_geodata
| x | y | coords
0 | 2542375.021 | 1156439.8142
1 | 2542445.5439 | 1156468.5607
2 | 2542358.8768 | 1156431.902
3 | 2542498.1866 | 1156483.5011
4 | 2542335.3277 | 1156417.6613
5 | 2542332.1428 | 1156415.7353
6 | 2542315.0002 | 1156405.3687
7 | 2542296.6308 | 1156399.4154
8 | 2542291.714 | 1156401.3205
9 | 2542334.614 | 1156310.6809
10 | 2542347.1699 | 1156291.6835
11 | 2542377.178 | 1156341.3455
12 | 2542362.281 | 1156276.0301
13 | 2542337.258 | 1156290.0513
14 | 2542388.7526 | 1156322.5844
15 | 2542366.1553 | 1156272.1798
16 | 2542329.2579 | 1156291.1885
17 | 2542437.2064 | 1155773.9457
18 | 2542431.0569 | 1155859.7582
19 | 2542564.3832 | 1155904.7065
20 | 2542523.8914 | 1155989.1946
21 | 2542568.79 | 1155992.9054
22 | 2542613.5993 | 1155996.6088
23 | 2542686.6907 | 1155986.8232
24 | 2542675.0235 | 1156002.6691
25 | 2542642.9302 | 1156037.5274
26 | 2542645.1208 | 1155999.5532
27 | 2542609.2695 | 1156050.3891
28 | 2542693.5518 | 1156025.4874
29 | 2542569.952 | 1156060.2087
30 | 2542384.6468 | 1156253.9123
31 | 2542424.3914 | 1156221.4942
32 | 2542405.4988 | 1156204.3327
33 | 2542433.8195 | 1156213.7991
34 | 2542420.0312 | 1156280.1619
35 | 2542396.6262 | 1156152.4344
36 | 2542450.5257 | 1156203.6676
37 | 2542405.4781 | 1156135.3649
38 | 2542388.0253 | 1156166.1916
39 | 2542452.56 | 1156196.2531
40 | 2542459.4474 | 1156337.5762
41 | 2542387.2875 | 1156324.1395
42 | 2542480.6533 | 1156314.3339
43 | 2542475.9831 | 1156319.4525
44 | 2542488.2221 | 1156295.2002
45 | 2542473.8178 | 1156321.8258
46 | 2542456.4574 | 1156348.1999
47 | 2542451.9891 | 1156359.7001
48 | 2542448.708 | 1156365.2828
49 | 2542459.4526 | 1156171.1316
50 | 2542470.1689 | 1156397.628
51 | 2542446.6183 | 1156368.8404
52 | 2542442.0069 | 1156376.6908
53 | 2542435.3492 | 1156388.0249
54 | 2542431.01 | 1156395.412
55 | 2542414.4781 | 1156408.1116
56 | 2542544.55 | 1156069.051
57 | 2542503.7867 | 1156077.2286
58 | 2542471.007 | 1156107.1074
59 | 2542422.8102 | 1156116.5753
60 | 2542408.3603 | 1156129.8071
61 | 2542450.5257 | 1156203.6676

## line_std_types
| c_nf_per_km | r_ohm_per_km | x_ohm_per_km | max_i_ka | type | q_mm2 | alpha | voltage_rating
NAYY 4x50 SE | 210 | 0.642 | 0.083 | 0.142 | cs | 50 | 0.00403 | LV
NAYY 4x120 SE | 264 | 0.225 | 0.08 | 0.242 | cs | 120 | 0.00403 | LV
NAYY 4x150 SE | 261 | 0.208 | 0.08 | 0.27 | cs | 150 | 0.00403 | LV
NA2XS2Y 1x95 RM/25 12/20 kV | 216 | 0.313 | 0.132 | 0.252 | cs | 95 | 0.00403 | MV
NA2XS2Y 1x185 RM/25 12/20 kV | 273 | 0.161 | 0.117 | 0.362 | cs | 185 | 0.00403 | MV
NA2XS2Y 1x240 RM/25 12/20 kV | 304 | 0.122 | 0.112 | 0.421 | cs | 240 | 0.00403 | MV
NA2XS2Y 1x95 RM/25 6/10 kV | 315 | 0.313 | 0.123 | 0.249 | cs | 95 | 0.00403 | MV
NA2XS2Y 1x185 RM/25 6/10 kV | 406 | 0.161 | 0.11 | 0.358 | cs | 185 | 0.00403 | MV
NA2XS2Y 1x240 RM/25 6/10 kV | 456 | 0.122 | 0.105 | 0.416 | cs | 240 | 0.00403 | MV
NA2XS2Y 1x150 RM/25 12/20 kV | 250 | 0.206 | 0.116 | 0.319 | cs | 150 | 0.00403 | MV
NA2XS2Y 1x120 RM/25 12/20 kV | 230 | 0.253 | 0.119 | 0.283 | cs | 120 | 0.00403 | MV
NA2XS2Y 1x70 RM/25 12/20 kV | 190 | 0.443 | 0.132 | 0.22 | cs | 70 | 0.00403 | MV
NA2XS2Y 1x150 RM/25 6/10 kV | 360 | 0.206 | 0.11 | 0.315 | cs | 150 | 0.00403 | MV
NA2XS2Y 1x120 RM/25 6/10 kV | 340 | 0.253 | 0.113 | 0.28 | cs | 120 | 0.00403 | MV
NA2XS2Y 1x70 RM/25 6/10 kV | 280 | 0.443 | 0.123 | 0.217 | cs | 70 | 0.00403 | MV
N2XS(FL)2Y 1x120 RM/35 64/110 kV | 112 | 0.153 | 0.166 | 0.366 | cs | 120 | 0.00393 | HV
N2XS(FL)2Y 1x185 RM/35 64/110 kV | 125 | 0.099 | 0.156 | 0.457 | cs | 185 | 0.00393 | HV
N2XS(FL)2Y 1x240 RM/35 64/110 kV | 135 | 0.075 | 0.149 | 0.526 | cs | 240 | 0.00393 | HV
N2XS(FL)2Y 1x300 RM/35 64/110 kV | 144 | 0.06 | 0.144 | 0.588 | cs | 300 | 0.00393 | HV
15-AL1/3-ST1A 0.4 | 11 | 1.8769 | 0.35 | 0.105 | ol | 16 | 0.00403 | LV
24-AL1/4-ST1A 0.4 | 11.25 | 1.2012 | 0.335 | 0.14 | ol | 24 | 0.00403 | LV
48-AL1/8-ST1A 0.4 | 12.2 | 0.5939 | 0.3 | 0.21 | ol | 48 | 0.00403 | LV
94-AL1/15-ST1A 0.4 | 13.2 | 0.306 | 0.29 | 0.35 | ol | 94 | 0.00403 | LV
34-AL1/6-ST1A 10.0 | 9.7 | 0.8342 | 0.36 | 0.17 | ol | 34 | 0.00403 | MV
48-AL1/8-ST1A 10.0 | 10.1 | 0.5939 | 0.35 | 0.21 | ol | 48 | 0.00403 | MV
70-AL1/11-ST1A 10.0 | 10.4 | 0.4132 | 0.339 | 0.29 | ol | 70 | 0.00403 | MV
94-AL1/15-ST1A 10.0 | 10.75 | 0.306 | 0.33 | 0.35 | ol | 94 | 0.00403 | MV
122-AL1/20-ST1A 10.0 | 11.1 | 0.2376 | 0.323 | 0.41 | ol | 122 | 0.00403 | MV
149-AL1/24-ST1A 10.0 | 11.25 | 0.194 | 0.315 | 0.47 | ol | 149 | 0.00403 | MV
34-AL1/6-ST1A 20.0 | 9.15 | 0.8342 | 0.382 | 0.17 | ol | 34 | 0.00403 | MV
48-AL1/8-ST1A 20.0 | 9.5 | 0.5939 | 0.372 | 0.21 | ol | 48 | 0.00403 | MV
70-AL1/11-ST1A 20.0 | 9.7 | 0.4132 | 0.36 | 0.29 | ol | 70 | 0.00403 | MV
94-AL1/15-ST1A 20.0 | 10 | 0.306 | 0.35 | 0.35 | ol | 94 | 0.00403 | MV
122-AL1/20-ST1A 20.0 | 10.3 | 0.2376 | 0.344 | 0.41 | ol | 122 | 0.00403 | MV
149-AL1/24-ST1A 20.0 | 10.5 | 0.194 | 0.337 | 0.47 | ol | 149 | 0.00403 | MV
184-AL1/30-ST1A 20.0 | 10.75 | 0.1571 | 0.33 | 0.535 | ol | 184 | 0.00403 | MV
243-AL1/39-ST1A 20.0 | 11 | 0.1188 | 0.32 | 0.645 | ol | 243 | 0.00403 | MV
48-AL1/8-ST1A 110.0 | 8 | 0.5939 | 0.46 | 0.21 | ol | 48 | 0.00403 | HV
70-AL1/11-ST1A 110.0 | 8.4 | 0.4132 | 0.45 | 0.29 | ol | 70 | 0.00403 | HV
94-AL1/15-ST1A 110.0 | 8.65 | 0.306 | 0.44 | 0.35 | ol | 94 | 0.00403 | HV
122-AL1/20-ST1A 110.0 | 8.5 | 0.2376 | 0.43 | 0.41 | ol | 122 | 0.00403 | HV
149-AL1/24-ST1A 110.0 | 8.75 | 0.194 | 0.41 | 0.47 | ol | 149 | 0.00403 | HV
184-AL1/30-ST1A 110.0 | 8.8 | 0.1571 | 0.4 | 0.535 | ol | 184 | 0.00403 | HV
243-AL1/39-ST1A 110.0 | 9 | 0.1188 | 0.39 | 0.645 | ol | 243 | 0.00403 | HV
305-AL1/39-ST1A 110.0 | 9.2 | 0.0949 | 0.38 | 0.74 | ol | 305 | 0.00403 | HV
490-AL1/64-ST1A 110.0 | 9.75 | 0.059 | 0.37 | 0.96 | ol | 490 | 0.00403 | HV
679-AL1/86-ST1A 110.0 | 9.95 | 0.042 | 0.36 | 1.15 | ol | 679 | 0.00403 | HV
490-AL1/64-ST1A 220.0 | 10 | 0.059 | 0.285 | 0.96 | ol | 490 | 0.00403 | HV
679-AL1/86-ST1A 220.0 | 11.7 | 0.042 | 0.275 | 1.15 | ol | 679 | 0.00403 | HV
490-AL1/64-ST1A 380.0 | 11 | 0.059 | 0.253 | 0.96 | ol | 490 | 0.00403 | HV
679-AL1/86-ST1A 380.0 | 14.6 | 0.042 | 0.25 | 1.15 | ol | 679 | 0.00403 | HV

## trafo_std_types
| i0_percent | pfe_kw | vkr_percent | sn_mva | vn_lv_kv | vn_hv_kv | vk_percent | shift_degree | vector_group | tap_side | tap_neutral | tap_min | tap_max | tap_step_degree | tap_step_percent | tap_phase_shifter
160 MVA 380/110 kV | 0.06 | 60 | 0.25 | 160 | 110 | 380 | 12.2 | 0 | Yy0 | hv | 0 | -9 | 9 | 0 | 1.5 | FALSE
100 MVA 220/110 kV | 0.06 | 55 | 0.26 | 100 | 110 | 220 | 12 | 0 | Yy0 | hv | 0 | -9 | 9 | 0 | 1.5 | FALSE
63 MVA 110/20 kV | 0.04 | 22 | 0.32 | 63 | 20 | 110 | 18 | 150 | YNd5 | hv | 0 | -9 | 9 | 0 | 1.5 | FALSE
40 MVA 110/20 kV | 0.05 | 18 | 0.34 | 40 | 20 | 110 | 16.2 | 150 | YNd5 | hv | 0 | -9 | 9 | 0 | 1.5 | FALSE
25 MVA 110/20 kV | 0.07 | 14 | 0.41 | 25 | 20 | 110 | 12 | 150 | YNd5 | hv | 0 | -9 | 9 | 0 | 1.5 | FALSE
63 MVA 110/10 kV | 0.04 | 22 | 0.32 | 63 | 10 | 110 | 18 | 150 | YNd5 | hv | 0 | -9 | 9 | 0 | 1.5 | FALSE
40 MVA 110/10 kV | 0.05 | 18 | 0.34 | 40 | 10 | 110 | 16.2 | 150 | YNd5 | hv | 0 | -9 | 9 | 0 | 1.5 | FALSE
25 MVA 110/10 kV | 0.07 | 14 | 0.41 | 25 | 10 | 110 | 12 | 150 | YNd5 | hv | 0 | -9 | 9 | 0 | 1.5 | FALSE
0.25 MVA 20/0.4 kV | 0.32 | 0.8 | 1.44 | 0.25 | 0.4 | 20 | 6 | 150 | Yzn5 | hv | 0 | -2 | 2 | 0 | 2.5 | FALSE
0.4 MVA 20/0.4 kV | 0.3375 | 1.35 | 1.425 | 0.4 | 0.4 | 20 | 6 | 150 | Dyn5 | hv | 0 | -2 | 2 | 0 | 2.5 | FALSE
0.63 MVA 20/0.4 kV | 0.2619 | 1.65 | 1.206 | 0.63 | 0.4 | 20 | 6 | 150 | Dyn5 | hv | 0 | -2 | 2 | 0 | 2.5 | FALSE
0.25 MVA 10/0.4 kV | 0.24 | 0.6 | 1.2 | 0.25 | 0.4 | 10 | 4 | 150 | Dyn5 | hv | 0 | -2 | 2 | 0 | 2.5 | FALSE
0.4 MVA 10/0.4 kV | 0.2375 | 0.95 | 1.325 | 0.4 | 0.4 | 10 | 4 | 150 | Dyn5 | hv | 0 | -2 | 2 | 0 | 2.5 | FALSE
0.63 MVA 10/0.4 kV | 0.1873 | 1.18 | 1.0794 | 0.63 | 0.4 | 10 | 4 | 150 | Dyn5 | hv | 0 | -2 | 2 | 0 | 2.5 | FALSE

## trafo3w_std_types
| sn_hv_mva | sn_mv_mva | sn_lv_mva | vn_hv_kv | vn_mv_kv | vn_lv_kv | vk_hv_percent | vk_mv_percent | vk_lv_percent | vkr_hv_percent | vkr_mv_percent | vkr_lv_percent | pfe_kw | i0_percent | shift_mv_degree | shift_lv_degree | vector_group | tap_side | tap_neutral | tap_min | tap_max | tap_step_percent
63/25/38 MVA 110/20/10 kV | 63 | 25 | 38 | 110 | 20 | 10 | 10.4 | 10.4 | 10.4 | 0.28 | 0.32 | 0.35 | 35 | 0.89 | 0 | 0 | YN0yn0yn0 | hv | 0 | -10 | 10 | 1.2
63/25/38 MVA 110/10/10 kV | 63 | 25 | 38 | 110 | 10 | 10 | 10.4 | 10.4 | 10.4 | 0.28 | 0.32 | 0.35 | 35 | 0.89 | 0 | 0 | YN0yn0yn0 | hv | 0 | -10 | 10 | 1.2

## fuse_std_types
| fuse_type | i_rated_a | t_avg | t_min | t_total | x_avg | x_min | x_total
HV 100A | HV 100A | 100 | 0 | [10.0, 3.64, 0.854, 0.281, 0.1, 0.0531, 0.022, 0.01] | [10.0, 4.267, 1.21, 0.403, 0.1, 0.058, 0.022, 0.01] | 0 | [300.0, 350.0, 450.0, 550.0, 700.0, 850.0, 1200.0, 1752.0] | [600.0, 700.0, 900.0, 1150.0, 1665.0, 2000.0, 3000.0, 4313.0]
HV 10A | HV 10A | 10 | 0 | [10.0, 1675.0, 0.344, 0.156, 0.1, 0.0417, 0.0171, 0.01] | [10.0, 1.3, 0.3, 0.155, 0.1, 0.0555, 0.023, 0.01] | 0 | [30.0, 32.0, 35.0, 37.0, 39.0, 50.0, 70.0, 88.0] | [60.0, 70.0, 80.0, 87.0, 94.0, 110.0, 150.0, 216.0]
HV 125A | HV 125A | 125 | 0 | [10.0, 1.82, 0.344, 0.1, 0.0467, 0.0269, 0.01] | [10.0, 2.478, 0.426, 0.1, 0.0427, 0.0211, 0.01] | 0 | [375.0, 500.0, 700.0, 925.0, 1200.0, 1500.0, 2341.0] | [750.0, 1000.0, 1500.0, 2200.0, 3000.0, 4000.0, 5765.0]
HV 160A | HV 160A | 160 | 0 | [10.0, 4.15, 1.03, 0.198, 0.1, 0.051, 0.0172, 0.01] | [10.0, 2.3, 0.734, 0.274, 0.1, 0.046, 0.0177, 0.01] | 0 | [480.0, 550.0, 700.0, 1000.0, 1260.0, 1600.0, 2500.0, 3227.0] | [960.0, 1300.0, 1700.0, 2200.0, 2996.0, 4000.0, 6000.0, 7946.0]
HV 16A | HV 16A | 16 | 0 | [10.0, 0.352, 0.164, 0.1, 0.0649, 0.0342, 0.01] | [10.0, 2.34, 0.722, 0.181, 0.1, 0.055, 0.0296, 0.01] | 0 | [48.0, 60.0, 65.0, 71.0, 80.0, 100.0, 162.0] | [96.0, 110.0, 125.0, 150.0, 168.0, 200.0, 250.0, 398.0]
HV 200A | HV 200A | 200 | 0 | [10.0, 4.267, 1.21, 0.403, 0.1, 0.058, 0.022, 0.01] | [10.0, 3.73, 1.654, 0.328, 0.1, 0.0531, 0.019, 0.01] | 0 | [600.0, 700.0, 900.0, 1150.0, 1665.0, 2000.0, 3000.0, 4313.0] | [1200.0, 1500.0, 1800.0, 2700.0, 3960.0, 5000.0, 7500.0, 10620.0]
HV 20A | HV 20A | 20 | 0 | [10.0, 1.3, 0.3, 0.155, 0.1, 0.0555, 0.023, 0.01] | [10.0, 1.3, 0.161, 0.1, 0.0611, 0.0399, 0.0141, 0.01] | 0 | [60.0, 70.0, 80.0, 87.0, 94.0, 110.0, 150.0, 216.0] | [120.0, 150.0, 200.0, 223.0, 260.0, 300.0, 450.0, 532.0]
HV 25A | HV 25A | 25 | 0 | [10.0, 2.512, 0.833, 0.299, 0.1, 0.0372, 0.0223, 0.01] | [10.0, 3.125, 0.597, 0.198, 0.1, 0.0378, 0.022, 0.01] | 0 | [75.0, 82.0, 90.0, 100.0, 124.0, 170.0, 200.0, 289.0] | [150.0, 170.0, 210.0, 250.0, 294.0, 400.0, 500.0, 711.0]
HV 31.5A | HV 31.5A | 31.5 | 0 | [10.0, 2.34, 0.722, 0.181, 0.1, 0.055, 0.0296, 0.01] | [10.0, 2.84, 0.368, 0.164, 0.1, 0.0621, 0.0378, 0.0195, 0.01] | 0 | [95.0, 110.0, 125.0, 150.0, 165.0, 200.0, 250.0, 390.0] | [189.0, 220.0, 300.0, 350.0, 393.0, 450.0, 530.0, 700.0, 960.0]
HV 40A | HV 40A | 40 | 0 | [10.0, 1.3, 0.161, 0.1, 0.0611, 0.0399, 0.0141, 0.01] | [10.0, 2.05, 0.369, 0.198, 0.1, 0.051, 0.0298, 0.01] | 0 | [120.0, 150.0, 200.0, 223.0, 260.0, 300.0, 450.0, 532.0] | [240.0, 300.0, 400.0, 450.0, 530.0, 650.0, 800.0, 1311.0]
HV 50A | HV 50A | 50 | 0 | [10.0, 3.215, 0.597, 0.198, 0.1, 0.0378, 0.022, 0.01] | [10.0, 3.64, 0.854, 0.281, 0.1, 0.0531, 0.022, 0.01] | 0 | [150.0, 170.0, 210.0, 250.0, 294.0, 400.0, 500.0, 711.0] | [300.0, 350.0, 450.0, 550.0, 700.0, 850.0, 1200.0, 1752.0]
HV 6.3A | HV 6.3A | 6.3 | 0 | [10.0, 1.39, 0.344, 0.168, 0.1, 0.056, 0.0263, 0.01] | [10.0, 1.711, 0.516, 0.198, 0.1, 0.0634, 0.0303, 0.01] | 0 | [19.0, 19.5, 20.4, 20.8, 22.0, 25.0, 32.0, 48.0] | [38.0, 40.0, 43.0, 48.0, 53.0, 60.0, 75.0, 118.0]
HV 63A | HV 63A | 63 | 0 | [10.0, 2.84, 0.368, 0.164, 0.1, 0.0621, 0.0378, 0.0195, 0.01] | [10.0, 1.82, 0.344, 0.1, 0.0467, 0.0269, 0.01] | 0 | [189.0, 220.0, 300.0, 350.0, 393.0, 450.0, 530.0, 700.0, 961.0] | [378.0, 500.0, 700.0, 934.0, 1200.0, 1500.0, 2366.0]
HV 80A | HV 80A | 80 | 0 | [10.0, 2.05, 0.369, 0.198, 0.1, 0.051, 0.0298, 0.01] | [10.0, 4.15, 1.03, 0.198, 0.1, 0.051, 0.0172, 0.01] | 0 | [240.0, 300.0, 400.0, 450.0, 530.0, 650.0, 800.0, 1311.0] | [480.0, 550.0, 700.0, 1000.0, 1260.0, 1600.0, 2500.0, 3227.0]
Siemens NH-1-100 | Siemens NH-1-100 | 100 | [5400.0, 2000.0, 400.0, 20.0, 1.0, 0.2, 0.012, 0.004] | 0 | 0 | [150.0, 190.0, 250.0, 430.0, 900.0, 1250.0, 2700.0, 3600.0] | 0 | 0
Siemens NH-1-125 | Siemens NH-1-125 | 125 | [4800.0, 120.0, 7.0, 0.1, 0.004] | 0 | 0 | [180.0, 400.0, 740.0, 2000.0, 4250.0] | 0 | 0
Siemens NH-1-16 | Siemens NH-1-16 | 16 | [4000.0, 400.0, 2.0, 0.1, 0.04, 0.01] | 0 | 0 | [26.0, 35.0, 75.0, 150.0, 200.0, 300.0] | 0 | 0
Siemens NH-1-160 | Siemens NH-1-160 | 160 | [4800.0, 120.0, 7.0, 0.1, 0.004] | 0 | 0 | [210.0, 500.0, 900.0, 2300.0, 5000.0] | 0 | 0
Siemens NH-1-25 | Siemens NH-1-25 | 25 | [4000.0, 1000.0, 10.0, 0.2, 0.02, 0.01] | 0 | 0 | [40.0, 50.0, 100.0, 210.0, 400.0, 500.0] | 0 | 0
Siemens NH-1-50 | Siemens NH-1-50 | 50 | [4000.0, 40.0, 4.0, 1.0, 0.02, 0.01] | 0 | 0 | [86.0, 200.0, 300.0, 400.0, 1000.0, 1280.0] | 0 | 0
Siemens NH-1-63 | Siemens NH-1-63 | 63 | [4000.0, 100.0, 10.0, 2.0, 0.04, 0.01] | 0 | 0 | [100.0, 200.0, 300.0, 400.0, 1000.0, 1500.0] | 0 | 0
Siemens NH-1-80 | Siemens NH-1-80 | 80 | [4800.0, 120.0, 7.0, 0.1, 0.01] | 0 | 0 | [150.58, 250.0, 450.0, 1150.0, 2470.0] | 0 | 0
Siemens NH-2-1000 | Siemens NH-2-1000 | 1000 | [4800.0, 120.0, 7.0, 0.1, 0.004] | 0 | 0 | [1900.0, 3500.0, 8400.0, 24000.0, 52000.0] | 0 | 0
Siemens NH-2-200 | Siemens NH-2-200 | 200 | [4800.0, 120.0, 7.0, 0.1, 0.004] | 0 | 0 | [280.0, 650.0, 1200.0, 3000.0, 7000.0] | 0 | 0
Siemens NH-2-224 | Siemens NH-2-224 | 224 | [4800.0, 120.0, 7.0, 0.2, 0.04, 0.004] | 0 | 0 | [400.0, 750.0, 1453.0, 3025.0, 4315.0, 7600.0] | 0 | 0
Siemens NH-2-250 | Siemens NH-2-250 | 250 | [4800.0, 120.0, 7.0, 0.1, 0.004] | 0 | 0 | [450.0, 800.0, 1650.0, 4000.0, 8500.0] | 0 | 0
Siemens NH-2-315 | Siemens NH-2-315 | 315 | [4800.0, 120.0, 7.0, 0.1, 0.004] | 0 | 0 | [550.0, 920.0, 1900.0, 5000.0, 11000.0] | 0 | 0
Siemens NH-2-355 | Siemens NH-2-355 | 355 | [4800.0, 120.0, 6.0, 0.1, 0.004] | 0 | 0 | [650.0, 1116.27, 2350.0, 5840.0, 12790.0] | 0 | 0
Siemens NH-2-400 | Siemens NH-2-400 | 400 | [4800.0, 120.0, 7.0, 0.1, 0.004] | 0 | 0 | [720.0, 1350.0, 2800.0, 6500.0, 15000.0] | 0 | 0
Siemens NH-2-425 | Siemens NH-2-425 | 425 | [4800.0, 120.0, 7.0, 0.1, 0.004] | 0 | 0 | [850.0, 1500.0, 3050.0, 7500.0, 16500.0] | 0 | 0
Siemens NH-2-630 | Siemens NH-2-630 | 630 | [4800.0, 120.0, 7.0, 0.1, 0.004] | 0 | 0 | [1200.0, 2000.0, 4800.0, 12000.0, 26000.0] | 0 | 0

## dtypes
| element | column | dtype
0 | bus | name | object
1 | bus | vn_kv | float64
2 | bus | type | object
3 | bus | zone | object
4 | bus | in_service | bool
5 | load | name | object
6 | load | bus | uint32
7 | load | p_mw | float64
8 | load | q_mvar | float64
9 | load | const_z_percent | float64
10 | load | const_i_percent | float64
11 | load | sn_mva | float64
12 | load | scaling | float64
13 | load | in_service | bool
14 | load | type | object
15 | ext_grid | name | object
16 | ext_grid | bus | uint32
17 | ext_grid | vm_pu | float64
18 | ext_grid | va_degree | float64
19 | ext_grid | slack_weight | float64
20 | ext_grid | in_service | bool
21 | line | name | object
22 | line | std_type | object
23 | line | from_bus | uint32
24 | line | to_bus | uint32
25 | line | length_km | float64
26 | line | r_ohm_per_km | float64
27 | line | x_ohm_per_km | float64
28 | line | c_nf_per_km | float64
29 | line | g_us_per_km | float64
30 | line | max_i_ka | float64
31 | line | df | float64
32 | line | parallel | uint32
33 | line | type | object
34 | line | in_service | bool
35 | trafo | name | object
36 | trafo | std_type | object
37 | trafo | hv_bus | uint32
38 | trafo | lv_bus | uint32
39 | trafo | sn_mva | float64
40 | trafo | vn_hv_kv | float64
41 | trafo | vn_lv_kv | float64
42 | trafo | vk_percent | float64
43 | trafo | vkr_percent | float64
44 | trafo | pfe_kw | float64
45 | trafo | i0_percent | float64
46 | trafo | shift_degree | float64
47 | trafo | tap_side | object
48 | trafo | tap_neutral | int32
49 | trafo | tap_min | int32
50 | trafo | tap_max | int32
51 | trafo | tap_step_percent | float64
52 | trafo | tap_step_degree | float64
53 | trafo | tap_pos | int32
54 | trafo | tap_phase_shifter | bool
55 | trafo | parallel | uint32
56 | trafo | df | float64
57 | trafo | in_service | bool
58 | line_geodata | coords | object
59 | bus_geodata | x | float64
60 | bus_geodata | y | float64
61 | bus_geodata | coords | object

## parameters
| version | format_version | converged | OPF_converged | name | f_hz | sn_mva
0 | 2.14.6 | 2.14.0 | FALSE | FALSE |  | 50 | 1