## bus
| name | vn_kv | type | zone | in_service
0 | bus_LV_5586-337_0_4_node_0 | 0.4 | n |  | TRUE
1 | bus_LV_5586-337_0_4_node_63 | 0.4 | n |  | TRUE
2 | bus_LV_5586-337_0_4_node_59 | 0.4 | n |  | TRUE
3 | bus_LV_5586-337_0_4_node_67 | 0.4 | n |  | TRUE
4 | bus_LV_5586-337_0_4_node_30 | 0.4 | n |  | TRUE
5 | bus_LV_5586-337_0_4_node_2 | 0.4 | n |  | TRUE
6 | bus_LV_5586-337_0_4_node_3 | 0.4 | n |  | TRUE
7 | bus_LV_5586-337_0_4_node_4 | 0.4 | n |  | TRUE
8 | bus_LV_5586-337_0_4_node_5 | 0.4 | n |  | TRUE
9 | bus_LV_5586-337_0_4_node_6 | 0.4 | n |  | TRUE
10 | bus_LV_5586-337_0_4_node_39 | 0.4 | n |  | TRUE
11 | bus_LV_5586-337_0_4_node_7 | 0.4 | n |  | TRUE
12 | bus_LV_5586-337_0_4_node_33 | 0.4 | n |  | TRUE
13 | bus_LV_5586-337_0_4_node_52 | 0.4 | n |  | TRUE
14 | bus_LV_5586-337_0_4_node_8 | 0.4 | n |  | TRUE
15 | bus_LV_5586-337_0_4_node_9 | 0.4 | n |  | TRUE
16 | bus_LV_5586-337_0_4_node_51 | 0.4 | n |  | TRUE
17 | bus_LV_5586-337_0_4_node_15 | 0.4 | n |  | TRUE
18 | bus_LV_5586-337_0_4_node_10 | 0.4 | n |  | TRUE
19 | bus_LV_5586-337_0_4_node_13 | 0.4 | n |  | TRUE
20 | bus_LV_5586-337_0_4_node_11 | 0.4 | n |  | TRUE
21 | bus_LV_5586-337_0_4_node_34 | 0.4 | n |  | TRUE
22 | bus_LV_5586-337_0_4_node_53 | 0.4 | n |  | TRUE
23 | bus_LV_5586-337_0_4_node_23 | 0.4 | n |  | TRUE
24 | bus_LV_5586-337_0_4_node_12 | 0.4 | n |  | TRUE
25 | bus_LV_5586-337_0_4_node_61 | 0.4 | n |  | TRUE
26 | bus_LV_5586-337_0_4_node_16 | 0.4 | n |  | TRUE
27 | bus_LV_5586-337_0_4_node_19 | 0.4 | n |  | TRUE
28 | bus_LV_5586-337_0_4_node_60 | 0.4 | n |  | TRUE
29 | bus_LV_5586-337_0_4_node_17 | 0.4 | n |  | TRUE
30 | bus_LV_5586-337_0_4_node_22 | 0.4 | n |  | TRUE
31 | bus_LV_5586-337_0_4_node_18 | 0.4 | n |  | TRUE
32 | bus_LV_5586-337_0_4_node_32 | 0.4 | n |  | TRUE
33 | bus_LV_5586-337_0_4_node_50 | 0.4 | n |  | TRUE
34 | bus_LV_5586-337_0_4_node_41 | 0.4 | n |  | TRUE
35 | bus_LV_5586-337_0_4_node_14 | 0.4 | n |  | TRUE
36 | bus_LV_5586-337_0_4_node_58 | 0.4 | n |  | TRUE
37 | bus_LV_5586-337_0_4_node_31 | 0.4 | n |  | TRUE
38 | bus_LV_5586-337_0_4_node_69 | 0.4 | n |  | TRUE
39 | bus_LV_5586-337_0_4_node_68 | 0.4 | n |  | TRUE
40 | bus_LV_5586-337_0_4_node_40 | 0.4 | n |  | TRUE
41 | bus_LV_5586-337_0_4_node_20 | 0.4 | n |  | TRUE
42 | bus_LV_5586-337_0_4_node_21 | 0.4 | n |  | TRUE
43 | bus_LV_5586-337_0_4_node_55 | 0.4 | n |  | TRUE
44 | bus_LV_5586-337_0_4_node_54 | 0.4 | n |  | TRUE
45 | bus_LV_5586-337_0_4_node_24 | 0.4 | n |  | TRUE
46 | bus_LV_5586-337_0_4_node_25 | 0.4 | n |  | TRUE
47 | bus_LV_5586-337_0_4_node_26 | 0.4 | n |  | TRUE
48 | bus_LV_5586-337_0_4_node_28 | 0.4 | n |  | TRUE
49 | bus_LV_5586-337_0_4_node_29 | 0.4 | n |  | TRUE
50 | bus_LV_5586-337_0_4_node_35 | 0.4 | n |  | TRUE
51 | bus_LV_5586-337_0_4_node_56 | 0.4 | n |  | TRUE
52 | bus_LV_5586-337_0_4_node_38 | 0.4 | n |  | TRUE
53 | bus_LV_5586-337_0_4_node_66 | 0.4 | n |  | TRUE
54 | bus_LV_5586-337_0_4_node_37 | 0.4 | n |  | TRUE
55 | bus_LV_5586-337_0_4_node_36 | 0.4 | n |  | TRUE
56 | bus_LV_5586-337_0_4_node_57 | 0.4 | n |  | TRUE
57 | bus_LV_5586-337_0_4_node_42 | 0.4 | n |  | TRUE
58 | bus_LV_5586-337_0_4_node_43 | 0.4 | n |  | TRUE
59 | bus_LV_5586-337_0_4_node_44 | 0.4 | n |  | TRUE
60 | bus_LV_5586-337_0_4_node_45 | 0.4 | n |  | TRUE
61 | bus_LV_5586-337_0_4_node_46 | 0.4 | n |  | TRUE
62 | bus_LV_5586-337_0_4_node_47 | 0.4 | n |  | TRUE
63 | bus_LV_5586-337_0_4_node_48 | 0.4 | n |  | TRUE
64 | bus_LV_5586-337_0_4_node_49 | 0.4 | n |  | TRUE
65 | bus_LV_5586-337_0_4_node_62 | 0.4 | n |  | TRUE
66 | bus_LV_5586-337_0_4_node_64 | 0.4 | n |  | TRUE
67 | bus_LV_5586-337_0_4_node_65 | 0.4 | n |  | TRUE
68 | bus_MV_366_2_node_221 | 20 | n |  | TRUE

## load
| name | bus | p_mw | q_mvar | const_z_percent | const_i_percent | sn_mva | scaling | in_service | type
0 | LV_5586-337_0_4_load_0 | 0 | 0.0067996 | 0.0017041 | 0 | 0 |  | 1 | TRUE | wye
1 | LV_5586-337_0_4_load_63 | 1 | 0.0033114 | 0.00082991 | 0 | 0 |  | 1 | TRUE | wye
2 | LV_5586-337_0_4_load_67 | 3 | 0.005854 | 0.0014672 | 0 | 0 |  | 1 | TRUE | wye
3 | LV_5586-337_0_4_load_2 | 5 | 0.0016046 | 0.00040214 | 0 | 0 |  | 1 | TRUE | wye
4 | LV_5586-337_0_4_load_3 | 6 | 0.0019044 | 0.0004773 | 0 | 0 |  | 1 | TRUE | wye
5 | LV_5586-337_0_4_load_5 | 8 | 0.0063486 | 0.0015911 | 0 | 0 |  | 1 | TRUE | wye
6 | LV_5586-337_0_4_load_39 | 10 | 0.0041167 | 0.0010317 | 0 | 0 |  | 1 | TRUE | wye
7 | LV_5586-337_0_4_load_33 | 12 | 0.0018149 | 0.00045484 | 0 | 0 |  | 1 | TRUE | wye
8 | LV_5586-337_0_4_load_52 | 13 | 0.0024986 | 0.0006262 | 0 | 0 |  | 1 | TRUE | wye
9 | LV_5586-337_0_4_load_51 | 16 | 0.0023454 | 0.00058782 | 0 | 0 |  | 1 | TRUE | wye
10 | LV_5586-337_0_4_load_15 | 17 | 0.0027461 | 0.00068824 | 0 | 0 |  | 1 | TRUE | wye
11 | LV_5586-337_0_4_load_13 | 19 | 0.0049752 | 0.0012469 | 0 | 0 |  | 1 | TRUE | wye
12 | LV_5586-337_0_4_load_34 | 21 | 0.0027124 | 0.00067979 | 0 | 0 |  | 1 | TRUE | wye
13 | LV_5586-337_0_4_load_53 | 22 | 0.0029108 | 0.00072951 | 0 | 0 |  | 1 | TRUE | wye
14 | LV_5586-337_0_4_load_23 | 23 | 0.0032105 | 0.00080463 | 0 | 0 |  | 1 | TRUE | wye
15 | LV_5586-337_0_4_load_60 | 28 | 0.0015787 | 0.00039565 | 0 | 0 |  | 1 | TRUE | wye
16 | LV_5586-337_0_4_load_22 | 30 | 0.0041872 | 0.0010494 | 0 | 0 |  | 1 | TRUE | wye
17 | LV_5586-337_0_4_load_18 | 31 | 0.0017677 | 0.00044303 | 0 | 0 |  | 1 | TRUE | wye
18 | LV_5586-337_0_4_load_32 | 32 | 0.0056878 | 0.0014255 | 0 | 0 |  | 1 | TRUE | wye
19 | LV_5586-337_0_4_load_50 | 33 | 0.0030143 | 0.00075546 | 0 | 0 |  | 1 | TRUE | wye
20 | LV_5586-337_0_4_load_41 | 34 | 0.0068677 | 0.0017212 | 0 | 0 |  | 1 | TRUE | wye
21 | LV_5586-337_0_4_load_14 | 35 | 0.0043734 | 0.0010961 | 0 | 0 |  | 1 | TRUE | wye
22 | LV_5586-337_0_4_load_31 | 37 | 0.0041203 | 0.0010326 | 0 | 0 |  | 1 | TRUE | wye
23 | LV_5586-337_0_4_load_69 | 38 | 0.0096213 | 0.0024113 | 0 | 0 |  | 1 | TRUE | wye
24 | LV_5586-337_0_4_load_68 | 39 | 0.0090414 | 0.002266 | 0 | 0 |  | 1 | TRUE | wye
25 | LV_5586-337_0_4_load_40 | 40 | 0.0034274 | 0.00085899 | 0 | 0 |  | 1 | TRUE | wye
26 | LV_5586-337_0_4_load_20 | 41 | 0.0020756 | 0.00052018 | 0 | 0 |  | 1 | TRUE | wye
27 | LV_5586-337_0_4_load_21 | 42 | 0.0039374 | 0.0009868 | 0 | 0 |  | 1 | TRUE | wye
28 | LV_5586-337_0_4_load_55 | 43 | 0.0022247 | 0.00055757 | 0 | 0 |  | 1 | TRUE | wye
29 | LV_5586-337_0_4_load_54 | 44 | 0.0035276 | 0.00088411 | 0 | 0 |  | 1 | TRUE | wye
30 | LV_5586-337_0_4_load_24 | 45 | 0.0021143 | 0.00052989 | 0 | 0 |  | 1 | TRUE | wye
31 | LV_5586-337_0_4_load_26 | 47 | 0.0035885 | 0.00089937 | 0 | 0 |  | 1 | TRUE | wye
32 | LV_5586-337_0_4_load_35 | 50 | 0.0029165 | 0.00073095 | 0 | 0 |  | 1 | TRUE | wye
33 | LV_5586-337_0_4_load_66 | 53 | 0.0011627 | 0.00029141 | 0 | 0 |  | 1 | TRUE | wye
34 | LV_5586-337_0_4_load_36 | 55 | 0.0009241 | 0.0002316 | 0 | 0 |  | 1 | TRUE | wye
35 | LV_5586-337_0_4_load_57 | 56 | 0.002176 | 0.00054535 | 0 | 0 |  | 1 | TRUE | wye
36 | LV_5586-337_0_4_load_42 | 57 | 0.0032734 | 0.00082039 | 0 | 0 |  | 1 | TRUE | wye
37 | LV_5586-337_0_4_load_43 | 58 | 0.0035325 | 0.00088534 | 0 | 0 |  | 1 | TRUE | wye
38 | LV_5586-337_0_4_load_44 | 59 | 0.0019122 | 0.00047924 | 0 | 0 |  | 1 | TRUE | wye
39 | LV_5586-337_0_4_load_45 | 60 | 0.0028546 | 0.00071544 | 0 | 0 |  | 1 | TRUE | wye
40 | LV_5586-337_0_4_load_47 | 62 | 0.0071797 | 0.0017994 | 0 | 0 |  | 1 | TRUE | wye
41 | LV_5586-337_0_4_load_48 | 63 | 0.0040747 | 0.0010212 | 0 | 0 |  | 1 | TRUE | wye
42 | LV_5586-337_0_4_load_49 | 64 | 0.0034811 | 0.00087244 | 0 | 0 |  | 1 | TRUE | wye
43 | LV_5586-337_0_4_load_64 | 66 | 0.0037682 | 0.00094439 | 0 | 0 |  | 1 | TRUE | wye
44 | LV_5586-337_0_4_load_65 | 67 | 0.0015794 | 0.00039583 | 0 | 0 |  | 1 | TRUE | wye

## ext_grid
| name | bus | vm_pu | va_degree | slack_weight | in_service
0 |  | 15 | 1 | 0 | 1 | TRUE

## line
| name | std_type | from_bus | to_bus | length_km | r_ohm_per_km | x_ohm_per_km | c_nf_per_km | g_us_per_km | max_i_ka | df | parallel | type | in_service
0 | LV_5586-337_0_4_line_0 |  | 0 | 1 | 0.17125 | 0.125 | 0.08 | 261 | 0 | 0.364 | 1 | 1 | cs | TRUE
1 | LV_5586-337_0_4_line_1 |  | 1 | 2 | 0.019739 | 0.125 | 0.08 | 261 | 0 | 0.364 | 1 | 1 | cs | TRUE
2 | LV_5586-337_0_4_line_2 |  | 2 | 65 | 0.024241 | 0.125 | 0.08 | 261 | 0 | 0.364 | 1 | 1 | cs | TRUE
3 | LV_5586-337_0_4_line_3 |  | 2 | 36 | 0.022062 | 0.125 | 0.08 | 261 | 0 | 0.364 | 1 | 1 | cs | TRUE
4 | LV_5586-337_0_4_line_4 |  | 3 | 4 | 0.045045 | 0.125 | 0.08 | 261 | 0 | 0.364 | 1 | 1 | cs | TRUE
5 | LV_5586-337_0_4_line_5 |  | 4 | 51 | 0.017192 | 0.125 | 0.08 | 261 | 0 | 0.364 | 1 | 1 | cs | TRUE
6 | LV_5586-337_0_4_line_6 |  | 4 | 49 | 0.02206 | 0.125 | 0.08 | 261 | 0 | 0.364 | 1 | 1 | cs | TRUE
7 | LV_5586-337_0_4_line_7 |  | 5 | 6 | 0.000576 | 0.125 | 0.08 | 261 | 0 | 0.364 | 1 | 1 | cs | TRUE
8 | LV_5586-337_0_4_line_8 |  | 5 | 7 | 0.0031928 | 0.125 | 0.08 | 261 | 0 | 0.364 | 1 | 1 | cs | TRUE
9 | LV_5586-337_0_4_line_9 |  | 6 | 8 | 0.013441 | 0.125 | 0.08 | 261 | 0 | 0.364 | 1 | 1 | cs | TRUE
10 | LV_5586-337_0_4_line_10 |  | 7 | 9 | 0.037829 | 0.125 | 0.08 | 261 | 0 | 0.364 | 1 | 1 | cs | TRUE
11 | LV_5586-337_0_4_line_11 |  | 8 | 10 | 0.0091523 | 0.125 | 0.08 | 261 | 0 | 0.364 | 1 | 1 | cs | TRUE
12 | LV_5586-337_0_4_line_12 |  | 9 | 11 | 0.0080012 | 0.125 | 0.08 | 261 | 0 | 0.364 | 1 | 1 | cs | TRUE
13 | LV_5586-337_0_4_line_13 |  | 9 | 12 | 0.0032443 | 0.125 | 0.08 | 261 | 0 | 0.364 | 1 | 1 | cs | TRUE
14 | LV_5586-337_0_4_line_14 |  | 10 | 24 | 0.032734 | 0.125 | 0.08 | 261 | 0 | 0.364 | 1 | 1 | cs | TRUE
15 | LV_5586-337_0_4_line_15 |  | 11 | 13 | 0.02747 | 0.125 | 0.08 | 261 | 0 | 0.364 | 1 | 1 | cs | TRUE
16 | LV_5586-337_0_4_line_16 |  | 12 | 32 | 0.0052362 | 0.125 | 0.08 | 261 | 0 | 0.364 | 1 | 1 | cs | TRUE
17 | LV_5586-337_0_4_line_17 |  | 13 | 14 | 0.021384 | 0.125 | 0.08 | 261 | 0 | 0.364 | 1 | 1 | cs | TRUE
18 | LV_5586-337_0_4_line_18 |  | 14 | 15 | 0.034554 | 0.125 | 0.08 | 261 | 0 | 0.364 | 1 | 1 | cs | TRUE
19 | LV_5586-337_0_4_line_19 |  | 14 | 16 | 0.022546 | 0.125 | 0.08 | 261 | 0 | 0.364 | 1 | 1 | cs | TRUE
20 | LV_5586-337_0_4_line_20 |  | 15 | 17 | 0.038658 | 0.125 | 0.08 | 261 | 0 | 0.364 | 1 | 1 | cs | TRUE
21 | LV_5586-337_0_4_line_21 |  | 15 | 18 | 0.020174 | 0.125 | 0.08 | 261 | 0 | 0.364 | 1 | 1 | cs | TRUE
22 | LV_5586-337_0_4_line_22 |  | 15 | 19 | 0.011689 | 0.125 | 0.08 | 261 | 0 | 0.364 | 1 | 1 | cs | TRUE
23 | LV_5586-337_0_4_line_23 |  | 16 | 33 | 0.033328 | 0.125 | 0.08 | 261 | 0 | 0.364 | 1 | 1 | cs | TRUE
24 | LV_5586-337_0_4_line_24 |  | 17 | 34 | 0.076737 | 0.125 | 0.08 | 261 | 0 | 0.364 | 1 | 1 | cs | TRUE
25 | LV_5586-337_0_4_line_25 |  | 18 | 20 | 0.006338 | 0.125 | 0.08 | 261 | 0 | 0.364 | 1 | 1 | cs | TRUE
26 | LV_5586-337_0_4_line_26 |  | 18 | 21 | 0.014681 | 0.125 | 0.08 | 261 | 0 | 0.364 | 1 | 1 | cs | TRUE
27 | LV_5586-337_0_4_line_27 |  | 19 | 35 | 0.025228 | 0.125 | 0.08 | 261 | 0 | 0.364 | 1 | 1 | cs | TRUE
28 | LV_5586-337_0_4_line_28 |  | 20 | 22 | 0.030316 | 0.125 | 0.08 | 261 | 0 | 0.364 | 1 | 1 | cs | TRUE
29 | LV_5586-337_0_4_line_29 |  | 20 | 23 | 0.0094546 | 0.125 | 0.08 | 261 | 0 | 0.364 | 1 | 1 | cs | TRUE
30 | LV_5586-337_0_4_line_30 |  | 21 | 36 | 0.016624 | 0.125 | 0.08 | 261 | 0 | 0.364 | 1 | 1 | cs | TRUE
31 | LV_5586-337_0_4_line_31 |  | 23 | 29 | 0.032353 | 0.125 | 0.08 | 261 | 0 | 0.364 | 1 | 1 | cs | TRUE
32 | LV_5586-337_0_4_line_32 |  | 24 | 25 | 0.008636 | 0.125 | 0.08 | 261 | 0 | 0.364 | 1 | 1 | cs | TRUE
33 | LV_5586-337_0_4_line_33 |  | 25 | 38 | 0.041748 | 0.125 | 0.08 | 261 | 0 | 0.364 | 1 | 1 | cs | TRUE
34 | LV_5586-337_0_4_line_34 |  | 25 | 39 | 0.031835 | 0.125 | 0.08 | 261 | 0 | 0.364 | 1 | 1 | cs | TRUE
35 | LV_5586-337_0_4_line_35 |  | 26 | 27 | 0.003855 | 0.125 | 0.08 | 261 | 0 | 0.364 | 1 | 1 | cs | TRUE
36 | LV_5586-337_0_4_line_36 |  | 26 | 28 | 0.0121 | 0.125 | 0.08 | 261 | 0 | 0.364 | 1 | 1 | cs | TRUE
37 | LV_5586-337_0_4_line_37 |  | 27 | 41 | 0.014872 | 0.125 | 0.08 | 261 | 0 | 0.364 | 1 | 1 | cs | TRUE
38 | LV_5586-337_0_4_line_38 |  | 27 | 42 | 0.024748 | 0.125 | 0.08 | 261 | 0 | 0.364 | 1 | 1 | cs | TRUE
39 | LV_5586-337_0_4_line_39 |  | 27 | 31 | 0.014756 | 0.125 | 0.08 | 261 | 0 | 0.364 | 1 | 1 | cs | TRUE
40 | LV_5586-337_0_4_line_40 |  | 29 | 30 | 0.043354 | 0.125 | 0.08 | 261 | 0 | 0.364 | 1 | 1 | cs | TRUE
41 | LV_5586-337_0_4_line_41 |  | 29 | 31 | 0.011189 | 0.125 | 0.08 | 261 | 0 | 0.364 | 1 | 1 | cs | TRUE
42 | LV_5586-337_0_4_line_42 |  | 32 | 37 | 0.033833 | 0.125 | 0.08 | 261 | 0 | 0.364 | 1 | 1 | cs | TRUE
43 | LV_5586-337_0_4_line_43 |  | 33 | 64 | 0.0014426 | 0.125 | 0.08 | 261 | 0 | 0.364 | 1 | 1 | cs | TRUE
44 | LV_5586-337_0_4_line_44 |  | 34 | 40 | 0.042077 | 0.125 | 0.08 | 261 | 0 | 0.364 | 1 | 1 | cs | TRUE
45 | LV_5586-337_0_4_line_45 |  | 36 | 56 | 0.015687 | 0.125 | 0.08 | 261 | 0 | 0.364 | 1 | 1 | cs | TRUE
46 | LV_5586-337_0_4_line_46 |  | 40 | 57 | 0.049891 | 0.125 | 0.08 | 261 | 0 | 0.364 | 1 | 1 | cs | TRUE
47 | LV_5586-337_0_4_line_47 |  | 41 | 43 | 0.026354 | 0.125 | 0.08 | 261 | 0 | 0.364 | 1 | 1 | cs | TRUE
48 | LV_5586-337_0_4_line_48 |  | 43 | 44 | 0.0067272 | 0.125 | 0.08 | 261 | 0 | 0.364 | 1 | 1 | cs | TRUE
49 | LV_5586-337_0_4_line_49 |  | 44 | 51 | 0.018001 | 0.125 | 0.08 | 261 | 0 | 0.364 | 1 | 1 | cs | TRUE
50 | LV_5586-337_0_4_line_50 |  | 45 | 46 | 0.054699 | 0.125 | 0.08 | 261 | 0 | 0.364 | 1 | 1 | cs | TRUE
51 | LV_5586-337_0_4_line_51 |  | 46 | 47 | 0.030362 | 0.125 | 0.08 | 261 | 0 | 0.364 | 1 | 1 | cs | TRUE
52 | LV_5586-337_0_4_line_52 |  | 47 | 48 | 0.017048 | 0.125 | 0.08 | 261 | 0 | 0.364 | 1 | 1 | cs | TRUE
53 | LV_5586-337_0_4_line_53 |  | 48 | 49 | 0.029549 | 0.125 | 0.08 | 261 | 0 | 0.364 | 1 | 1 | cs | TRUE
54 | LV_5586-337_0_4_line_54 |  | 49 | 50 | 0.028345 | 0.125 | 0.08 | 261 | 0 | 0.364 | 1 | 1 | cs | TRUE
55 | LV_5586-337_0_4_line_55 |  | 50 | 55 | 0.068931 | 0.125 | 0.08 | 261 | 0 | 0.364 | 1 | 1 | cs | TRUE
56 | LV_5586-337_0_4_line_56 |  | 52 | 53 | 0.044504 | 0.125 | 0.08 | 261 | 0 | 0.364 | 1 | 1 | cs | TRUE
57 | LV_5586-337_0_4_line_57 |  | 52 | 54 | 0.048405 | 0.125 | 0.08 | 261 | 0 | 0.364 | 1 | 1 | cs | TRUE
58 | LV_5586-337_0_4_line_58 |  | 54 | 55 | 0.04747 | 0.125 | 0.08 | 261 | 0 | 0.364 | 1 | 1 | cs | TRUE
59 | LV_5586-337_0_4_line_59 |  | 57 | 58 | 0.040048 | 0.125 | 0.08 | 261 | 0 | 0.364 | 1 | 1 | cs | TRUE
60 | LV_5586-337_0_4_line_60 |  | 59 | 60 | 0.026377 | 0.125 | 0.08 | 261 | 0 | 0.364 | 1 | 1 | cs | TRUE
61 | LV_5586-337_0_4_line_61 |  | 59 | 61 | 0.014914 | 0.125 | 0.08 | 261 | 0 | 0.364 | 1 | 1 | cs | TRUE
62 | LV_5586-337_0_4_line_62 |  | 61 | 62 | 0.02285 | 0.125 | 0.08 | 261 | 0 | 0.364 | 1 | 1 | cs | TRUE
63 | LV_5586-337_0_4_line_63 |  | 62 | 63 | 0.024525 | 0.125 | 0.08 | 261 | 0 | 0.364 | 1 | 1 | cs | TRUE
64 | LV_5586-337_0_4_line_64 |  | 63 | 64 | 0.026308 | 0.125 | 0.08 | 261 | 0 | 0.364 | 1 | 1 | cs | TRUE
65 | LV_5586-337_0_4_line_65 |  | 65 | 66 | 0.006917 | 0.125 | 0.08 | 261 | 0 | 0.364 | 1 | 1 | cs | TRUE
66 | LV_5586-337_0_4_line_66 |  | 65 | 67 | 0.01191 | 0.125 | 0.08 | 261 | 0 | 0.364 | 1 | 1 | cs | TRUE

## trafo
| name | std_type | hv_bus | lv_bus | sn_mva | vn_hv_kv | vn_lv_kv | vk_percent | vkr_percent | pfe_kw | i0_percent | shift_degree | tap_side | tap_neutral | tap_min | tap_max | tap_step_percent | tap_step_degree | tap_pos | tap_phase_shifter | parallel | df | in_service
0 | LV_5586-337_0_4_trafo_9 | 0.63 MVA 20/0.4 kV | 68 | 15 | 0.63 | 20 | 0.4 | 6 | 1.206 | 1.65 | 0.2619 | 150 | hv | 0 | -2 | 2 | 2.5 | 0 | 0 | FALSE | 1 | 1 | TRUE

## line_geodata
| x0 | y0 | x1 | y1 | x2 | y2 | x3 | y3 | x4 | y4 | x5 | y5 | x6 | y6 | x7 | y7 | x8 | y8
0 | 2542196.0488 | 1155026.8678 | 2542212.7928 | 1154856.4431
1 | 2542185.9332 | 1155043.8186 | 2542187.9687 | 1155040.9197 | 2542196.0488 | 1155026.8678
2 | 2542185.9332 | 1155043.8186 | 2542202.9902 | 1155061.086
3 | 2542185.9332 | 1155043.8186 | 2542169.251 | 1155058.3092
4 | 2542060.5771 | 1154957.6909 | 2542022.254 | 1154981.54
5 | 2542022.254 | 1154981.54 | 2542024.9556 | 1154984.0708 | 2542034.8248 | 1154993.3028
6 | 2542006.0238 | 1154966.5552 | 2542011.2543 | 1154971.2184 | 2542022.254 | 1154981.54
7 | 2542255.5194 | 1155151.3515 | 2542256.0947 | 1155151.3239 | 2542256.0947 | 1155151.3239
8 | 2542252.3303 | 1155151.5046 | 2542255.5194 | 1155151.3515
9 | 2542265.9514 | 1155160.4624 | 2542256.0947 | 1155151.3239
10 | 2542252.3303 | 1155151.5046 | 2542246.3169 | 1155151.5402 | 2542242.5589 | 1155153.9888 | 2542240.0823 | 1155152.4895 | 2542238.2952 | 1155150.917 | 2542236.2761 | 1155149.1354 | 2542225.5384 | 1155138.8776 | 2542223.8203 | 1155137.2933 | 2542222.1719 | 1155135.775
11 | 2542265.9514 | 1155160.4624 | 2542272.6629 | 1155166.6849
12 | 2542217.1694 | 1155142.0153 | 2542219.7978 | 1155138.5549 | 2542222.1719 | 1155135.775
13 | 2542222.1719 | 1155135.775 | 2542221.2664 | 1155134.9388 | 2542219.6883 | 1155133.691
14 | 2542293.5222 | 1155185.1714 | 2542296.2219 | 1155181.1433 | 2542279.0113 | 1155172.5707 | 2542272.6629 | 1155166.6849
15 | 2542217.1694 | 1155142.0153 | 2542216.0396 | 1155140.1919 | 2542211.9102 | 1155137.519 | 2542208.6221 | 1155135.394 | 2542205.4936 | 1155133.1117 | 2542195.2389 | 1155125.7583
16 | 2542215.581 | 1155130.4433 | 2542219.6883 | 1155133.691
17 | 2542177.8198 | 1155113.3562 | 2542180.252 | 1155115.0115 | 2542195.2389 | 1155125.7583
18 | 2542149.9392 | 1155092.8469 | 2542152.4724 | 1155094.6346 | 2542175.349 | 1155111.668 | 2542177.8198 | 1155113.3562
19 | 2542177.8198 | 1155113.3562 | 2542167.1095 | 1155133.1955
20 | 2542149.9392 | 1155092.8469 | 2542131.8123 | 1155126.9916
21 | 2542145.6161 | 1155078.8366 | 2542143.1895 | 1155080.9388 | 2542152.3877 | 1155088.232 | 2542149.9392 | 1155092.8469
22 | 2542149.9392 | 1155092.8469 | 2542146.1934 | 1155090.1927 | 2542140.4986 | 1155085.9562
23 | 2542167.1095 | 1155133.1955 | 2542162.2427 | 1155142.2105 | 2542158.6781 | 1155148.815 | 2542151.2807 | 1155162.5245
24 | 2542095.6868 | 1155194.6918 | 2542100.7135 | 1155185.5708 | 2542131.8123 | 1155126.9916
25 | 2542140.4944 | 1155075.0839 | 2542145.6161 | 1155078.8366
26 | 2542145.6161 | 1155078.8366 | 2542156.7002 | 1155069.2099
27 | 2542120.2573 | 1155070.8987 | 2542140.4986 | 1155085.9562
28 | 2542163.2357 | 1155054.9653 | 2542140.4944 | 1155075.0839
29 | 2542140.4944 | 1155075.0839 | 2542138.8566 | 1155073.8768 | 2542132.8433 | 1155069.5296
30 | 2542169.251 | 1155058.3092 | 2542156.7002 | 1155069.2099
31 | 2542106.668 | 1155050.5187 | 2542109.1861 | 1155052.3288 | 2542123.2084 | 1155062.7215 | 2542131.9973 | 1155068.9179 | 2542132.8433 | 1155069.5296
32 | 2542293.5222 | 1155185.1714 | 2542302.1697 | 1155184.677
33 | 2542304.1648 | 1155150.4172 | 2542295.5531 | 1155168.2206 | 2542304.0657 | 1155175.2315 | 2542305.7905 | 1155179.9175 | 2542302.1697 | 1155184.677
34 | 2542332.5554 | 1155176.9923 | 2542331.5812 | 1155178.5914 | 2542309.2318 | 1155182.8304 | 2542302.1697 | 1155184.677
35 | 2542084.8095 | 1155038.8786 | 2542085.7707 | 1155035.1452
36 | 2542084.8095 | 1155038.8786 | 2542075.0784 | 1155031.6866
37 | 2542085.7707 | 1155035.1452 | 2542082.8359 | 1155033.0834 | 2542073.9718 | 1155026.098
38 | 2542099.4444 | 1155014.9359 | 2542087.0351 | 1155030.2415 | 2542085.7707 | 1155035.1452
39 | 2542085.7707 | 1155035.1452 | 2542087.7631 | 1155036.5378 | 2542097.6501 | 1155043.8967
40 | 2542106.668 | 1155050.5187 | 2542129.6614 | 1155031.8761 | 2542137.5197 | 1155020.5901
41 | 2542106.668 | 1155050.5187 | 2542103.7175 | 1155048.4127 | 2542097.6501 | 1155043.8967
42 | 2542215.581 | 1155130.4433 | 2542208.598 | 1155124.9219 | 2542192.4099 | 1155113.427 | 2542190.3625 | 1155111.9014 | 2542188.3358 | 1155110.3975
43 | 2542151.2807 | 1155162.5245 | 2542150.5956 | 1155163.7941
44 | 2542076.0454 | 1155231.7111 | 2542076.0324 | 1155230.3549 | 2542095.6868 | 1155194.6918
45 | 2542169.251 | 1155058.3092 | 2542178.3443 | 1155071.0912
46 | 2542076.0454 | 1155231.7111 | 2542076.0553 | 1155232.7337 | 2542076.1115 | 1155238.5585 | 2542059.1023 | 1155269.1612 | 2542051.5249 | 1155271.8243
47 | 2542053.6004 | 1155009.3885 | 2542062.6699 | 1155017.1915 | 2542073.9718 | 1155026.098
48 | 2542048.4559 | 1155005.0539 | 2542053.3802 | 1155009.199 | 2542053.6004 | 1155009.3885
49 | 2542034.8248 | 1154993.3028 | 2542037.7508 | 1154996.0427 | 2542048.4559 | 1155005.0539
50 | 2541977.2598 | 1154987.3329 | 2541973.7 | 1154995.216 | 2541967.2527 | 1155005.128 | 2541960.0409 | 1155012.9241 | 2541955.9944 | 1155013.3078 | 2541949.5501 | 1155010.035 | 2541940.0501 | 1155002.2023
51 | 2541977.2598 | 1154987.3329 | 2541974.4746 | 1154980.1115 | 2541969.1837 | 1154964.432 | 2541968.895 | 1154958.3648
52 | 2541984.265 | 1154950.9902 | 2541977.2631 | 1154954.3263 | 2541968.895 | 1154958.3648
53 | 2541984.265 | 1154950.9902 | 2542003.6136 | 1154968.7686 | 2542006.0238 | 1154966.5552
54 | 2542006.0238 | 1154966.5552 | 2542000.801 | 1154961.892 | 2541991.2547 | 1154952.7459 | 2541985.8597 | 1154946.6732
55 | 2541935.3856 | 1154900.6664 | 2541943.1826 | 1154904.4064 | 2541950.7601 | 1154909.825 | 2541956.76 | 1154915.5257 | 2541961.4894 | 1154920.7161 | 2541969.7243 | 1154930.6753 | 2541980.4441 | 1154940.5771 | 2541985.8597 | 1154946.6732
56 | 2541959.8116 | 1154878.8654 | 2541949.7383 | 1154878.7182 | 2541926.2817 | 1154853.4201
57 | 2541894.6021 | 1154878.1285 | 2541889.7012 | 1154875.0298 | 2541909.4 | 1154861.5543 | 2541926.2817 | 1154853.4201
58 | 2541894.6021 | 1154878.1285 | 2541895.2453 | 1154880.3791 | 2541896.6797 | 1154881.9661 | 2541902.9127 | 1154884.7851 | 2541924.0086 | 1154895.209 | 2541935.3856 | 1154900.6664
59 | 2542015.8351 | 1155261.3521 | 2542024.5899 | 1155270.3947 | 2542046.5271 | 1155273.5737 | 2542048.7594 | 1155272.7962 | 2542051.5249 | 1155271.8243
60 | 2542106.7632 | 1155240.7823 | 2542093.6524 | 1155263.6697
61 | 2542114.1761 | 1155227.8415 | 2542106.7632 | 1155240.7823
62 | 2542114.1761 | 1155227.8415 | 2542125.5333 | 1155208.0134
63 | 2542137.7227 | 1155186.7323 | 2542125.5333 | 1155208.0134
64 | 2542137.7227 | 1155186.7323 | 2542139.0773 | 1155184.3673 | 2542143.561 | 1155176.8312 | 2542150.5956 | 1155163.7941
65 | 2542207.8624 | 1155066.0085 | 2542202.9902 | 1155061.086
66 | 2542212.2918 | 1155053.6148 | 2542202.9902 | 1155061.086

## bus_geodata
| x | y | coords
0 | 2542212.7928 | 1154856.4431
1 | 2542196.0488 | 1155026.8678
2 | 2542185.9332 | 1155043.8186
3 | 2542060.5771 | 1154957.6909
4 | 2542022.254 | 1154981.54
5 | 2542255.5194 | 1155151.3515
6 | 2542256.0947 | 1155151.3239
7 | 2542252.3303 | 1155151.5046
8 | 2542265.9514 | 1155160.4624
9 | 2542222.1719 | 1155135.775
10 | 2542272.6629 | 1155166.6849
11 | 2542217.1694 | 1155142.0153
12 | 2542219.6883 | 1155133.691
13 | 2542195.2389 | 1155125.7583
14 | 2542177.8198 | 1155113.3562
15 | 2542149.9392 | 1155092.8469
16 | 2542167.1095 | 1155133.1955
17 | 2542131.8123 | 1155126.9916
18 | 2542145.6161 | 1155078.8366
19 | 2542140.4986 | 1155085.9562
20 | 2542140.4944 | 1155075.0839
21 | 2542156.7002 | 1155069.2099
22 | 2542163.2357 | 1155054.9653
23 | 2542132.8433 | 1155069.5296
24 | 2542293.5222 | 1155185.1714
25 | 2542302.1697 | 1155184.677
26 | 2542084.8095 | 1155038.8786
27 | 2542085.7707 | 1155035.1452
28 | 2542075.0784 | 1155031.6866
29 | 2542106.668 | 1155050.5187
30 | 2542137.5197 | 1155020.5901
31 | 2542097.6501 | 1155043.8967
32 | 2542215.581 | 1155130.4433
33 | 2542151.2807 | 1155162.5245
34 | 2542095.6868 | 1155194.6918
35 | 2542120.2573 | 1155070.8987
36 | 2542169.251 | 1155058.3092
37 | 2542188.3358 | 1155110.3975
38 | 2542304.1648 | 1155150.4172
39 | 2542332.5554 | 1155176.9923
40 | 2542076.0454 | 1155231.7111
41 | 2542073.9718 | 1155026.098
42 | 2542099.4444 | 1155014.9359
43 | 2542053.6004 | 1155009.3885
44 | 2542048.4559 | 1155005.0539
45 | 2541940.0501 | 1155002.2023
46 | 2541977.2598 | 1154987.3329
47 | 2541968.895 | 1154958.3648
48 | 2541984.265 | 1154950.9902
49 | 2542006.0238 | 1154966.5552
50 | 2541985.8597 | 1154946.6732
51 | 2542034.8248 | 1154993.3028
52 | 2541926.2817 | 1154853.4201
53 | 2541959.8116 | 1154878.8654
54 | 2541894.6021 | 1154878.1285
55 | 2541935.3856 | 1154900.6664
56 | 2542178.3443 | 1155071.0912
57 | 2542051.5249 | 1155271.8243
58 | 2542015.8351 | 1155261.3521
59 | 2542106.7632 | 1155240.7823
60 | 2542093.6524 | 1155263.6697
61 | 2542114.1761 | 1155227.8415
62 | 2542125.5333 | 1155208.0134
63 | 2542137.7227 | 1155186.7323
64 | 2542150.5956 | 1155163.7941
65 | 2542202.9902 | 1155061.086
66 | 2542207.8624 | 1155066.0085
67 | 2542212.2918 | 1155053.6148
68 | 2542152.3877 | 1155088.232

## line_std_types
| c_nf_per_km | r_ohm_per_km | x_ohm_per_km | max_i_ka | type | q_mm2 | alpha | voltage_rating
NAYY 4x50 SE | 210 | 0.642 | 0.083 | 0.142 | cs | 50 | 0.00403 | LV
NAYY 4x120 SE | 264 | 0.225 | 0.08 | 0.242 | cs | 120 | 0.00403 | LV
NAYY 4x150 SE | 261 | 0.208 | 0.08 | 0.27 | cs | 150 | 0.00403 | LV
NA2XS2Y 1x95 RM/25 12/20 kV | 216 | 0.313 | 0.132 | 0.252 | cs | 95 | 0.00403 | MV
NA2XS2Y 1x185 RM/25 12/20 kV | 273 | 0.161 | 0.117 | 0.362 | cs | 185 | 0.00403 | MV
NA2XS2Y 1x240 RM/25 12/20 kV | 304 | 0.122 | 0.112 | 0.421 | cs | 240 | 0.00403 | MV
NA2XS2Y 1x95 RM/25 6/10 kV | 315 | 0.313 | 0.123 | 0.249 | cs | 95 | 0.00403 | MV
NA2XS2Y 1x185 RM/25 6/10 kV | 406 | 0.161 | 0.11 | 0.358 | cs | 185 | 0.00403 | MV
NA2XS2Y 1x240 RM/25 6/10 kV | 456 | 0.122 | 0.105 | 0.416 | cs | 240 | 0.00403 | MV
NA2XS2Y 1x150 RM/25 12/20 kV | 250 | 0.206 | 0.116 | 0.319 | cs | 150 | 0.00403 | MV
NA2XS2Y 1x120 RM/25 12/20 kV | 230 | 0.253 | 0.119 | 0.283 | cs | 120 | 0.00403 | MV
NA2XS2Y 1x70 RM/25 12/20 kV | 190 | 0.443 | 0.132 | 0.22 | cs | 70 | 0.00403 | MV
NA2XS2Y 1x150 RM/25 6/10 kV | 360 | 0.206 | 0.11 | 0.315 | cs | 150 | 0.00403 | MV
NA2XS2Y 1x120 RM/25 6/10 kV | 340 | 0.253 | 0.113 | 0.28 | cs | 120 | 0.00403 | MV
NA2XS2Y 1x70 RM/25 6/10 kV | 280 | 0.443 | 0.123 | 0.217 | cs | 70 | 0.00403 | MV
N2XS(FL)2Y 1x120 RM/35 64/110 kV | 112 | 0.153 | 0.166 | 0.366 | cs | 120 | 0.00393 | HV
N2XS(FL)2Y 1x185 RM/35 64/110 kV | 125 | 0.099 | 0.156 | 0.457 | cs | 185 | 0.00393 | HV
N2XS(FL)2Y 1x240 RM/35 64/110 kV | 135 | 0.075 | 0.149 | 0.526 | cs | 240 | 0.00393 | HV
N2XS(FL)2Y 1x300 RM/35 64/110 kV | 144 | 0.06 | 0.144 | 0.588 | cs | 300 | 0.00393 | HV
15-AL1/3-ST1A 0.4 | 11 | 1.8769 | 0.35 | 0.105 | ol | 16 | 0.00403 | LV
24-AL1/4-ST1A 0.4 | 11.25 | 1.2012 | 0.335 | 0.14 | ol | 24 | 0.00403 | LV
48-AL1/8-ST1A 0.4 | 12.2 | 0.5939 | 0.3 | 0.21 | ol | 48 | 0.00403 | LV
94-AL1/15-ST1A 0.4 | 13.2 | 0.306 | 0.29 | 0.35 | ol | 94 | 0.00403 | LV
34-AL1/6-ST1A 10.0 | 9.7 | 0.8342 | 0.36 | 0.17 | ol | 34 | 0.00403 | MV
48-AL1/8-ST1A 10.0 | 10.1 | 0.5939 | 0.35 | 0.21 | ol | 48 | 0.00403 | MV
70-AL1/11-ST1A 10.0 | 10.4 | 0.4132 | 0.339 | 0.29 | ol | 70 | 0.00403 | MV
94-AL1/15-ST1A 10.0 | 10.75 | 0.306 | 0.33 | 0.35 | ol | 94 | 0.00403 | MV
122-AL1/20-ST1A 10.0 | 11.1 | 0.2376 | 0.323 | 0.41 | ol | 122 | 0.00403 | MV
149-AL1/24-ST1A 10.0 | 11.25 | 0.194 | 0.315 | 0.47 | ol | 149 | 0.00403 | MV
34-AL1/6-ST1A 20.0 | 9.15 | 0.8342 | 0.382 | 0.17 | ol | 34 | 0.00403 | MV
48-AL1/8-ST1A 20.0 | 9.5 | 0.5939 | 0.372 | 0.21 | ol | 48 | 0.00403 | MV
70-AL1/11-ST1A 20.0 | 9.7 | 0.4132 | 0.36 | 0.29 | ol | 70 | 0.00403 | MV
94-AL1/15-ST1A 20.0 | 10 | 0.306 | 0.35 | 0.35 | ol | 94 | 0.00403 | MV
122-AL1/20-ST1A 20.0 | 10.3 | 0.2376 | 0.344 | 0.41 | ol | 122 | 0.00403 | MV
149-AL1/24-ST1A 20.0 | 10.5 | 0.194 | 0.337 | 0.47 | ol | 149 | 0.00403 | MV
184-AL1/30-ST1A 20.0 | 10.75 | 0.1571 | 0.33 | 0.535 | ol | 184 | 0.00403 | MV
243-AL1/39-ST1A 20.0 | 11 | 0.1188 | 0.32 | 0.645 | ol | 243 | 0.00403 | MV
48-AL1/8-ST1A 110.0 | 8 | 0.5939 | 0.46 | 0.21 | ol | 48 | 0.00403 | HV
70-AL1/11-ST1A 110.0 | 8.4 | 0.4132 | 0.45 | 0.29 | ol | 70 | 0.00403 | HV
94-AL1/15-ST1A 110.0 | 8.65 | 0.306 | 0.44 | 0.35 | ol | 94 | 0.00403 | HV
122-AL1/20-ST1A 110.0 | 8.5 | 0.2376 | 0.43 | 0.41 | ol | 122 | 0.00403 | HV
149-AL1/24-ST1A 110.0 | 8.75 | 0.194 | 0.41 | 0.47 | ol | 149 | 0.00403 | HV
184-AL1/30-ST1A 110.0 | 8.8 | 0.1571 | 0.4 | 0.535 | ol | 184 | 0.00403 | HV
243-AL1/39-ST1A 110.0 | 9 | 0.1188 | 0.39 | 0.645 | ol | 243 | 0.00403 | HV
305-AL1/39-ST1A 110.0 | 9.2 | 0.0949 | 0.38 | 0.74 | ol | 305 | 0.00403 | HV
490-AL1/64-ST1A 110.0 | 9.75 | 0.059 | 0.37 | 0.96 | ol | 490 | 0.00403 | HV
679-AL1/86-ST1A 110.0 | 9.95 | 0.042 | 0.36 | 1.15 | ol | 679 | 0.00403 | HV
490-AL1/64-ST1A 220.0 | 10 | 0.059 | 0.285 | 0.96 | ol | 490 | 0.00403 | HV
679-AL1/86-ST1A 220.0 | 11.7 | 0.042 | 0.275 | 1.15 | ol | 679 | 0.00403 | HV
490-AL1/64-ST1A 380.0 | 11 | 0.059 | 0.253 | 0.96 | ol | 490 | 0.00403 | HV
679-AL1/86-ST1A 380.0 | 14.6 | 0.042 | 0.25 | 1.15 | ol | 679 | 0.00403 | HV

## trafo_std_types
| i0_percent | pfe_kw | vkr_percent | sn_mva | vn_lv_kv | vn_hv_kv | vk_percent | shift_degree | vector_group | tap_side | tap_neutral | tap_min | tap_max | tap_step_degree | tap_step_percent | tap_phase_shifter
160 MVA 380/110 kV | 0.06 | 60 | 0.25 | 160 | 110 | 380 | 12.2 | 0 | Yy0 | hv | 0 | -9 | 9 | 0 | 1.5 | FALSE
100 MVA 220/110 kV | 0.06 | 55 | 0.26 | 100 | 110 | 220 | 12 | 0 | Yy0 | hv | 0 | -9 | 9 | 0 | 1.5 | FALSE
63 MVA 110/20 kV | 0.04 | 22 | 0.32 | 63 | 20 | 110 | 18 | 150 | YNd5 | hv | 0 | -9 | 9 | 0 | 1.5 | FALSE
40 MVA 110/20 kV | 0.05 | 18 | 0.34 | 40 | 20 | 110 | 16.2 | 150 | YNd5 | hv | 0 | -9 | 9 | 0 | 1.5 | FALSE
25 MVA 110/20 kV | 0.07 | 14 | 0.41 | 25 | 20 | 110 | 12 | 150 | YNd5 | hv | 0 | -9 | 9 | 0 | 1.5 | FALSE
63 MVA 110/10 kV | 0.04 | 22 | 0.32 | 63 | 10 | 110 | 18 | 150 | YNd5 | hv | 0 | -9 | 9 | 0 | 1.5 | FALSE
40 MVA 110/10 kV | 0.05 | 18 | 0.34 | 40 | 10 | 110 | 16.2 | 150 | YNd5 | hv | 0 | -9 | 9 | 0 | 1.5 | FALSE
25 MVA 110/10 kV | 0.07 | 14 | 0.41 | 25 | 10 | 110 | 12 | 150 | YNd5 | hv | 0 | -9 | 9 | 0 | 1.5 | FALSE
0.25 MVA 20/0.4 kV | 0.32 | 0.8 | 1.44 | 0.25 | 0.4 | 20 | 6 | 150 | Yzn5 | hv | 0 | -2 | 2 | 0 | 2.5 | FALSE
0.4 MVA 20/0.4 kV | 0.3375 | 1.35 | 1.425 | 0.4 | 0.4 | 20 | 6 | 150 | Dyn5 | hv | 0 | -2 | 2 | 0 | 2.5 | FALSE
0.63 MVA 20/0.4 kV | 0.2619 | 1.65 | 1.206 | 0.63 | 0.4 | 20 | 6 | 150 | Dyn5 | hv | 0 | -2 | 2 | 0 | 2.5 | FALSE
0.25 MVA 10/0.4 kV | 0.24 | 0.6 | 1.2 | 0.25 | 0.4 | 10 | 4 | 150 | Dyn5 | hv | 0 | -2 | 2 | 0 | 2.5 | FALSE
0.4 MVA 10/0.4 kV | 0.2375 | 0.95 | 1.325 | 0.4 | 0.4 | 10 | 4 | 150 | Dyn5 | hv | 0 | -2 | 2 | 0 | 2.5 | FALSE
0.63 MVA 10/0.4 kV | 0.1873 | 1.18 | 1.0794 | 0.63 | 0.4 | 10 | 4 | 150 | Dyn5 | hv | 0 | -2 | 2 | 0 | 2.5 | FALSE

## trafo3w_std_types
| sn_hv_mva | sn_mv_mva | sn_lv_mva | vn_hv_kv | vn_mv_kv | vn_lv_kv | vk_hv_percent | vk_mv_percent | vk_lv_percent | vkr_hv_percent | vkr_mv_percent | vkr_lv_percent | pfe_kw | i0_percent | shift_mv_degree | shift_lv_degree | vector_group | tap_side | tap_neutral | tap_min | tap_max | tap_step_percent
63/25/38 MVA 110/20/10 kV | 63 | 25 | 38 | 110 | 20 | 10 | 10.4 | 10.4 | 10.4 | 0.28 | 0.32 | 0.35 | 35 | 0.89 | 0 | 0 | YN0yn0yn0 | hv | 0 | -10 | 10 | 1.2
63/25/38 MVA 110/10/10 kV | 63 | 25 | 38 | 110 | 10 | 10 | 10.4 | 10.4 | 10.4 | 0.28 | 0.32 | 0.35 | 35 | 0.89 | 0 | 0 | YN0yn0yn0 | hv | 0 | -10 | 10 | 1.2

## fuse_std_types
| fuse_type | i_rated_a | t_avg | t_min | t_total | x_avg | x_min | x_total
HV 100A | HV 100A | 100 | 0 | [10.0, 3.64, 0.854, 0.281, 0.1, 0.0531, 0.022, 0.01] | [10.0, 4.267, 1.21, 0.403, 0.1, 0.058, 0.022, 0.01] | 0 | [300.0, 350.0, 450.0, 550.0, 700.0, 850.0, 1200.0, 1752.0] | [600.0, 700.0, 900.0, 1150.0, 1665.0, 2000.0, 3000.0, 4313.0]
HV 10A | HV 10A | 10 | 0 | [10.0, 1675.0, 0.344, 0.156, 0.1, 0.0417, 0.0171, 0.01] | [10.0, 1.3, 0.3, 0.155, 0.1, 0.0555, 0.023, 0.01] | 0 | [30.0, 32.0, 35.0, 37.0, 39.0, 50.0, 70.0, 88.0] | [60.0, 70.0, 80.0, 87.0, 94.0, 110.0, 150.0, 216.0]
HV 125A | HV 125A | 125 | 0 | [10.0, 1.82, 0.344, 0.1, 0.0467, 0.0269, 0.01] | [10.0, 2.478, 0.426, 0.1, 0.0427, 0.0211, 0.01] | 0 | [375.0, 500.0, 700.0, 925.0, 1200.0, 1500.0, 2341.0] | [750.0, 1000.0, 1500.0, 2200.0, 3000.0, 4000.0, 5765.0]
HV 160A | HV 160A | 160 | 0 | [10.0, 4.15, 1.03, 0.198, 0.1, 0.051, 0.0172, 0.01] | [10.0, 2.3, 0.734, 0.274, 0.1, 0.046, 0.0177, 0.01] | 0 | [480.0, 550.0, 700.0, 1000.0, 1260.0, 1600.0, 2500.0, 3227.0] | [960.0, 1300.0, 1700.0, 2200.0, 2996.0, 4000.0, 6000.0, 7946.0]
HV 16A | HV 16A | 16 | 0 | [10.0, 0.352, 0.164, 0.1, 0.0649, 0.0342, 0.01] | [10.0, 2.34, 0.722, 0.181, 0.1, 0.055, 0.0296, 0.01] | 0 | [48.0, 60.0, 65.0, 71.0, 80.0, 100.0, 162.0] | [96.0, 110.0, 125.0, 150.0, 168.0, 200.0, 250.0, 398.0]
HV 200A | HV 200A | 200 | 0 | [10.0, 4.267, 1.21, 0.403, 0.1, 0.058, 0.022, 0.01] | [10.0, 3.73, 1.654, 0.328, 0.1, 0.0531, 0.019, 0.01] | 0 | [600.0, 700.0, 900.0, 1150.0, 1665.0, 2000.0, 3000.0, 4313.0] | [1200.0, 1500.0, 1800.0, 2700.0, 3960.0, 5000.0, 7500.0, 10620.0]
HV 20A | HV 20A | 20 | 0 | [10.0, 1.3, 0.3, 0.155, 0.1, 0.0555, 0.023, 0.01] | [10.0, 1.3, 0.161, 0.1, 0.0611, 0.0399, 0.0141, 0.01] | 0 | [60.0, 70.0, 80.0, 87.0, 94.0, 110.0, 150.0, 216.0] | [120.0, 150.0, 200.0, 223.0, 260.0, 300.0, 450.0, 532.0]
HV 25A | HV 25A | 25 | 0 | [10.0, 2.512, 0.833, 0.299, 0.1, 0.0372, 0.0223, 0.01] | [10.0, 3.125, 0.597, 0.198, 0.1, 0.0378, 0.022, 0.01] | 0 | [75.0, 82.0, 90.0, 100.0, 124.0, 170.0, 200.0, 289.0] | [150.0, 170.0, 210.0, 250.0, 294.0, 400.0, 500.0, 711.0]
HV 31.5A | HV 31.5A | 31.5 | 0 | [10.0, 2.34, 0.722, 0.181, 0.1, 0.055, 0.0296, 0.01] | [10.0, 2.84, 0.368, 0.164, 0.1, 0.0621, 0.0378, 0.0195, 0.01] | 0 | [95.0, 110.0, 125.0, 150.0, 165.0, 200.0, 250.0, 390.0] | [189.0, 220.0, 300.0, 350.0, 393.0, 450.0, 530.0, 700.0, 960.0]
HV 40A | HV 40A | 40 | 0 | [10.0, 1.3, 0.161, 0.1, 0.0611, 0.0399, 0.0141, 0.01] | [10.0, 2.05, 0.369, 0.198, 0.1, 0.051, 0.0298, 0.01] | 0 | [120.0, 150.0, 200.0, 223.0, 260.0, 300.0, 450.0, 532.0] | [240.0, 300.0, 400.0, 450.0, 530.0, 650.0, 800.0, 1311.0]
HV 50A | HV 50A | 50 | 0 | [10.0, 3.215, 0.597, 0.198, 0.1, 0.0378, 0.022, 0.01] | [10.0, 3.64, 0.854, 0.281, 0.1, 0.0531, 0.022, 0.01] | 0 | [150.0, 170.0, 210.0, 250.0, 294.0, 400.0, 500.0, 711.0] | [300.0, 350.0, 450.0, 550.0, 700.0, 850.0, 1200.0, 1752.0]
HV 6.3A | HV 6.3A | 6.3 | 0 | [10.0, 1.39, 0.344, 0.168, 0.1, 0.056, 0.0263, 0.01] | [10.0, 1.711, 0.516, 0.198, 0.1, 0.0634, 0.0303, 0.01] | 0 | [19.0, 19.5, 20.4, 20.8, 22.0, 25.0, 32.0, 48.0] | [38.0, 40.0, 43.0, 48.0, 53.0, 60.0, 75.0, 118.0]
HV 63A | HV 63A | 63 | 0 | [10.0, 2.84, 0.368, 0.164, 0.1, 0.0621, 0.0378, 0.0195, 0.01] | [10.0, 1.82, 0.344, 0.1, 0.0467, 0.0269, 0.01] | 0 | [189.0, 220.0, 300.0, 350.0, 393.0, 450.0, 530.0, 700.0, 961.0] | [378.0, 500.0, 700.0, 934.0, 1200.0, 1500.0, 2366.0]
HV 80A | HV 80A | 80 | 0 | [10.0, 2.05, 0.369, 0.198, 0.1, 0.051, 0.0298, 0.01] | [10.0, 4.15, 1.03, 0.198, 0.1, 0.051, 0.0172, 0.01] | 0 | [240.0, 300.0, 400.0, 450.0, 530.0, 650.0, 800.0, 1311.0] | [480.0, 550.0, 700.0, 1000.0, 1260.0, 1600.0, 2500.0, 3227.0]
Siemens NH-1-100 | Siemens NH-1-100 | 100 | [5400.0, 2000.0, 400.0, 20.0, 1.0, 0.2, 0.012, 0.004] | 0 | 0 | [150.0, 190.0, 250.0, 430.0, 900.0, 1250.0, 2700.0, 3600.0] | 0 | 0
Siemens NH-1-125 | Siemens NH-1-125 | 125 | [4800.0, 120.0, 7.0, 0.1, 0.004] | 0 | 0 | [180.0, 400.0, 740.0, 2000.0, 4250.0] | 0 | 0
Siemens NH-1-16 | Siemens NH-1-16 | 16 | [4000.0, 400.0, 2.0, 0.1, 0.04, 0.01] | 0 | 0 | [26.0, 35.0, 75.0, 150.0, 200.0, 300.0] | 0 | 0
Siemens NH-1-160 | Siemens NH-1-160 | 160 | [4800.0, 120.0, 7.0, 0.1, 0.004] | 0 | 0 | [210.0, 500.0, 900.0, 2300.0, 5000.0] | 0 | 0
Siemens NH-1-25 | Siemens NH-1-25 | 25 | [4000.0, 1000.0, 10.0, 0.2, 0.02, 0.01] | 0 | 0 | [40.0, 50.0, 100.0, 210.0, 400.0, 500.0] | 0 | 0
Siemens NH-1-50 | Siemens NH-1-50 | 50 | [4000.0, 40.0, 4.0, 1.0, 0.02, 0.01] | 0 | 0 | [86.0, 200.0, 300.0, 400.0, 1000.0, 1280.0] | 0 | 0
Siemens NH-1-63 | Siemens NH-1-63 | 63 | [4000.0, 100.0, 10.0, 2.0, 0.04, 0.01] | 0 | 0 | [100.0, 200.0, 300.0, 400.0, 1000.0, 1500.0] | 0 | 0
Siemens NH-1-80 | Siemens NH-1-80 | 80 | [4800.0, 120.0, 7.0, 0.1, 0.01] | 0 | 0 | [150.58, 250.0, 450.0, 1150.0, 2470.0] | 0 | 0
Siemens NH-2-1000 | Siemens NH-2-1000 | 1000 | [4800.0, 120.0, 7.0, 0.1, 0.004] | 0 | 0 | [1900.0, 3500.0, 8400.0, 24000.0, 52000.0] | 0 | 0
Siemens NH-2-200 | Siemens NH-2-200 | 200 | [4800.0, 120.0, 7.0, 0.1, 0.004] | 0 | 0 | [280.0, 650.0, 1200.0, 3000.0, 7000.0] | 0 | 0
Siemens NH-2-224 | Siemens NH-2-224 | 224 | [4800.0, 120.0, 7.0, 0.2, 0.04, 0.004] | 0 | 0 | [400.0, 750.0, 1453.0, 3025.0, 4315.0, 7600.0] | 0 | 0
Siemens NH-2-250 | Siemens NH-2-250 | 250 | [4800.0, 120.0, 7.0, 0.1, 0.004] | 0 | 0 | [450.0, 800.0, 1650.0, 4000.0, 8500.0] | 0 | 0
Siemens NH-2-315 | Siemens NH-2-315 | 315 | [4800.0, 120.0, 7.0, 0.1, 0.004] | 0 | 0 | [550.0, 920.0, 1900.0, 5000.0, 11000.0] | 0 | 0
Siemens NH-2-355 | Siemens NH-2-355 | 355 | [4800.0, 120.0, 6.0, 0.1, 0.004] | 0 | 0 | [650.0, 1116.27, 2350.0, 5840.0, 12790.0] | 0 | 0
Siemens NH-2-400 | Siemens NH-2-400 | 400 | [4800.0, 120.0, 7.0, 0.1, 0.004] | 0 | 0 | [720.0, 1350.0, 2800.0, 6500.0, 15000.0] | 0 | 0
Siemens NH-2-425 | Siemens NH-2-425 | 425 | [4800.0, 120.0, 7.0, 0.1, 0.004] | 0 | 0 | [850.0, 1500.0, 3050.0, 7500.0, 16500.0] | 0 | 0
Siemens NH-2-630 | Siemens NH-2-630 | 630 | [4800.0, 120.0, 7.0, 0.1, 0.004] | 0 | 0 | [1200.0, 2000.0, 4800.0, 12000.0, 26000.0] | 0 | 0

## dtypes
| element | column | dtype
0 | bus | name | object
1 | bus | vn_kv | float64
2 | bus | type | object
3 | bus | zone | object
4 | bus | in_service | bool
5 | load | name | object
6 | load | bus | uint32
7 | load | p_mw | float64
8 | load | q_mvar | float64
9 | load | const_z_percent | float64
10 | load | const_i_percent | float64
11 | load | sn_mva | float64
12 | load | scaling | float64
13 | load | in_service | bool
14 | load | type | object
15 | ext_grid | name | object
16 | ext_grid | bus | uint32
17 | ext_grid | vm_pu | float64
18 | ext_grid | va_degree | float64
19 | ext_grid | slack_weight | float64
20 | ext_grid | in_service | bool
21 | line | name | object
22 | line | std_type | object
23 | line | from_bus | uint32
24 | line | to_bus | uint32
25 | line | length_km | float64
26 | line | r_ohm_per_km | float64
27 | line | x_ohm_per_km | float64
28 | line | c_nf_per_km | float64
29 | line | g_us_per_km | float64
30 | line | max_i_ka | float64
31 | line | df | float64
32 | line | parallel | uint32
33 | line | type | object
34 | line | in_service | bool
35 | trafo | name | object
36 | trafo | std_type | object
37 | trafo | hv_bus | uint32
38 | trafo | lv_bus | uint32
39 | trafo | sn_mva | float64
40 | trafo | vn_hv_kv | float64
41 | trafo | vn_lv_kv | float64
42 | trafo | vk_percent | float64
43 | trafo | vkr_percent | float64
44 | trafo | pfe_kw | float64
45 | trafo | i0_percent | float64
46 | trafo | shift_degree | float64
47 | trafo | tap_side | object
48 | trafo | tap_neutral | int32
49 | trafo | tap_min | int32
50 | trafo | tap_max | int32
51 | trafo | tap_step_percent | float64
52 | trafo | tap_step_degree | float64
53 | trafo | tap_pos | int32
54 | trafo | tap_phase_shifter | bool
55 | trafo | parallel | uint32
56 | trafo | df | float64
57 | trafo | in_service | bool
58 | line_geodata | coords | object
59 | bus_geodata | x | float64
60 | bus_geodata | y | float64
61 | bus_geodata | coords | object

## parameters
| version | format_version | converged | OPF_converged | name | f_hz | sn_mva
0 | 2.14.6 | 2.14.0 | FALSE | FALSE |  | 50 | 1