## bus
| name | vn_kv | type | zone | in_service
0 | bus_LV_5586-347_0_6_node_0 | 0.4 | n |  | TRUE
1 | bus_LV_5586-347_0_6_node_1 | 0.4 | n |  | TRUE
2 | bus_LV_5586-347_0_6_node_2 | 0.4 | n |  | TRUE
3 | bus_LV_5586-347_0_6_node_3 | 0.4 | n |  | TRUE
4 | bus_LV_5586-347_0_6_node_4 | 0.4 | n |  | TRUE
5 | bus_LV_5586-347_0_6_node_5 | 0.4 | n |  | TRUE
6 | bus_LV_5586-347_0_6_node_6 | 0.4 | n |  | TRUE
7 | bus_LV_5586-347_0_6_node_7 | 0.4 | n |  | TRUE
8 | bus_LV_5586-347_0_6_node_8 | 0.4 | n |  | TRUE
9 | bus_LV_5586-347_0_6_node_12 | 0.4 | n |  | TRUE
10 | bus_LV_5586-347_0_6_node_9 | 0.4 | n |  | TRUE
11 | bus_LV_5586-347_0_6_node_136 | 0.4 | n |  | TRUE
12 | bus_LV_5586-347_0_6_node_10 | 0.4 | n |  | TRUE
13 | bus_LV_5586-347_0_6_node_103 | 0.4 | n |  | TRUE
14 | bus_LV_5586-347_0_6_node_11 | 0.4 | n |  | TRUE
15 | bus_LV_5586-347_0_6_node_162 | 0.4 | n |  | TRUE
16 | bus_LV_5586-347_0_6_node_140 | 0.4 | n |  | TRUE
17 | bus_LV_5586-347_0_6_node_139 | 0.4 | n |  | TRUE
18 | bus_LV_5586-347_0_6_node_137 | 0.4 | n |  | TRUE
19 | bus_LV_5586-347_0_6_node_26 | 0.4 | n |  | TRUE
20 | bus_LV_5586-347_0_6_node_179 | 0.4 | n |  | TRUE
21 | bus_LV_5586-347_0_6_node_27 | 0.4 | n |  | TRUE
22 | bus_LV_5586-347_0_6_node_19 | 0.4 | n |  | TRUE
23 | bus_LV_5586-347_0_6_node_24 | 0.4 | n |  | TRUE
24 | bus_LV_5586-347_0_6_node_16 | 0.4 | n |  | TRUE
25 | bus_LV_5586-347_0_6_node_23 | 0.4 | n |  | TRUE
26 | bus_LV_5586-347_0_6_node_25 | 0.4 | n |  | TRUE
27 | bus_LV_5586-347_0_6_node_21 | 0.4 | n |  | TRUE
28 | bus_LV_5586-347_0_6_node_74 | 0.4 | n |  | TRUE
29 | bus_LV_5586-347_0_6_node_73 | 0.4 | n |  | TRUE
30 | bus_LV_5586-347_0_6_node_36 | 0.4 | n |  | TRUE
31 | bus_LV_5586-347_0_6_node_77 | 0.4 | n |  | TRUE
32 | bus_LV_5586-347_0_6_node_97 | 0.4 | n |  | TRUE
33 | bus_LV_5586-347_0_6_node_161 | 0.4 | n |  | TRUE
34 | bus_LV_5586-347_0_6_node_92 | 0.4 | n |  | TRUE
35 | bus_LV_5586-347_0_6_node_13 | 0.4 | n |  | TRUE
36 | bus_LV_5586-347_0_6_node_14 | 0.4 | n |  | TRUE
37 | bus_LV_5586-347_0_6_node_18 | 0.4 | n |  | TRUE
38 | bus_LV_5586-347_0_6_node_20 | 0.4 | n |  | TRUE
39 | bus_LV_5586-347_0_6_node_22 | 0.4 | n |  | TRUE
40 | bus_LV_5586-347_0_6_node_28 | 0.4 | n |  | TRUE
41 | bus_LV_5586-347_0_6_node_75 | 0.4 | n |  | TRUE
42 | bus_LV_5586-347_0_6_node_76 | 0.4 | n |  | TRUE
43 | bus_LV_5586-347_0_6_node_72 | 0.4 | n |  | TRUE
44 | bus_LV_5586-347_0_6_node_34 | 0.4 | n |  | TRUE
45 | bus_LV_5586-347_0_6_node_71 | 0.4 | n |  | TRUE
46 | bus_LV_5586-347_0_6_node_172 | 0.4 | n |  | TRUE
47 | bus_LV_5586-347_0_6_node_173 | 0.4 | n |  | TRUE
48 | bus_LV_5586-347_0_6_node_174 | 0.4 | n |  | TRUE
49 | bus_LV_5586-347_0_6_node_152 | 0.4 | n |  | TRUE
50 | bus_LV_5586-347_0_6_node_154 | 0.4 | n |  | TRUE
51 | bus_LV_5586-347_0_6_node_30 | 0.4 | n |  | TRUE
52 | bus_LV_5586-347_0_6_node_31 | 0.4 | n |  | TRUE
53 | bus_LV_5586-347_0_6_node_32 | 0.4 | n |  | TRUE
54 | bus_LV_5586-347_0_6_node_33 | 0.4 | n |  | TRUE
55 | bus_LV_5586-347_0_6_node_35 | 0.4 | n |  | TRUE
56 | bus_LV_5586-347_0_6_node_37 | 0.4 | n |  | TRUE
57 | bus_LV_5586-347_0_6_node_38 | 0.4 | n |  | TRUE
58 | bus_LV_5586-347_0_6_node_39 | 0.4 | n |  | TRUE
59 | bus_LV_5586-347_0_6_node_40 | 0.4 | n |  | TRUE
60 | bus_LV_5586-347_0_6_node_41 | 0.4 | n |  | TRUE
61 | bus_LV_5586-347_0_6_node_42 | 0.4 | n |  | TRUE
62 | bus_LV_5586-347_0_6_node_43 | 0.4 | n |  | TRUE
63 | bus_LV_5586-347_0_6_node_44 | 0.4 | n |  | TRUE
64 | bus_LV_5586-347_0_6_node_45 | 0.4 | n |  | TRUE
65 | bus_LV_5586-347_0_6_node_46 | 0.4 | n |  | TRUE
66 | bus_LV_5586-347_0_6_node_47 | 0.4 | n |  | TRUE
67 | bus_LV_5586-347_0_6_node_48 | 0.4 | n |  | TRUE
68 | bus_LV_5586-347_0_6_node_50 | 0.4 | n |  | TRUE
69 | bus_LV_5586-347_0_6_node_49 | 0.4 | n |  | TRUE
70 | bus_LV_5586-347_0_6_node_51 | 0.4 | n |  | TRUE
71 | bus_LV_5586-347_0_6_node_52 | 0.4 | n |  | TRUE
72 | bus_LV_5586-347_0_6_node_53 | 0.4 | n |  | TRUE
73 | bus_LV_5586-347_0_6_node_54 | 0.4 | n |  | TRUE
74 | bus_LV_5586-347_0_6_node_55 | 0.4 | n |  | TRUE
75 | bus_LV_5586-347_0_6_node_56 | 0.4 | n |  | TRUE
76 | bus_LV_5586-347_0_6_node_57 | 0.4 | n |  | TRUE
77 | bus_LV_5586-347_0_6_node_58 | 0.4 | n |  | TRUE
78 | bus_LV_5586-347_0_6_node_59 | 0.4 | n |  | TRUE
79 | bus_LV_5586-347_0_6_node_60 | 0.4 | n |  | TRUE
80 | bus_LV_5586-347_0_6_node_61 | 0.4 | n |  | TRUE
81 | bus_LV_5586-347_0_6_node_62 | 0.4 | n |  | TRUE
82 | bus_LV_5586-347_0_6_node_63 | 0.4 | n |  | TRUE
83 | bus_LV_5586-347_0_6_node_64 | 0.4 | n |  | TRUE
84 | bus_LV_5586-347_0_6_node_65 | 0.4 | n |  | TRUE
85 | bus_LV_5586-347_0_6_node_66 | 0.4 | n |  | TRUE
86 | bus_LV_5586-347_0_6_node_67 | 0.4 | n |  | TRUE
87 | bus_LV_5586-347_0_6_node_68 | 0.4 | n |  | TRUE
88 | bus_LV_5586-347_0_6_node_69 | 0.4 | n |  | TRUE
89 | bus_LV_5586-347_0_6_node_70 | 0.4 | n |  | TRUE
90 | bus_LV_5586-347_0_6_node_180 | 0.4 | n |  | TRUE
91 | bus_LV_5586-347_0_6_node_175 | 0.4 | n |  | TRUE
92 | bus_LV_5586-347_0_6_node_176 | 0.4 | n |  | TRUE
93 | bus_LV_5586-347_0_6_node_78 | 0.4 | n |  | TRUE
94 | bus_LV_5586-347_0_6_node_79 | 0.4 | n |  | TRUE
95 | bus_LV_5586-347_0_6_node_80 | 0.4 | n |  | TRUE
96 | bus_LV_5586-347_0_6_node_81 | 0.4 | n |  | TRUE
97 | bus_LV_5586-347_0_6_node_82 | 0.4 | n |  | TRUE
98 | bus_LV_5586-347_0_6_node_164 | 0.4 | n |  | TRUE
99 | bus_LV_5586-347_0_6_node_129 | 0.4 | n |  | TRUE
100 | bus_LV_5586-347_0_6_node_132 | 0.4 | n |  | TRUE
101 | bus_LV_5586-347_0_6_node_133 | 0.4 | n |  | TRUE
102 | bus_LV_5586-347_0_6_node_127 | 0.4 | n |  | TRUE
103 | bus_LV_5586-347_0_6_node_83 | 0.4 | n |  | TRUE
104 | bus_LV_5586-347_0_6_node_84 | 0.4 | n |  | TRUE
105 | bus_LV_5586-347_0_6_node_85 | 0.4 | n |  | TRUE
106 | bus_LV_5586-347_0_6_node_86 | 0.4 | n |  | TRUE
107 | bus_LV_5586-347_0_6_node_87 | 0.4 | n |  | TRUE
108 | bus_LV_5586-347_0_6_node_88 | 0.4 | n |  | TRUE
109 | bus_LV_5586-347_0_6_node_89 | 0.4 | n |  | TRUE
110 | bus_LV_5586-347_0_6_node_90 | 0.4 | n |  | TRUE
111 | bus_LV_5586-347_0_6_node_91 | 0.4 | n |  | TRUE
112 | bus_LV_5586-347_0_6_node_93 | 0.4 | n |  | TRUE
113 | bus_LV_5586-347_0_6_node_160 | 0.4 | n |  | TRUE
114 | bus_LV_5586-347_0_6_node_157 | 0.4 | n |  | TRUE
115 | bus_LV_5586-347_0_6_node_123 | 0.4 | n |  | TRUE
116 | bus_LV_5586-347_0_6_node_122 | 0.4 | n |  | TRUE
117 | bus_LV_5586-347_0_6_node_158 | 0.4 | n |  | TRUE
118 | bus_LV_5586-347_0_6_node_159 | 0.4 | n |  | TRUE
119 | bus_LV_5586-347_0_6_node_124 | 0.4 | n |  | TRUE
120 | bus_LV_5586-347_0_6_node_125 | 0.4 | n |  | TRUE
121 | bus_LV_5586-347_0_6_node_94 | 0.4 | n |  | TRUE
122 | bus_LV_5586-347_0_6_node_95 | 0.4 | n |  | TRUE
123 | bus_LV_5586-347_0_6_node_96 | 0.4 | n |  | TRUE
124 | bus_LV_5586-347_0_6_node_98 | 0.4 | n |  | TRUE
125 | bus_LV_5586-347_0_6_node_99 | 0.4 | n |  | TRUE
126 | bus_LV_5586-347_0_6_node_101 | 0.4 | n |  | TRUE
127 | bus_LV_5586-347_0_6_node_102 | 0.4 | n |  | TRUE
128 | bus_LV_5586-347_0_6_node_104 | 0.4 | n |  | TRUE
129 | bus_LV_5586-347_0_6_node_105 | 0.4 | n |  | TRUE
130 | bus_LV_5586-347_0_6_node_100 | 0.4 | n |  | TRUE
131 | bus_LV_5586-347_0_6_node_181 | 0.4 | n |  | TRUE
132 | bus_LV_5586-347_0_6_node_130 | 0.4 | n |  | TRUE
133 | bus_LV_5586-347_0_6_node_131 | 0.4 | n |  | TRUE
134 | bus_LV_5586-347_0_6_node_126 | 0.4 | n |  | TRUE
135 | bus_LV_5586-347_0_6_node_138 | 0.4 | n |  | TRUE
136 | bus_LV_5586-347_0_6_node_170 | 0.4 | n |  | TRUE
137 | bus_LV_5586-347_0_6_node_168 | 0.4 | n |  | TRUE
138 | bus_LV_5586-347_0_6_node_134 | 0.4 | n |  | TRUE
139 | bus_LV_5586-347_0_6_node_135 | 0.4 | n |  | TRUE
140 | bus_LV_5586-347_0_6_node_171 | 0.4 | n |  | TRUE
141 | bus_LV_5586-347_0_6_node_169 | 0.4 | n |  | TRUE
142 | bus_LV_5586-347_0_6_node_106 | 0.4 | n |  | TRUE
143 | bus_LV_5586-347_0_6_node_107 | 0.4 | n |  | TRUE
144 | bus_LV_5586-347_0_6_node_108 | 0.4 | n |  | TRUE
145 | bus_LV_5586-347_0_6_node_109 | 0.4 | n |  | TRUE
146 | bus_LV_5586-347_0_6_node_110 | 0.4 | n |  | TRUE
147 | bus_LV_5586-347_0_6_node_111 | 0.4 | n |  | TRUE
148 | bus_LV_5586-347_0_6_node_112 | 0.4 | n |  | TRUE
149 | bus_LV_5586-347_0_6_node_113 | 0.4 | n |  | TRUE
150 | bus_LV_5586-347_0_6_node_121 | 0.4 | n |  | TRUE
151 | bus_LV_5586-347_0_6_node_114 | 0.4 | n |  | TRUE
152 | bus_LV_5586-347_0_6_node_119 | 0.4 | n |  | TRUE
153 | bus_LV_5586-347_0_6_node_115 | 0.4 | n |  | TRUE
154 | bus_LV_5586-347_0_6_node_116 | 0.4 | n |  | TRUE
155 | bus_LV_5586-347_0_6_node_155 | 0.4 | n |  | TRUE
156 | bus_LV_5586-347_0_6_node_156 | 0.4 | n |  | TRUE
157 | bus_LV_5586-347_0_6_node_117 | 0.4 | n |  | TRUE
158 | bus_LV_5586-347_0_6_node_118 | 0.4 | n |  | TRUE
159 | bus_LV_5586-347_0_6_node_120 | 0.4 | n |  | TRUE
160 | bus_LV_5586-347_0_6_node_141 | 0.4 | n |  | TRUE
161 | bus_LV_5586-347_0_6_node_163 | 0.4 | n |  | TRUE
162 | bus_LV_5586-347_0_6_node_128 | 0.4 | n |  | TRUE
163 | bus_LV_5586-347_0_6_node_165 | 0.4 | n |  | TRUE
164 | bus_LV_5586-347_0_6_node_166 | 0.4 | n |  | TRUE
165 | bus_LV_5586-347_0_6_node_167 | 0.4 | n |  | TRUE
166 | bus_LV_5586-347_0_6_node_142 | 0.4 | n |  | TRUE
167 | bus_LV_5586-347_0_6_node_143 | 0.4 | n |  | TRUE
168 | bus_LV_5586-347_0_6_node_144 | 0.4 | n |  | TRUE
169 | bus_LV_5586-347_0_6_node_145 | 0.4 | n |  | TRUE
170 | bus_LV_5586-347_0_6_node_146 | 0.4 | n |  | TRUE
171 | bus_LV_5586-347_0_6_node_147 | 0.4 | n |  | TRUE
172 | bus_LV_5586-347_0_6_node_148 | 0.4 | n |  | TRUE
173 | bus_LV_5586-347_0_6_node_149 | 0.4 | n |  | TRUE
174 | bus_LV_5586-347_0_6_node_150 | 0.4 | n |  | TRUE
175 | bus_LV_5586-347_0_6_node_151 | 0.4 | n |  | TRUE
176 | bus_LV_5586-347_0_6_node_153 | 0.4 | n |  | TRUE
177 | bus_LV_5586-347_0_6_node_184 | 0.4 | n |  | TRUE
178 | bus_LV_5586-347_0_6_node_183 | 0.4 | n |  | TRUE
179 | bus_LV_5586-347_0_6_node_177 | 0.4 | n |  | TRUE
180 | bus_LV_5586-347_0_6_node_182 | 0.4 | n |  | TRUE
181 | bus_LV_5586-347_0_6_node_178 | 0.4 | n |  | TRUE
182 | bus_MV_366_2_node_172 | 20 | n |  | TRUE

## load
| name | bus | p_mw | q_mvar | const_z_percent | const_i_percent | sn_mva | scaling | in_service | type
0 | LV_5586-347_0_6_load_0 | 0 | 0.00047038 | 0.00011789 | 0 | 0 |  | 1 | TRUE | wye
1 | LV_5586-347_0_6_load_1 | 1 | 0.0011637 | 0.00029165 | 0 | 0 |  | 1 | TRUE | wye
2 | LV_5586-347_0_6_load_5 | 5 | 0.0007323 | 0.00018353 | 0 | 0 |  | 1 | TRUE | wye
3 | LV_5586-347_0_6_load_6 | 6 | 0.003102 | 0.00077744 | 0 | 0 |  | 1 | TRUE | wye
4 | LV_5586-347_0_6_load_7 | 7 | 0.02432 | 0.0060952 | 0 | 0 |  | 1 | TRUE | wye
5 | LV_5586-347_0_6_load_103 | 13 | 0.0038172 | 0.00095669 | 0 | 0 |  | 1 | TRUE | wye
6 | LV_5586-347_0_6_load_162 | 15 | 0.002186 | 0.00054787 | 0 | 0 |  | 1 | TRUE | wye
7 | LV_5586-347_0_6_load_140 | 16 | 0.00034274 | 8.5899e-05 | 0 | 0 |  | 1 | TRUE | wye
8 | LV_5586-347_0_6_load_139 | 17 | 0.0011262 | 0.00028224 | 0 | 0 |  | 1 | TRUE | wye
9 | LV_5586-347_0_6_load_137 | 18 | 0.0055785 | 0.0013981 | 0 | 0 |  | 1 | TRUE | wye
10 | LV_5586-347_0_6_load_179 | 20 | 0.0079128 | 0.0019831 | 0 | 0 |  | 1 | TRUE | wye
11 | LV_5586-347_0_6_load_16 | 24 | 0.0057691 | 0.0014459 | 0 | 0 |  | 1 | TRUE | wye
12 | LV_5586-347_0_6_load_21 | 27 | 0.0072347 | 0.0018132 | 0 | 0 |  | 1 | TRUE | wye
13 | LV_5586-347_0_6_load_73 | 29 | 0.001884 | 0.00047217 | 0 | 0 |  | 1 | TRUE | wye
14 | LV_5586-347_0_6_load_36 | 30 | 0.0052808 | 0.0013235 | 0 | 0 |  | 1 | TRUE | wye
15 | LV_5586-347_0_6_load_77 | 31 | 0.0026144 | 0.00065523 | 0 | 0 |  | 1 | TRUE | wye
16 | LV_5586-347_0_6_load_161 | 33 | 0.0025683 | 0.00064368 | 0 | 0 |  | 1 | TRUE | wye
17 | LV_5586-347_0_6_load_92 | 34 | 0.00032052 | 8.0331e-05 | 0 | 0 |  | 1 | TRUE | wye
18 | LV_5586-347_0_6_load_13 | 35 | 0.004454 | 0.0011163 | 0 | 0 |  | 1 | TRUE | wye
19 | LV_5586-347_0_6_load_20 | 38 | 0.0023169 | 0.00058066 | 0 | 0 |  | 1 | TRUE | wye
20 | LV_5586-347_0_6_load_28 | 40 | 0.001754 | 0.00043959 | 0 | 0 |  | 1 | TRUE | wye
21 | LV_5586-347_0_6_load_75 | 41 | 0.0013093 | 0.00032815 | 0 | 0 |  | 1 | TRUE | wye
22 | LV_5586-347_0_6_load_72 | 43 | 0.001458 | 0.00036542 | 0 | 0 |  | 1 | TRUE | wye
23 | LV_5586-347_0_6_load_34 | 44 | 0.0049208 | 0.0012333 | 0 | 0 |  | 1 | TRUE | wye
24 | LV_5586-347_0_6_load_71 | 45 | 0.0024342 | 0.00061008 | 0 | 0 |  | 1 | TRUE | wye
25 | LV_5586-347_0_6_load_174 | 48 | 0.001587 | 0.00039774 | 0 | 0 |  | 1 | TRUE | wye
26 | LV_5586-347_0_6_load_154 | 50 | 0.000747 | 0.00018721 | 0 | 0 |  | 1 | TRUE | wye
27 | LV_5586-347_0_6_load_30 | 51 | 0.0023654 | 0.00059282 | 0 | 0 |  | 1 | TRUE | wye
28 | LV_5586-347_0_6_load_31 | 52 | 0.0025682 | 0.00064366 | 0 | 0 |  | 1 | TRUE | wye
29 | LV_5586-347_0_6_load_32 | 53 | 0.0046109 | 0.0011556 | 0 | 0 |  | 1 | TRUE | wye
30 | LV_5586-347_0_6_load_33 | 54 | 0.0022811 | 0.00057169 | 0 | 0 |  | 1 | TRUE | wye
31 | LV_5586-347_0_6_load_35 | 55 | 0.0023652 | 0.00059278 | 0 | 0 |  | 1 | TRUE | wye
32 | LV_5586-347_0_6_load_37 | 56 | 0.0025681 | 0.00064363 | 0 | 0 |  | 1 | TRUE | wye
33 | LV_5586-347_0_6_load_38 | 57 | 0.0034327 | 0.00086033 | 0 | 0 |  | 1 | TRUE | wye
34 | LV_5586-347_0_6_load_39 | 58 | 0.0029149 | 0.00073055 | 0 | 0 |  | 1 | TRUE | wye
35 | LV_5586-347_0_6_load_40 | 59 | 0.0028022 | 0.00070231 | 0 | 0 |  | 1 | TRUE | wye
36 | LV_5586-347_0_6_load_41 | 60 | 0.0028929 | 0.00072504 | 0 | 0 |  | 1 | TRUE | wye
37 | LV_5586-347_0_6_load_42 | 61 | 0.0031323 | 0.00078503 | 0 | 0 |  | 1 | TRUE | wye
38 | LV_5586-347_0_6_load_44 | 63 | 0.0039187 | 0.00098211 | 0 | 0 |  | 1 | TRUE | wye
39 | LV_5586-347_0_6_load_45 | 64 | 0.0034324 | 0.00086025 | 0 | 0 |  | 1 | TRUE | wye
40 | LV_5586-347_0_6_load_46 | 65 | 0.0017292 | 0.00043338 | 0 | 0 |  | 1 | TRUE | wye
41 | LV_5586-347_0_6_load_47 | 66 | 0.0029196 | 0.00073173 | 0 | 0 |  | 1 | TRUE | wye
42 | LV_5586-347_0_6_load_48 | 67 | 0.0017845 | 0.00044723 | 0 | 0 |  | 1 | TRUE | wye
43 | LV_5586-347_0_6_load_50 | 68 | 0.0016744 | 0.00041964 | 0 | 0 |  | 1 | TRUE | wye
44 | LV_5586-347_0_6_load_49 | 69 | 0.0019342 | 0.00048475 | 0 | 0 |  | 1 | TRUE | wye
45 | LV_5586-347_0_6_load_51 | 70 | 0.0018186 | 0.00045578 | 0 | 0 |  | 1 | TRUE | wye
46 | LV_5586-347_0_6_load_52 | 71 | 0.0017266 | 0.00043273 | 0 | 0 |  | 1 | TRUE | wye
47 | LV_5586-347_0_6_load_53 | 72 | 0.0023566 | 0.00059063 | 0 | 0 |  | 1 | TRUE | wye
48 | LV_5586-347_0_6_load_54 | 73 | 0.0019591 | 0.00049101 | 0 | 0 |  | 1 | TRUE | wye
49 | LV_5586-347_0_6_load_55 | 74 | 0.0020394 | 0.00051113 | 0 | 0 |  | 1 | TRUE | wye
50 | LV_5586-347_0_6_load_57 | 76 | 0.0024007 | 0.00060168 | 0 | 0 |  | 1 | TRUE | wye
51 | LV_5586-347_0_6_load_58 | 77 | 0.0031324 | 0.00078506 | 0 | 0 |  | 1 | TRUE | wye
52 | LV_5586-347_0_6_load_59 | 78 | 0.0028924 | 0.0007249 | 0 | 0 |  | 1 | TRUE | wye
53 | LV_5586-347_0_6_load_60 | 79 | 0.0028015 | 0.00070213 | 0 | 0 |  | 1 | TRUE | wye
54 | LV_5586-347_0_6_load_61 | 80 | 0.0029162 | 0.00073087 | 0 | 0 |  | 1 | TRUE | wye
55 | LV_5586-347_0_6_load_62 | 81 | 0.0034331 | 0.00086041 | 0 | 0 |  | 1 | TRUE | wye
56 | LV_5586-347_0_6_load_63 | 82 | 0.0015493 | 0.0003883 | 0 | 0 |  | 1 | TRUE | wye
57 | LV_5586-347_0_6_load_64 | 83 | 0.0014264 | 0.0003575 | 0 | 0 |  | 1 | TRUE | wye
58 | LV_5586-347_0_6_load_65 | 84 | 0.0013778 | 0.00034531 | 0 | 0 |  | 1 | TRUE | wye
59 | LV_5586-347_0_6_load_66 | 85 | 0.0014688 | 0.00036811 | 0 | 0 |  | 1 | TRUE | wye
60 | LV_5586-347_0_6_load_67 | 86 | 0.0015776 | 0.00039538 | 0 | 0 |  | 1 | TRUE | wye
61 | LV_5586-347_0_6_load_70 | 89 | 0.0014837 | 0.00037185 | 0 | 0 |  | 1 | TRUE | wye
62 | LV_5586-347_0_6_load_180 | 90 | 0.021007 | 0.0052649 | 0 | 0 |  | 1 | TRUE | wye
63 | LV_5586-347_0_6_load_78 | 93 | 0.0059469 | 0.0014904 | 0 | 0 |  | 1 | TRUE | wye
64 | LV_5586-347_0_6_load_79 | 94 | 0.00092426 | 0.00023164 | 0 | 0 |  | 1 | TRUE | wye
65 | LV_5586-347_0_6_load_81 | 96 | 0.0012901 | 0.00032333 | 0 | 0 |  | 1 | TRUE | wye
66 | LV_5586-347_0_6_load_164 | 98 | 0.0026094 | 0.00065398 | 0 | 0 |  | 1 | TRUE | wye
67 | LV_5586-347_0_6_load_132 | 100 | 0.0025657 | 0.00064303 | 0 | 0 |  | 1 | TRUE | wye
68 | LV_5586-347_0_6_load_133 | 101 | 0.0015211 | 0.00038122 | 0 | 0 |  | 1 | TRUE | wye
69 | LV_5586-347_0_6_load_83 | 103 | 0.003882 | 0.00097291 | 0 | 0 |  | 1 | TRUE | wye
70 | LV_5586-347_0_6_load_87 | 107 | 0.0017966 | 0.00045027 | 0 | 0 |  | 1 | TRUE | wye
71 | LV_5586-347_0_6_load_88 | 108 | 0.0011881 | 0.00029777 | 0 | 0 |  | 1 | TRUE | wye
72 | LV_5586-347_0_6_load_89 | 109 | 0.0033112 | 0.00082987 | 0 | 0 |  | 1 | TRUE | wye
73 | LV_5586-347_0_6_load_91 | 111 | 0.0042019 | 0.0010531 | 0 | 0 |  | 1 | TRUE | wye
74 | LV_5586-347_0_6_load_160 | 113 | 0.0038519 | 0.00096538 | 0 | 0 |  | 1 | TRUE | wye
75 | LV_5586-347_0_6_load_122 | 116 | 0.0032393 | 0.00081185 | 0 | 0 |  | 1 | TRUE | wye
76 | LV_5586-347_0_6_load_158 | 117 | 0.0051175 | 0.0012826 | 0 | 0 |  | 1 | TRUE | wye
77 | LV_5586-347_0_6_load_159 | 118 | 0.008424 | 0.0021113 | 0 | 0 |  | 1 | TRUE | wye
78 | LV_5586-347_0_6_load_124 | 119 | 0.0023308 | 0.00058416 | 0 | 0 |  | 1 | TRUE | wye
79 | LV_5586-347_0_6_load_125 | 120 | 0.0016901 | 0.00042358 | 0 | 0 |  | 1 | TRUE | wye
80 | LV_5586-347_0_6_load_94 | 121 | 0.0090343 | 0.0022642 | 0 | 0 |  | 1 | TRUE | wye
81 | LV_5586-347_0_6_load_98 | 124 | 0.0039123 | 0.00098052 | 0 | 0 |  | 1 | TRUE | wye
82 | LV_5586-347_0_6_load_104 | 128 | 0.010413 | 0.0026098 | 0 | 0 |  | 1 | TRUE | wye
83 | LV_5586-347_0_6_load_181 | 131 | 0.0020694 | 0.00051865 | 0 | 0 |  | 1 | TRUE | wye
84 | LV_5586-347_0_6_load_131 | 133 | 0.0019111 | 0.00047896 | 0 | 0 |  | 1 | TRUE | wye
85 | LV_5586-347_0_6_load_126 | 134 | 0.0024383 | 0.0006111 | 0 | 0 |  | 1 | TRUE | wye
86 | LV_5586-347_0_6_load_138 | 135 | 0.0015372 | 0.00038526 | 0 | 0 |  | 1 | TRUE | wye
87 | LV_5586-347_0_6_load_170 | 136 | 0.0022326 | 0.00055953 | 0 | 0 |  | 1 | TRUE | wye
88 | LV_5586-347_0_6_load_168 | 137 | 0.0024175 | 0.00060588 | 0 | 0 |  | 1 | TRUE | wye
89 | LV_5586-347_0_6_load_134 | 138 | 0.0031804 | 0.00079709 | 0 | 0 |  | 1 | TRUE | wye
90 | LV_5586-347_0_6_load_135 | 139 | 0.00382 | 0.00095739 | 0 | 0 |  | 1 | TRUE | wye
91 | LV_5586-347_0_6_load_171 | 140 | 0.0024157 | 0.00060543 | 0 | 0 |  | 1 | TRUE | wye
92 | LV_5586-347_0_6_load_169 | 141 | 0.0041397 | 0.0010375 | 0 | 0 |  | 1 | TRUE | wye
93 | LV_5586-347_0_6_load_106 | 142 | 0.0015225 | 0.00038157 | 0 | 0 |  | 1 | TRUE | wye
94 | LV_5586-347_0_6_load_107 | 143 | 0.0015429 | 0.00038668 | 0 | 0 |  | 1 | TRUE | wye
95 | LV_5586-347_0_6_load_108 | 144 | 0.0015441 | 0.00038698 | 0 | 0 |  | 1 | TRUE | wye
96 | LV_5586-347_0_6_load_109 | 145 | 0.00094449 | 0.00023671 | 0 | 0 |  | 1 | TRUE | wye
97 | LV_5586-347_0_6_load_110 | 146 | 0.0015218 | 0.0003814 | 0 | 0 |  | 1 | TRUE | wye
98 | LV_5586-347_0_6_load_111 | 147 | 0.0014916 | 0.00037384 | 0 | 0 |  | 1 | TRUE | wye
99 | LV_5586-347_0_6_load_112 | 148 | 0.001082 | 0.00027117 | 0 | 0 |  | 1 | TRUE | wye
100 | LV_5586-347_0_6_load_113 | 149 | 0.0015448 | 0.00038715 | 0 | 0 |  | 1 | TRUE | wye
101 | LV_5586-347_0_6_load_121 | 150 | 0.0015443 | 0.00038703 | 0 | 0 |  | 1 | TRUE | wye
102 | LV_5586-347_0_6_load_114 | 151 | 0.0015216 | 0.00038135 | 0 | 0 |  | 1 | TRUE | wye
103 | LV_5586-347_0_6_load_119 | 152 | 0.0015209 | 0.00038118 | 0 | 0 |  | 1 | TRUE | wye
104 | LV_5586-347_0_6_load_115 | 153 | 0.0015436 | 0.00038685 | 0 | 0 |  | 1 | TRUE | wye
105 | LV_5586-347_0_6_load_116 | 154 | 0.00092597 | 0.00023207 | 0 | 0 |  | 1 | TRUE | wye
106 | LV_5586-347_0_6_load_155 | 155 | 0.0015216 | 0.00038135 | 0 | 0 |  | 1 | TRUE | wye
107 | LV_5586-347_0_6_load_156 | 156 | 0.0015448 | 0.00038715 | 0 | 0 |  | 1 | TRUE | wye
108 | LV_5586-347_0_6_load_117 | 157 | 0.0015441 | 0.00038698 | 0 | 0 |  | 1 | TRUE | wye
109 | LV_5586-347_0_6_load_118 | 158 | 0.0017476 | 0.00043799 | 0 | 0 |  | 1 | TRUE | wye
110 | LV_5586-347_0_6_load_120 | 159 | 0.0017223 | 0.00043165 | 0 | 0 |  | 1 | TRUE | wye
111 | LV_5586-347_0_6_load_141 | 160 | 0.0023198 | 0.00058139 | 0 | 0 |  | 1 | TRUE | wye
112 | LV_5586-347_0_6_load_163 | 161 | 0.0034696 | 0.00086955 | 0 | 0 |  | 1 | TRUE | wye
113 | LV_5586-347_0_6_load_128 | 162 | 0.003792 | 0.00095037 | 0 | 0 |  | 1 | TRUE | wye
114 | LV_5586-347_0_6_load_166 | 164 | 0.0032598 | 0.000817 | 0 | 0 |  | 1 | TRUE | wye
115 | LV_5586-347_0_6_load_167 | 165 | 0.0036628 | 0.00091798 | 0 | 0 |  | 1 | TRUE | wye
116 | LV_5586-347_0_6_load_142 | 166 | 0.0087828 | 0.0022012 | 0 | 0 |  | 1 | TRUE | wye
117 | LV_5586-347_0_6_load_146 | 170 | 0.0087821 | 0.002201 | 0 | 0 |  | 1 | TRUE | wye
118 | LV_5586-347_0_6_load_149 | 173 | 0.0087804 | 0.0022006 | 0 | 0 |  | 1 | TRUE | wye
119 | LV_5586-347_0_6_load_151 | 175 | 0.0063519 | 0.0015919 | 0 | 0 |  | 1 | TRUE | wye
120 | LV_5586-347_0_6_load_153 | 176 | 0.0018698 | 0.00046862 | 0 | 0 |  | 1 | TRUE | wye
121 | LV_5586-347_0_6_load_184 | 177 | 0.0087789 | 0.0022002 | 0 | 0 |  | 1 | TRUE | wye
122 | LV_5586-347_0_6_load_177 | 179 | 0.00187 | 0.00046865 | 0 | 0 |  | 1 | TRUE | wye
123 | LV_5586-347_0_6_load_182 | 180 | 0.0087791 | 0.0022003 | 0 | 0 |  | 1 | TRUE | wye
124 | LV_5586-347_0_6_load_178 | 181 | 0.0015887 | 0.00039815 | 0 | 0 |  | 1 | TRUE | wye

## ext_grid
| name | bus | vm_pu | va_degree | slack_weight | in_service
0 |  | 74 | 1 | 0 | 1 | TRUE

## line
| name | std_type | from_bus | to_bus | length_km | r_ohm_per_km | x_ohm_per_km | c_nf_per_km | g_us_per_km | max_i_ka | df | parallel | type | in_service
0 | LV_5586-347_0_6_line_0 |  | 0 | 1 | 0.0040795 | 0.125 | 0.08 | 261 | 0 | 0.364 | 1 | 1 | cs | TRUE
1 | LV_5586-347_0_6_line_1 |  | 0 | 2 | 0.036941 | 0.125 | 0.08 | 261 | 0 | 0.364 | 1 | 1 | cs | TRUE
2 | LV_5586-347_0_6_line_2 |  | 1 | 3 | 0.027725 | 0.125 | 0.08 | 261 | 0 | 0.364 | 1 | 1 | cs | TRUE
3 | LV_5586-347_0_6_line_3 |  | 2 | 4 | 0.017186 | 0.125 | 0.08 | 261 | 0 | 0.364 | 1 | 1 | cs | TRUE
4 | LV_5586-347_0_6_line_4 |  | 3 | 5 | 0.011828 | 0.125 | 0.08 | 261 | 0 | 0.364 | 1 | 1 | cs | TRUE
5 | LV_5586-347_0_6_line_5 |  | 4 | 6 | 0.00681 | 0.125 | 0.08 | 261 | 0 | 0.364 | 1 | 1 | cs | TRUE
6 | LV_5586-347_0_6_line_6 |  | 4 | 7 | 0.02985 | 0.125 | 0.08 | 261 | 0 | 0.364 | 1 | 1 | cs | TRUE
7 | LV_5586-347_0_6_line_7 |  | 5 | 8 | 0.0094066 | 0.125 | 0.08 | 261 | 0 | 0.364 | 1 | 1 | cs | TRUE
8 | LV_5586-347_0_6_line_8 |  | 8 | 9 | 0.095236 | 0.125 | 0.08 | 261 | 0 | 0.364 | 1 | 1 | cs | TRUE
9 | LV_5586-347_0_6_line_9 |  | 9 | 16 | 0.04382 | 0.125 | 0.08 | 261 | 0 | 0.364 | 1 | 3 | cs | TRUE
10 | LV_5586-347_0_6_line_10 |  | 9 | 17 | 0.058182 | 0.125 | 0.08 | 261 | 0 | 0.364 | 1 | 3 | cs | TRUE
11 | LV_5586-347_0_6_line_11 |  | 10 | 11 | 0.053235 | 0.125 | 0.08 | 261 | 0 | 0.364 | 1 | 5 | cs | TRUE
12 | LV_5586-347_0_6_line_12 |  | 10 | 12 | 0.032117 | 0.125 | 0.08 | 261 | 0 | 0.364 | 1 | 5 | cs | TRUE
13 | LV_5586-347_0_6_line_13 |  | 10 | 13 | 0.019817 | 0.125 | 0.08 | 261 | 0 | 0.364 | 1 | 5 | cs | TRUE
14 | LV_5586-347_0_6_line_14 |  | 11 | 18 | 0.0227 | 0.125 | 0.08 | 261 | 0 | 0.364 | 1 | 1 | cs | TRUE
15 | LV_5586-347_0_6_line_15 |  | 11 | 19 | 0.032299 | 0.125 | 0.08 | 261 | 0 | 0.364 | 1 | 5 | cs | TRUE
16 | LV_5586-347_0_6_line_16 |  | 12 | 14 | 0.02627 | 0.125 | 0.08 | 261 | 0 | 0.364 | 1 | 5 | cs | TRUE
17 | LV_5586-347_0_6_line_17 |  | 12 | 15 | 0.0063736 | 0.125 | 0.08 | 261 | 0 | 0.364 | 1 | 1 | cs | TRUE
18 | LV_5586-347_0_6_line_18 |  | 13 | 32 | 0.0066121 | 0.125 | 0.08 | 261 | 0 | 0.364 | 1 | 5 | cs | TRUE
19 | LV_5586-347_0_6_line_19 |  | 14 | 16 | 0.015459 | 0.125 | 0.08 | 261 | 0 | 0.364 | 1 | 5 | cs | TRUE
20 | LV_5586-347_0_6_line_20 |  | 15 | 33 | 0.0017242 | 0.125 | 0.08 | 261 | 0 | 0.364 | 1 | 1 | cs | TRUE
21 | LV_5586-347_0_6_line_21 |  | 17 | 34 | 0.013569 | 0.125 | 0.08 | 261 | 0 | 0.364 | 1 | 3 | cs | TRUE
22 | LV_5586-347_0_6_line_22 |  | 19 | 20 | 0.026035 | 0.125 | 0.08 | 261 | 0 | 0.364 | 1 | 1 | cs | TRUE
23 | LV_5586-347_0_6_line_23 |  | 19 | 21 | 0.090636 | 0.125 | 0.08 | 261 | 0 | 0.364 | 1 | 5 | cs | TRUE
24 | LV_5586-347_0_6_line_24 |  | 21 | 30 | 0.010317 | 0.125 | 0.08 | 261 | 0 | 0.364 | 1 | 1 | cs | TRUE
25 | LV_5586-347_0_6_line_25 |  | 21 | 31 | 0.029693 | 0.125 | 0.08 | 261 | 0 | 0.364 | 1 | 5 | cs | TRUE
26 | LV_5586-347_0_6_line_26 |  | 22 | 23 | 0.017263 | 0.125 | 0.08 | 261 | 0 | 0.364 | 1 | 1 | cs | TRUE
27 | LV_5586-347_0_6_line_27 |  | 22 | 24 | 0.010542 | 0.125 | 0.08 | 261 | 0 | 0.364 | 1 | 1 | cs | TRUE
28 | LV_5586-347_0_6_line_28 |  | 23 | 40 | 0.003793 | 0.125 | 0.08 | 261 | 0 | 0.364 | 1 | 1 | cs | TRUE
29 | LV_5586-347_0_6_line_29 |  | 24 | 36 | 0.010309 | 0.125 | 0.08 | 261 | 0 | 0.364 | 1 | 1 | cs | TRUE
30 | LV_5586-347_0_6_line_30 |  | 25 | 26 | 0.026778 | 0.125 | 0.08 | 261 | 0 | 0.364 | 1 | 1 | cs | TRUE
31 | LV_5586-347_0_6_line_31 |  | 25 | 27 | 0.012312 | 0.125 | 0.08 | 261 | 0 | 0.364 | 1 | 1 | cs | TRUE
32 | LV_5586-347_0_6_line_32 |  | 26 | 28 | 0.029435 | 0.125 | 0.08 | 261 | 0 | 0.364 | 1 | 1 | cs | TRUE
33 | LV_5586-347_0_6_line_33 |  | 26 | 29 | 0.01316 | 0.125 | 0.08 | 261 | 0 | 0.364 | 1 | 1 | cs | TRUE
34 | LV_5586-347_0_6_line_34 |  | 27 | 39 | 0.011591 | 0.125 | 0.08 | 261 | 0 | 0.364 | 1 | 1 | cs | TRUE
35 | LV_5586-347_0_6_line_35 |  | 28 | 41 | 0.02848 | 0.125 | 0.08 | 261 | 0 | 0.364 | 1 | 1 | cs | TRUE
36 | LV_5586-347_0_6_line_36 |  | 28 | 42 | 0.040271 | 0.125 | 0.08 | 261 | 0 | 0.364 | 1 | 1 | cs | TRUE
37 | LV_5586-347_0_6_line_37 |  | 29 | 43 | 0.0064499 | 0.125 | 0.08 | 261 | 0 | 0.364 | 1 | 1 | cs | TRUE
38 | LV_5586-347_0_6_line_38 |  | 30 | 44 | 0.0054886 | 0.125 | 0.08 | 261 | 0 | 0.364 | 1 | 1 | cs | TRUE
39 | LV_5586-347_0_6_line_39 |  | 31 | 45 | 0.0051862 | 0.125 | 0.08 | 261 | 0 | 0.364 | 1 | 5 | cs | TRUE
40 | LV_5586-347_0_6_line_40 |  | 32 | 127 | 0.007246 | 0.125 | 0.08 | 261 | 0 | 0.364 | 1 | 1 | cs | TRUE
41 | LV_5586-347_0_6_line_41 |  | 32 | 122 | 0.039433 | 0.125 | 0.08 | 261 | 0 | 0.364 | 1 | 5 | cs | TRUE
42 | LV_5586-347_0_6_line_42 |  | 34 | 107 | 0.08169 | 0.125 | 0.08 | 261 | 0 | 0.364 | 1 | 1 | cs | TRUE
43 | LV_5586-347_0_6_line_43 |  | 35 | 36 | 0.0066961 | 0.125 | 0.08 | 261 | 0 | 0.364 | 1 | 1 | cs | TRUE
44 | LV_5586-347_0_6_line_44 |  | 37 | 38 | 0.025801 | 0.125 | 0.08 | 261 | 0 | 0.364 | 1 | 1 | cs | TRUE
45 | LV_5586-347_0_6_line_45 |  | 37 | 39 | 0.036307 | 0.125 | 0.08 | 261 | 0 | 0.364 | 1 | 1 | cs | TRUE
46 | LV_5586-347_0_6_line_46 |  | 40 | 41 | 0.0082381 | 0.125 | 0.08 | 261 | 0 | 0.364 | 1 | 1 | cs | TRUE
47 | LV_5586-347_0_6_line_47 |  | 42 | 90 | 0.011921 | 0.125 | 0.08 | 261 | 0 | 0.364 | 1 | 1 | cs | TRUE
48 | LV_5586-347_0_6_line_48 |  | 42 | 91 | 0.048886 | 0.125 | 0.08 | 261 | 0 | 0.364 | 1 | 1 | cs | TRUE
49 | LV_5586-347_0_6_line_49 |  | 43 | 89 | 0.0061265 | 0.125 | 0.08 | 261 | 0 | 0.364 | 1 | 1 | cs | TRUE
50 | LV_5586-347_0_6_line_50 |  | 44 | 53 | 0.0059611 | 0.125 | 0.08 | 261 | 0 | 0.364 | 1 | 1 | cs | TRUE
51 | LV_5586-347_0_6_line_51 |  | 45 | 88 | 0.014716 | 0.125 | 0.08 | 261 | 0 | 0.364 | 1 | 5 | cs | TRUE
52 | LV_5586-347_0_6_line_52 |  | 46 | 47 | 0.027966 | 0.125 | 0.08 | 261 | 0 | 0.364 | 1 | 1 | cs | TRUE
53 | LV_5586-347_0_6_line_53 |  | 46 | 48 | 0.012219 | 0.125 | 0.08 | 261 | 0 | 0.364 | 1 | 1 | cs | TRUE
54 | LV_5586-347_0_6_line_54 |  | 46 | 49 | 0.026351 | 0.125 | 0.08 | 261 | 0 | 0.364 | 1 | 1 | cs | TRUE
55 | LV_5586-347_0_6_line_55 |  | 47 | 50 | 0.019356 | 0.125 | 0.08 | 261 | 0 | 0.364 | 1 | 1 | cs | TRUE
56 | LV_5586-347_0_6_line_56 |  | 48 | 91 | 0.033519 | 0.125 | 0.08 | 261 | 0 | 0.364 | 1 | 1 | cs | TRUE
57 | LV_5586-347_0_6_line_57 |  | 49 | 179 | 0.006311 | 0.125 | 0.08 | 261 | 0 | 0.364 | 1 | 1 | cs | TRUE
58 | LV_5586-347_0_6_line_58 |  | 49 | 171 | 0.005842 | 0.125 | 0.08 | 261 | 0 | 0.364 | 1 | 1 | cs | TRUE
59 | LV_5586-347_0_6_line_59 |  | 51 | 52 | 0.0061628 | 0.125 | 0.08 | 261 | 0 | 0.364 | 1 | 1 | cs | TRUE
60 | LV_5586-347_0_6_line_60 |  | 51 | 53 | 0.005873 | 0.125 | 0.08 | 261 | 0 | 0.364 | 1 | 1 | cs | TRUE
61 | LV_5586-347_0_6_line_61 |  | 52 | 54 | 0.0030681 | 0.125 | 0.08 | 261 | 0 | 0.364 | 1 | 1 | cs | TRUE
62 | LV_5586-347_0_6_line_62 |  | 54 | 55 | 0.0058729 | 0.125 | 0.08 | 261 | 0 | 0.364 | 1 | 1 | cs | TRUE
63 | LV_5586-347_0_6_line_63 |  | 55 | 56 | 0.001181 | 0.125 | 0.08 | 261 | 0 | 0.364 | 1 | 1 | cs | TRUE
64 | LV_5586-347_0_6_line_64 |  | 56 | 57 | 0.013717 | 0.125 | 0.08 | 261 | 0 | 0.364 | 1 | 1 | cs | TRUE
65 | LV_5586-347_0_6_line_65 |  | 57 | 58 | 0.0067951 | 0.125 | 0.08 | 261 | 0 | 0.364 | 1 | 1 | cs | TRUE
66 | LV_5586-347_0_6_line_66 |  | 58 | 59 | 0.0062087 | 0.125 | 0.08 | 261 | 0 | 0.364 | 1 | 1 | cs | TRUE
67 | LV_5586-347_0_6_line_67 |  | 59 | 60 | 0.0060511 | 0.125 | 0.08 | 261 | 0 | 0.364 | 1 | 1 | cs | TRUE
68 | LV_5586-347_0_6_line_68 |  | 60 | 61 | 0.0065291 | 0.125 | 0.08 | 261 | 0 | 0.364 | 1 | 1 | cs | TRUE
69 | LV_5586-347_0_6_line_69 |  | 61 | 62 | 0.016086 | 0.125 | 0.08 | 261 | 0 | 0.364 | 1 | 1 | cs | TRUE
70 | LV_5586-347_0_6_line_70 |  | 62 | 63 | 0.02083 | 0.125 | 0.08 | 261 | 0 | 0.364 | 1 | 1 | cs | TRUE
71 | LV_5586-347_0_6_line_71 |  | 62 | 64 | 0.016341 | 0.125 | 0.08 | 261 | 0 | 0.364 | 1 | 1 | cs | TRUE
72 | LV_5586-347_0_6_line_72 |  | 63 | 65 | 0.0037887 | 0.125 | 0.08 | 261 | 0 | 0.364 | 1 | 1 | cs | TRUE
73 | LV_5586-347_0_6_line_73 |  | 64 | 66 | 0.0065905 | 0.125 | 0.08 | 261 | 0 | 0.364 | 1 | 1 | cs | TRUE
74 | LV_5586-347_0_6_line_74 |  | 65 | 67 | 0.006039 | 0.125 | 0.08 | 261 | 0 | 0.364 | 1 | 1 | cs | TRUE
75 | LV_5586-347_0_6_line_75 |  | 66 | 68 | 0.0057928 | 0.125 | 0.08 | 261 | 0 | 0.364 | 1 | 1 | cs | TRUE
76 | LV_5586-347_0_6_line_76 |  | 67 | 69 | 0.0016379 | 0.125 | 0.08 | 261 | 0 | 0.364 | 1 | 1 | cs | TRUE
77 | LV_5586-347_0_6_line_77 |  | 68 | 70 | 0.0059159 | 0.125 | 0.08 | 261 | 0 | 0.364 | 1 | 1 | cs | TRUE
78 | LV_5586-347_0_6_line_78 |  | 70 | 71 | 0.0060243 | 0.125 | 0.08 | 261 | 0 | 0.364 | 1 | 1 | cs | TRUE
79 | LV_5586-347_0_6_line_79 |  | 72 | 73 | 0.022858 | 0.125 | 0.08 | 261 | 0 | 0.364 | 1 | 1 | cs | TRUE
80 | LV_5586-347_0_6_line_80 |  | 73 | 74 | 0.0062022 | 0.125 | 0.08 | 261 | 0 | 0.364 | 1 | 1 | cs | TRUE
81 | LV_5586-347_0_6_line_81 |  | 74 | 75 | 0.018384 | 0.125 | 0.08 | 261 | 0 | 0.364 | 1 | 5 | cs | TRUE
82 | LV_5586-347_0_6_line_82 |  | 75 | 76 | 0.01299 | 0.125 | 0.08 | 261 | 0 | 0.364 | 1 | 1 | cs | TRUE
83 | LV_5586-347_0_6_line_83 |  | 75 | 77 | 0.0073084 | 0.125 | 0.08 | 261 | 0 | 0.364 | 1 | 5 | cs | TRUE
84 | LV_5586-347_0_6_line_84 |  | 77 | 78 | 0.018031 | 0.125 | 0.08 | 261 | 0 | 0.364 | 1 | 5 | cs | TRUE
85 | LV_5586-347_0_6_line_85 |  | 78 | 79 | 0.0060644 | 0.125 | 0.08 | 261 | 0 | 0.364 | 1 | 5 | cs | TRUE
86 | LV_5586-347_0_6_line_86 |  | 79 | 80 | 0.0062047 | 0.125 | 0.08 | 261 | 0 | 0.364 | 1 | 5 | cs | TRUE
87 | LV_5586-347_0_6_line_87 |  | 80 | 81 | 0.0060776 | 0.125 | 0.08 | 261 | 0 | 0.364 | 1 | 5 | cs | TRUE
88 | LV_5586-347_0_6_line_88 |  | 81 | 82 | 0.016086 | 0.125 | 0.08 | 261 | 0 | 0.364 | 1 | 5 | cs | TRUE
89 | LV_5586-347_0_6_line_89 |  | 82 | 83 | 0.024805 | 0.125 | 0.08 | 261 | 0 | 0.364 | 1 | 5 | cs | TRUE
90 | LV_5586-347_0_6_line_90 |  | 83 | 84 | 0.0059074 | 0.125 | 0.08 | 261 | 0 | 0.364 | 1 | 5 | cs | TRUE
91 | LV_5586-347_0_6_line_91 |  | 84 | 85 | 0.025926 | 0.125 | 0.08 | 261 | 0 | 0.364 | 1 | 5 | cs | TRUE
92 | LV_5586-347_0_6_line_92 |  | 85 | 86 | 0.0023848 | 0.125 | 0.08 | 261 | 0 | 0.364 | 1 | 5 | cs | TRUE
93 | LV_5586-347_0_6_line_93 |  | 86 | 87 | 0.018798 | 0.125 | 0.08 | 261 | 0 | 0.364 | 1 | 5 | cs | TRUE
94 | LV_5586-347_0_6_line_94 |  | 87 | 88 | 0.01549 | 0.125 | 0.08 | 261 | 0 | 0.364 | 1 | 5 | cs | TRUE
95 | LV_5586-347_0_6_line_95 |  | 87 | 89 | 0.020292 | 0.125 | 0.08 | 261 | 0 | 0.364 | 1 | 2 | cs | TRUE
96 | LV_5586-347_0_6_line_96 |  | 91 | 92 | 0.008264 | 0.125 | 0.08 | 261 | 0 | 0.364 | 1 | 1 | cs | TRUE
97 | LV_5586-347_0_6_line_97 |  | 92 | 181 | 0.012174 | 0.125 | 0.08 | 261 | 0 | 0.364 | 1 | 1 | cs | TRUE
98 | LV_5586-347_0_6_line_98 |  | 93 | 94 | 0.00055067 | 0.125 | 0.08 | 261 | 0 | 0.364 | 1 | 1 | cs | TRUE
99 | LV_5586-347_0_6_line_99 |  | 93 | 95 | 0.03237 | 0.125 | 0.08 | 261 | 0 | 0.364 | 1 | 1 | cs | TRUE
100 | LV_5586-347_0_6_line_100 |  | 95 | 96 | 0.0077434 | 0.125 | 0.08 | 261 | 0 | 0.364 | 1 | 1 | cs | TRUE
101 | LV_5586-347_0_6_line_101 |  | 96 | 97 | 0.031266 | 0.125 | 0.08 | 261 | 0 | 0.364 | 1 | 1 | cs | TRUE
102 | LV_5586-347_0_6_line_102 |  | 97 | 98 | 0.023126 | 0.125 | 0.08 | 261 | 0 | 0.364 | 1 | 1 | cs | TRUE
103 | LV_5586-347_0_6_line_103 |  | 97 | 99 | 0.004562 | 0.125 | 0.08 | 261 | 0 | 0.364 | 1 | 1 | cs | TRUE
104 | LV_5586-347_0_6_line_104 |  | 99 | 100 | 0.017515 | 0.125 | 0.08 | 261 | 0 | 0.364 | 1 | 1 | cs | TRUE
105 | LV_5586-347_0_6_line_105 |  | 99 | 101 | 0.014047 | 0.125 | 0.08 | 261 | 0 | 0.364 | 1 | 1 | cs | TRUE
106 | LV_5586-347_0_6_line_106 |  | 99 | 102 | 0.022034 | 0.125 | 0.08 | 261 | 0 | 0.364 | 1 | 1 | cs | TRUE
107 | LV_5586-347_0_6_line_107 |  | 100 | 163 | 0.023473 | 0.125 | 0.08 | 261 | 0 | 0.364 | 1 | 1 | cs | TRUE
108 | LV_5586-347_0_6_line_108 |  | 101 | 156 | 0.0022627 | 0.125 | 0.08 | 261 | 0 | 0.364 | 1 | 1 | cs | TRUE
109 | LV_5586-347_0_6_line_109 |  | 102 | 162 | 0.016485 | 0.125 | 0.08 | 261 | 0 | 0.364 | 1 | 1 | cs | TRUE
110 | LV_5586-347_0_6_line_110 |  | 102 | 134 | 0.0021692 | 0.125 | 0.08 | 261 | 0 | 0.364 | 1 | 1 | cs | TRUE
111 | LV_5586-347_0_6_line_111 |  | 103 | 104 | 0.03404 | 0.125 | 0.08 | 261 | 0 | 0.364 | 1 | 1 | cs | TRUE
112 | LV_5586-347_0_6_line_112 |  | 103 | 105 | 0.013546 | 0.125 | 0.08 | 261 | 0 | 0.364 | 1 | 1 | cs | TRUE
113 | LV_5586-347_0_6_line_113 |  | 104 | 106 | 0.014727 | 0.125 | 0.08 | 261 | 0 | 0.364 | 1 | 1 | cs | TRUE
114 | LV_5586-347_0_6_line_114 |  | 104 | 107 | 0.0073763 | 0.125 | 0.08 | 261 | 0 | 0.364 | 1 | 1 | cs | TRUE
115 | LV_5586-347_0_6_line_115 |  | 105 | 108 | 0.0055861 | 0.125 | 0.08 | 261 | 0 | 0.364 | 1 | 1 | cs | TRUE
116 | LV_5586-347_0_6_line_116 |  | 105 | 109 | 0.021602 | 0.125 | 0.08 | 261 | 0 | 0.364 | 1 | 1 | cs | TRUE
117 | LV_5586-347_0_6_line_117 |  | 106 | 110 | 0.002771 | 0.125 | 0.08 | 261 | 0 | 0.364 | 1 | 1 | cs | TRUE
118 | LV_5586-347_0_6_line_118 |  | 106 | 111 | 0.0020248 | 0.125 | 0.08 | 261 | 0 | 0.364 | 1 | 1 | cs | TRUE
119 | LV_5586-347_0_6_line_119 |  | 108 | 112 | 0.026154 | 0.125 | 0.08 | 261 | 0 | 0.364 | 1 | 1 | cs | TRUE
120 | LV_5586-347_0_6_line_120 |  | 110 | 113 | 0.003512 | 0.125 | 0.08 | 261 | 0 | 0.364 | 1 | 1 | cs | TRUE
121 | LV_5586-347_0_6_line_121 |  | 111 | 114 | 0.012292 | 0.125 | 0.08 | 261 | 0 | 0.364 | 1 | 1 | cs | TRUE
122 | LV_5586-347_0_6_line_122 |  | 112 | 115 | 0.004146 | 0.125 | 0.08 | 261 | 0 | 0.364 | 1 | 1 | cs | TRUE
123 | LV_5586-347_0_6_line_123 |  | 112 | 116 | 0.0067485 | 0.125 | 0.08 | 261 | 0 | 0.364 | 1 | 1 | cs | TRUE
124 | LV_5586-347_0_6_line_124 |  | 114 | 117 | 0.018483 | 0.125 | 0.08 | 261 | 0 | 0.364 | 1 | 1 | cs | TRUE
125 | LV_5586-347_0_6_line_125 |  | 114 | 118 | 0.013812 | 0.125 | 0.08 | 261 | 0 | 0.364 | 1 | 1 | cs | TRUE
126 | LV_5586-347_0_6_line_126 |  | 115 | 119 | 0.039826 | 0.125 | 0.08 | 261 | 0 | 0.364 | 1 | 1 | cs | TRUE
127 | LV_5586-347_0_6_line_127 |  | 115 | 120 | 0.018889 | 0.125 | 0.08 | 261 | 0 | 0.364 | 1 | 1 | cs | TRUE
128 | LV_5586-347_0_6_line_128 |  | 119 | 160 | 0.021469 | 0.125 | 0.08 | 261 | 0 | 0.364 | 1 | 1 | cs | TRUE
129 | LV_5586-347_0_6_line_129 |  | 121 | 122 | 0.033369 | 0.125 | 0.08 | 261 | 0 | 0.364 | 1 | 5 | cs | TRUE
130 | LV_5586-347_0_6_line_130 |  | 121 | 123 | 0.017729 | 0.125 | 0.08 | 261 | 0 | 0.364 | 1 | 5 | cs | TRUE
131 | LV_5586-347_0_6_line_131 |  | 122 | 124 | 0.038341 | 0.125 | 0.08 | 261 | 0 | 0.364 | 1 | 1 | cs | TRUE
132 | LV_5586-347_0_6_line_132 |  | 123 | 125 | 0.010173 | 0.125 | 0.08 | 261 | 0 | 0.364 | 1 | 1 | cs | TRUE
133 | LV_5586-347_0_6_line_133 |  | 123 | 126 | 0.10197 | 0.125 | 0.08 | 261 | 0 | 0.364 | 1 | 3 | cs | TRUE
134 | LV_5586-347_0_6_line_134 |  | 125 | 128 | 0.025307 | 0.125 | 0.08 | 261 | 0 | 0.364 | 1 | 1 | cs | TRUE
135 | LV_5586-347_0_6_line_135 |  | 125 | 129 | 0.041692 | 0.125 | 0.08 | 261 | 0 | 0.364 | 1 | 1 | cs | TRUE
136 | LV_5586-347_0_6_line_136 |  | 126 | 132 | 0.009358 | 0.125 | 0.08 | 261 | 0 | 0.364 | 1 | 1 | cs | TRUE
137 | LV_5586-347_0_6_line_137 |  | 126 | 133 | 0.024677 | 0.125 | 0.08 | 261 | 0 | 0.364 | 1 | 1 | cs | TRUE
138 | LV_5586-347_0_6_line_138 |  | 126 | 134 | 0.034437 | 0.125 | 0.08 | 261 | 0 | 0.364 | 1 | 3 | cs | TRUE
139 | LV_5586-347_0_6_line_139 |  | 127 | 135 | 0.015762 | 0.125 | 0.08 | 261 | 0 | 0.364 | 1 | 1 | cs | TRUE
140 | LV_5586-347_0_6_line_140 |  | 127 | 130 | 0.021008 | 0.125 | 0.08 | 261 | 0 | 0.364 | 1 | 1 | cs | TRUE
141 | LV_5586-347_0_6_line_141 |  | 129 | 136 | 0.013623 | 0.125 | 0.08 | 261 | 0 | 0.364 | 1 | 1 | cs | TRUE
142 | LV_5586-347_0_6_line_142 |  | 129 | 137 | 0.018045 | 0.125 | 0.08 | 261 | 0 | 0.364 | 1 | 1 | cs | TRUE
143 | LV_5586-347_0_6_line_143 |  | 130 | 131 | 0.00792 | 0.125 | 0.08 | 261 | 0 | 0.364 | 1 | 1 | cs | TRUE
144 | LV_5586-347_0_6_line_144 |  | 132 | 138 | 0.006806 | 0.125 | 0.08 | 261 | 0 | 0.364 | 1 | 1 | cs | TRUE
145 | LV_5586-347_0_6_line_145 |  | 133 | 139 | 0.023558 | 0.125 | 0.08 | 261 | 0 | 0.364 | 1 | 1 | cs | TRUE
146 | LV_5586-347_0_6_line_146 |  | 136 | 140 | 0.025336 | 0.125 | 0.08 | 261 | 0 | 0.364 | 1 | 1 | cs | TRUE
147 | LV_5586-347_0_6_line_147 |  | 137 | 141 | 0.022547 | 0.125 | 0.08 | 261 | 0 | 0.364 | 1 | 1 | cs | TRUE
148 | LV_5586-347_0_6_line_148 |  | 142 | 143 | 0.0071234 | 0.125 | 0.08 | 261 | 0 | 0.364 | 1 | 1 | cs | TRUE
149 | LV_5586-347_0_6_line_149 |  | 142 | 144 | 0.0075349 | 0.125 | 0.08 | 261 | 0 | 0.364 | 1 | 1 | cs | TRUE
150 | LV_5586-347_0_6_line_150 |  | 143 | 145 | 0.003078 | 0.125 | 0.08 | 261 | 0 | 0.364 | 1 | 1 | cs | TRUE
151 | LV_5586-347_0_6_line_151 |  | 144 | 146 | 0.0052531 | 0.125 | 0.08 | 261 | 0 | 0.364 | 1 | 1 | cs | TRUE
152 | LV_5586-347_0_6_line_152 |  | 145 | 147 | 0.0044011 | 0.125 | 0.08 | 261 | 0 | 0.364 | 1 | 1 | cs | TRUE
153 | LV_5586-347_0_6_line_153 |  | 146 | 148 | 0.0013634 | 0.125 | 0.08 | 261 | 0 | 0.364 | 1 | 1 | cs | TRUE
154 | LV_5586-347_0_6_line_154 |  | 147 | 149 | 0.0054626 | 0.125 | 0.08 | 261 | 0 | 0.364 | 1 | 1 | cs | TRUE
155 | LV_5586-347_0_6_line_155 |  | 148 | 150 | 0.0062438 | 0.125 | 0.08 | 261 | 0 | 0.364 | 1 | 1 | cs | TRUE
156 | LV_5586-347_0_6_line_156 |  | 149 | 151 | 0.0075351 | 0.125 | 0.08 | 261 | 0 | 0.364 | 1 | 1 | cs | TRUE
157 | LV_5586-347_0_6_line_157 |  | 150 | 152 | 0.0066841 | 0.125 | 0.08 | 261 | 0 | 0.364 | 1 | 1 | cs | TRUE
158 | LV_5586-347_0_6_line_158 |  | 151 | 153 | 0.0068131 | 0.125 | 0.08 | 261 | 0 | 0.364 | 1 | 1 | cs | TRUE
159 | LV_5586-347_0_6_line_159 |  | 152 | 157 | 0.0021578 | 0.125 | 0.08 | 261 | 0 | 0.364 | 1 | 1 | cs | TRUE
160 | LV_5586-347_0_6_line_160 |  | 153 | 154 | 0.0048001 | 0.125 | 0.08 | 261 | 0 | 0.364 | 1 | 1 | cs | TRUE
161 | LV_5586-347_0_6_line_161 |  | 154 | 155 | 0.0027334 | 0.125 | 0.08 | 261 | 0 | 0.364 | 1 | 1 | cs | TRUE
162 | LV_5586-347_0_6_line_162 |  | 155 | 156 | 0.038763 | 0.125 | 0.08 | 261 | 0 | 0.364 | 1 | 1 | cs | TRUE
163 | LV_5586-347_0_6_line_163 |  | 157 | 158 | 0.041568 | 0.125 | 0.08 | 261 | 0 | 0.364 | 1 | 1 | cs | TRUE
164 | LV_5586-347_0_6_line_164 |  | 158 | 159 | 0.0023396 | 0.125 | 0.08 | 261 | 0 | 0.364 | 1 | 1 | cs | TRUE
165 | LV_5586-347_0_6_line_165 |  | 160 | 161 | 0.0039388 | 0.125 | 0.08 | 261 | 0 | 0.364 | 1 | 1 | cs | TRUE
166 | LV_5586-347_0_6_line_166 |  | 163 | 164 | 0.008818 | 0.125 | 0.08 | 261 | 0 | 0.364 | 1 | 1 | cs | TRUE
167 | LV_5586-347_0_6_line_167 |  | 163 | 165 | 0.014292 | 0.125 | 0.08 | 261 | 0 | 0.364 | 1 | 1 | cs | TRUE
168 | LV_5586-347_0_6_line_168 |  | 166 | 167 | 0.013979 | 0.125 | 0.08 | 261 | 0 | 0.364 | 1 | 1 | cs | TRUE
169 | LV_5586-347_0_6_line_169 |  | 166 | 168 | 0.022791 | 0.125 | 0.08 | 261 | 0 | 0.364 | 1 | 1 | cs | TRUE
170 | LV_5586-347_0_6_line_170 |  | 167 | 169 | 0.007591 | 0.125 | 0.08 | 261 | 0 | 0.364 | 1 | 1 | cs | TRUE
171 | LV_5586-347_0_6_line_171 |  | 167 | 170 | 0.017147 | 0.125 | 0.08 | 261 | 0 | 0.364 | 1 | 1 | cs | TRUE
172 | LV_5586-347_0_6_line_172 |  | 168 | 171 | 0.011593 | 0.125 | 0.08 | 261 | 0 | 0.364 | 1 | 1 | cs | TRUE
173 | LV_5586-347_0_6_line_173 |  | 168 | 172 | 0.024872 | 0.125 | 0.08 | 261 | 0 | 0.364 | 1 | 1 | cs | TRUE
174 | LV_5586-347_0_6_line_174 |  | 169 | 173 | 0.031117 | 0.125 | 0.08 | 261 | 0 | 0.364 | 1 | 1 | cs | TRUE
175 | LV_5586-347_0_6_line_175 |  | 169 | 174 | 0.022147 | 0.125 | 0.08 | 261 | 0 | 0.364 | 1 | 1 | cs | TRUE
176 | LV_5586-347_0_6_line_176 |  | 171 | 175 | 0.01854 | 0.125 | 0.08 | 261 | 0 | 0.364 | 1 | 1 | cs | TRUE
177 | LV_5586-347_0_6_line_177 |  | 172 | 176 | 0.005955 | 0.125 | 0.08 | 261 | 0 | 0.364 | 1 | 1 | cs | TRUE
178 | LV_5586-347_0_6_line_178 |  | 174 | 177 | 0.007015 | 0.125 | 0.08 | 261 | 0 | 0.364 | 1 | 1 | cs | TRUE
179 | LV_5586-347_0_6_line_179 |  | 174 | 178 | 0.01795 | 0.125 | 0.08 | 261 | 0 | 0.364 | 1 | 1 | cs | TRUE
180 | LV_5586-347_0_6_line_180 |  | 178 | 180 | 0.0169 | 0.125 | 0.08 | 261 | 0 | 0.364 | 1 | 1 | cs | TRUE

## trafo
| name | std_type | hv_bus | lv_bus | sn_mva | vn_hv_kv | vn_lv_kv | vk_percent | vkr_percent | pfe_kw | i0_percent | shift_degree | tap_side | tap_neutral | tap_min | tap_max | tap_step_percent | tap_step_degree | tap_pos | tap_phase_shifter | parallel | df | in_service
0 | LV_5586-347_0_6_trafo_55 | 0.63 MVA 20/0.4 kV | 182 | 74 | 0.63 | 20 | 0.4 | 6 | 1.206 | 1.65 | 0.2619 | 150 | hv | 0 | -2 | 2 | 2.5 | 0 | 0 | FALSE | 1 | 1 | TRUE

## line_geodata
| x0 | y0 | x1 | y1 | x2 | y2 | x3 | y3 | x4 | y4 | x5 | y5 | x6 | y6 | x7 | y7 | x8 | y8 | x9 | y9
0 | 2543168.4599 | 1156505.7268 | 2543165.2087 | 1156503.2627
1 | 2543197.901 | 1156528.0398 | 2543168.4599 | 1156505.7268
2 | 2543144.7847 | 1156484.8413 | 2543147.5226 | 1156488.9065 | 2543151.0771 | 1156492.5526 | 2543165.2087 | 1156503.2627
3 | 2543197.901 | 1156528.0398 | 2543210.7395 | 1156539.5023
4 | 2543144.7847 | 1156484.8413 | 2543133.6823 | 1156480.7636
5 | 2543210.7395 | 1156539.5023 | 2543209.4372 | 1156542.8942 | 2543208.3304 | 1156545.873
6 | 2543210.7395 | 1156539.5023 | 2543216.9509 | 1156543.5347 | 2543236.4205 | 1156554.7021
7 | 2543124.8383 | 1156477.5596 | 2543130.5326 | 1156479.6067 | 2543133.6823 | 1156480.7636
8 | 2543122.3761 | 1156534.1799 | 2543093.1188 | 1156479.8501 | 2543098.4471 | 1156477.2649 | 2543104.436 | 1156474.7846 | 2543114.3803 | 1156473.7565 | 2543124.8383 | 1156477.5596
9 | 2543122.3761 | 1156534.1799 | 2543129.3937 | 1156548.0208 | 2543137.6644 | 1156564.6181 | 2543139.1248 | 1156570.6409 | 2543139.3722 | 1156574.1928
10 | 2543122.3761 | 1156534.1799 | 2543159.572 | 1156553.8939 | 2543173.9089 | 1156561.186
11 | 2543119.2661 | 1156624.4021 | 2543091.8543 | 1156670.0751
12 | 2543119.2661 | 1156624.4021 | 2543122.0216 | 1156619.8069 | 2543130.9512 | 1156604.7698 | 2543137.7667 | 1156611.0531
13 | 2543119.2661 | 1156624.4021 | 2543135.6444 | 1156635.5586
14 | 2543111.3212 | 1156681.8414 | 2543091.8543 | 1156670.0751
15 | 2543091.8543 | 1156670.0751 | 2543091.643 | 1156670.4328 | 2543075.7013 | 1156698.0653
16 | 2543137.7667 | 1156611.0531 | 2543130.9512 | 1156604.7698 | 2543131.472 | 1156603.8978 | 2543135.0179 | 1156597.7276 | 2543138.048 | 1156591.3621 | 2543138.4069 | 1156589.58
17 | 2543137.7667 | 1156611.0531 | 2543142.5328 | 1156615.2849
18 | 2543141.1092 | 1156639.2811 | 2543135.6444 | 1156635.5586
19 | 2543138.4069 | 1156589.58 | 2543139.0995 | 1156584.971 | 2543139.5597 | 1156576.8845 | 2543139.3722 | 1156574.1928
20 | 2543143.8222 | 1156616.4297 | 2543142.5328 | 1156615.2849
21 | 2543186.0034 | 1156567.3376 | 2543173.9089 | 1156561.186
22 | 2543075.7013 | 1156698.0653 | 2543098.9871 | 1156709.8399
23 | 2543085.2029 | 1156774.1383 | 2543076.4356 | 1156776.3225 | 2543072.6987 | 1156763.9402 | 2543067.7618 | 1156745.5104 | 2543066.5307 | 1156738.6073 | 2543065.7762 | 1156731.8219 | 2543066.451 | 1156721.2988 | 2543068.312 | 1156712.9544 | 2543071.5593 | 1156705.2418 | 2543075.7013 | 1156698.0653
24 | 2543085.2029 | 1156774.1383 | 2543090.587 | 1156765.3381
25 | 2543085.2029 | 1156774.1383 | 2543087.9169 | 1156776.5027 | 2543089.7777 | 1156778.6529 | 2543091.4311 | 1156781.5722 | 2543093.2782 | 1156785.5123 | 2543094.4787 | 1156786.7683 | 2543095.9196 | 1156786.6879 | 2543106.8696 | 1156787.4513 | 2543108.2378 | 1156787.6768
26 | 2543075.4117 | 1156868.9152 | 2543079.2644 | 1156878.9619 | 2543084.106 | 1156883.3183
27 | 2543075.4117 | 1156868.9152 | 2543065.5702 | 1156872.6929
28 | 2543086.929 | 1156885.8596 | 2543084.106 | 1156883.3183
29 | 2543057.7227 | 1156878.8104 | 2543061.2768 | 1156874.341 | 2543065.5702 | 1156872.6929
30 | 2543070.5554 | 1156808.829 | 2543077.1973 | 1156808.9439 | 2543080.8634 | 1156809.0092 | 2543085.5266 | 1156809.0984 | 2543088.1739 | 1156820.6017
31 | 2543070.5554 | 1156808.829 | 2543068.2008 | 1156808.7846 | 2543058.2454 | 1156808.6017
32 | 2543092.4062 | 1156849.6661 | 2543091.4145 | 1156836.4573 | 2543088.1739 | 1156820.6017
33 | 2543088.1739 | 1156820.6017 | 2543100.6284 | 1156816.3517
34 | 2543046.6565 | 1156808.3886 | 2543058.2454 | 1156808.6017
35 | 2543092.4062 | 1156849.6661 | 2543091.387 | 1156865.9178 | 2543088.7263 | 1156877.8199
36 | 2543092.4062 | 1156849.6661 | 2543098.0753 | 1156850.7018 | 2543101.5473 | 1156851.3359 | 2543126.2629 | 1156870.0119
37 | 2543106.7327 | 1156814.2687 | 2543100.6284 | 1156816.3517
38 | 2543090.587 | 1156765.3381 | 2543095.7947 | 1156763.6045
39 | 2543108.2378 | 1156787.6768 | 2543113.3549 | 1156788.52
40 | 2543141.1092 | 1156639.2811 | 2543147.061 | 1156643.4381
41 | 2543175.3077 | 1156619.4802 | 2543141.1092 | 1156639.2811
42 | 2543262.0159 | 1156593.3327 | 2543250.6525 | 1156591.1528 | 2543230.7805 | 1156590.0733 | 2543219.4612 | 1156584.355 | 2543186.0034 | 1156567.3376
43 | 2543057.7227 | 1156878.8104 | 2543051.0574 | 1156879.4517
44 | 2543013.1503 | 1156822.6029 | 2543013.7864 | 1156832.2576 | 2543021.474 | 1156846.4324
45 | 2543046.6565 | 1156808.3886 | 2543013.1503 | 1156822.6029
46 | 2543086.929 | 1156885.8596 | 2543088.7263 | 1156877.8199
47 | 2543126.2629 | 1156870.0119 | 2543133.7975 | 1156860.7578
48 | 2543126.2629 | 1156870.0119 | 2543150.4531 | 1156888.2927 | 2543155.2879 | 1156891.9378 | 2543164.1137 | 1156900.8035
49 | 2543112.5309 | 1156812.2901 | 2543106.7327 | 1156814.2687
50 | 2543095.7947 | 1156763.6045 | 2543101.4506 | 1156761.7217
51 | 2543127.1557 | 1156793.4513 | 2543123.3576 | 1156791.5974 | 2543115.4179 | 1156788.86 | 2543113.3549 | 1156788.52
52 | 2543196.3741 | 1156933.2269 | 2543200.4772 | 1156937.3458 | 2543216.1002 | 1156953.051
53 | 2543196.3741 | 1156933.2269 | 2543187.7555 | 1156924.5648
54 | 2543196.3741 | 1156933.2269 | 2543209.3771 | 1156910.2916
55 | 2543216.1002 | 1156953.051 | 2543225.5042 | 1156936.1326
56 | 2543164.1137 | 1156900.8035 | 2543187.7555 | 1156924.5648
57 | 2543214.8289 | 1156913.4974 | 2543209.3771 | 1156910.2916
58 | 2543212.2583 | 1156905.2061 | 2543209.3771 | 1156910.2916
59 | 2543107.023 | 1156759.8668 | 2543112.8703 | 1156757.9202
60 | 2543101.4506 | 1156761.7217 | 2543107.023 | 1156759.8668
61 | 2543115.7814 | 1156756.9512 | 2543112.8703 | 1156757.9202
62 | 2543115.7814 | 1156756.9512 | 2543121.3536 | 1156755.0962
63 | 2543121.3536 | 1156755.0962 | 2543121.5924 | 1156755.0167 | 2543122.3408 | 1156754.4659
64 | 2543122.3408 | 1156754.4659 | 2543133.3885 | 1156746.3354
65 | 2543138.8613 | 1156742.3077 | 2543133.3885 | 1156746.3354
66 | 2543138.8613 | 1156742.3077 | 2543143.8618 | 1156738.6276
67 | 2543143.8618 | 1156738.6276 | 2543148.7354 | 1156735.041
68 | 2543148.7354 | 1156735.041 | 2543153.9939 | 1156731.171
69 | 2543166.9497 | 1156721.6362 | 2543153.9939 | 1156731.171
70 | 2543166.9497 | 1156721.6362 | 2543160.7564 | 1156704.9303 | 2543160.4673 | 1156701.9314
71 | 2543166.9497 | 1156721.6362 | 2543182.4622 | 1156716.4979
72 | 2543160.4673 | 1156701.9314 | 2543163.4762 | 1156699.629
73 | 2543182.4622 | 1156716.4979 | 2543188.7185 | 1156714.4256
74 | 2543163.4762 | 1156699.629 | 2543168.2721 | 1156695.9592
75 | 2543188.7185 | 1156714.4256 | 2543194.2174 | 1156712.6042
76 | 2543169.5729 | 1156694.9638 | 2543168.2721 | 1156695.9592
77 | 2543194.2174 | 1156712.6042 | 2543199.8333 | 1156710.744
78 | 2543199.8333 | 1156710.744 | 2543205.5521 | 1156708.8498
79 | 2543230.9251 | 1156718.0172 | 2543232.4791 | 1156724.307 | 2543229.53 | 1156730.3269 | 2543221.4536 | 1156735.6549
80 | 2543221.4536 | 1156735.6549 | 2543216.2764 | 1156739.0702
81 | 2543202.8205 | 1156750.568 | 2543203.1441 | 1156748.2971 | 2543204.8077 | 1156746.636 | 2543216.2764 | 1156739.0702
82 | 2543202.8205 | 1156750.568 | 2543200.111 | 1156745.4353 | 2543197.7623 | 1156741.9668 | 2543195.6153 | 1156739.8755
83 | 2543202.8205 | 1156750.568 | 2543204.4799 | 1156757.6855
84 | 2543204.4799 | 1156757.6855 | 2543206.2653 | 1156765.3434 | 2543206.1347 | 1156766.9344 | 2543205.3906 | 1156768.5311 | 2543199.7686 | 1156772.3729
85 | 2543199.7686 | 1156772.3729 | 2543194.7615 | 1156775.7944
86 | 2543194.7615 | 1156775.7944 | 2543189.6387 | 1156779.2951
87 | 2543189.6387 | 1156779.2951 | 2543184.6208 | 1156782.724
88 | 2543184.6208 | 1156782.724 | 2543184.6208 | 1156782.724 | 2543182.8562 | 1156784.2526 | 2543182.5476 | 1156786.4901 | 2543185.027 | 1156797.7125
89 | 2543185.027 | 1156797.7125 | 2543186.6335 | 1156804.9836 | 2543186.669 | 1156807.9293 | 2543185.6743 | 1156810.5845 | 2543182.8381 | 1156813.135 | 2543175.9335 | 1156816.6841
90 | 2543175.9335 | 1156816.6841 | 2543170.6796 | 1156819.3847
91 | 2543170.6796 | 1156819.3847 | 2543160.5625 | 1156824.5852 | 2543156.7561 | 1156825.0881 | 2543153.3416 | 1156824.0532 | 2543147.8931 | 1156819.4344
92 | 2543147.8931 | 1156819.4344 | 2543146.074 | 1156817.8923
93 | 2543131.735 | 1156805.7368 | 2543146.074 | 1156817.8923
94 | 2543131.735 | 1156805.7368 | 2543133.0996 | 1156804.0785 | 2543133.3514 | 1156800.7077 | 2543132.7835 | 1156798.2228 | 2543128.2727 | 1156793.9855 | 2543127.1557 | 1156793.4513
95 | 2543131.735 | 1156805.7368 | 2543112.5309 | 1156812.2901
96 | 2543164.1137 | 1156900.8035 | 2543168.5489 | 1156893.8245
97 | 2543168.5489 | 1156893.8245 | 2543175.0725 | 1156883.546
98 | 2543347.7374 | 1156799.383 | 2543347.4814 | 1156798.8955
99 | 2543321.6294 | 1156784.0527 | 2543323.5853 | 1156784.9125 | 2543325.8018 | 1156785.7698 | 2543341.2041 | 1156788.6483 | 2543342.6011 | 1156789.6023 | 2543347.4814 | 1156798.8955
100 | 2543321.6294 | 1156784.0527 | 2543317.7649 | 1156777.3426
101 | 2543301.6438 | 1156750.5789 | 2543305.4678 | 1156755.9902 | 2543317.7649 | 1156777.3426
102 | 2543301.6438 | 1156750.5789 | 2543294.6364 | 1156762.9184 | 2543290.0655 | 1156770.5959
103 | 2543297.8167 | 1156748.0804 | 2543301.6438 | 1156750.5789
104 | 2543297.8167 | 1156748.0804 | 2543291.5517 | 1156760.2794 | 2543289.6428 | 1156763.567
105 | 2543297.8167 | 1156748.0804 | 2543304.0744 | 1156735.5038
106 | 2543297.8167 | 1156748.0804 | 2543279.6694 | 1156735.5117
107 | 2543277.8564 | 1156783.8658 | 2543289.6428 | 1156763.567
108 | 2543304.0744 | 1156735.5038 | 2543305.0823 | 1156733.4781
109 | 2543279.6694 | 1156735.5117 | 2543285.3464 | 1156731.7005 | 2543289.5414 | 1156729.304 | 2543291.994 | 1156727.5355 | 2543293.1076 | 1156726.0908
110 | 2543279.6694 | 1156735.5117 | 2543277.8865 | 1156734.2762
111 | 2543269.1194 | 1156595.2917 | 2543274.4451 | 1156598.1207 | 2543279.9793 | 1156601.0923 | 2543289.818 | 1156608.3811 | 2543296.8725 | 1156614.7189
112 | 2543306.9493 | 1156623.7721 | 2543296.8725 | 1156614.7189
113 | 2543269.1194 | 1156595.2917 | 2543275.9533 | 1156591.3584 | 2543280.9781 | 1156586.6751
114 | 2543269.1194 | 1156595.2917 | 2543263.7974 | 1156593.6745 | 2543262.0159 | 1156593.3327
115 | 2543306.9493 | 1156623.7721 | 2543312.5347 | 1156623.8616
116 | 2543306.9493 | 1156623.7721 | 2543321.18 | 1156640.0241
117 | 2543280.9781 | 1156586.6751 | 2543278.5422 | 1156585.3419
118 | 2543280.9781 | 1156586.6751 | 2543282.3796 | 1156585.2138
119 | 2543334.5668 | 1156611.0714 | 2543331.3758 | 1156611.7907 | 2543315.2403 | 1156623.905 | 2543312.5347 | 1156623.8616
120 | 2543275.4511 | 1156583.659 | 2543278.5422 | 1156585.3419
121 | 2543290.8881 | 1156576.3427 | 2543282.3796 | 1156585.2138
122 | 2543334.5668 | 1156611.0714 | 2543337.4505 | 1156611.0997 | 2543338.6358 | 1156611.5666
123 | 2543334.5668 | 1156611.0714 | 2543335.7852 | 1156608.5363 | 2543337.4169 | 1156606.7311 | 2543338.492 | 1156605.6815
124 | 2543290.8881 | 1156576.3427 | 2543293.6482 | 1156575.4717 | 2543296.4475 | 1156575.4898 | 2543298.1653 | 1156575.4958 | 2543307.5467 | 1156581.4549
125 | 2543290.8881 | 1156576.3427 | 2543294.9173 | 1156571.8134 | 2543297.6555 | 1156567.7965 | 2543298.7651 | 1156565.1179
126 | 2543338.6358 | 1156611.5666 | 2543339.7288 | 1156611.9898 | 2543341.6974 | 1156613.3831 | 2543366.2317 | 1156640.058
127 | 2543338.6358 | 1156611.5666 | 2543340.2678 | 1156609.7836 | 2543341.2909 | 1156609.307 | 2543342.7866 | 1156609.3485 | 2543344.5968 | 1156610.1985 | 2543352.9917 | 1156618.5572
128 | 2543366.2317 | 1156640.058 | 2543372.5037 | 1156646.8773 | 2543381.8308 | 1156654.7484
129 | 2543175.3077 | 1156619.4802 | 2543202.2712 | 1156639.1392
130 | 2543216.5965 | 1156649.5837 | 2543202.2712 | 1156639.1392
131 | 2543175.3077 | 1156619.4802 | 2543178.3293 | 1156613.8264 | 2543183.4057 | 1156607.3193 | 2543187.9065 | 1156603.9972 | 2543191.1931 | 1156603.6548 | 2543194.9093 | 1156604.9537 | 2543198.2221 | 1156607.3792 | 2543200.0024 | 1156610.742 | 2543200.0305 | 1156613.7211
132 | 2543216.5965 | 1156649.5837 | 2543226.651 | 1156651.3118
133 | 2543216.5965 | 1156649.5837 | 2543194.397 | 1156676.4413 | 2543249.5807 | 1156714.6624
134 | 2543226.651 | 1156651.3118 | 2543226.5981 | 1156653.0132 | 2543227.138 | 1156655.7763 | 2543228.7897 | 1156667.4447 | 2543229.6412 | 1156669.9046 | 2543230.6899 | 1156672.1404 | 2543231.616 | 1156673.5768 | 2543233.1268 | 1156675.2079
135 | 2543263.1322 | 1156668.5431 | 2543246.6833 | 1156654.7688 | 2543226.651 | 1156651.3118
136 | 2543249.5807 | 1156714.6624 | 2543252.7776 | 1156713.7651 | 2543255.2476 | 1156713.8418 | 2543258.7519 | 1156714.6313
137 | 2543249.5807 | 1156714.6624 | 2543237.2392 | 1156736.0316
138 | 2543249.5807 | 1156714.6624 | 2543277.8865 | 1156734.2762
139 | 2543141.0174 | 1156657.9364 | 2543145.1044 | 1156649.7933 | 2543146.0611 | 1156647.1718 | 2543147.061 | 1156643.4381
140 | 2543164.3295 | 1156655.47 | 2543147.061 | 1156643.4381
141 | 2543263.1322 | 1156668.5431 | 2543271.1941 | 1156663.0973 | 2543274.4169 | 1156660.9121
142 | 2543263.1322 | 1156668.5431 | 2543276.972 | 1156680.1224
143 | 2543164.3295 | 1156655.47 | 2543167.2922 | 1156652.5071 | 2543168.7256 | 1156651.6264 | 2543170.7302 | 1156651.1405
144 | 2543258.7519 | 1156714.6313 | 2543264.6506 | 1156718.0552
145 | 2543234.8573 | 1156754.4228 | 2543230.0005 | 1156751.7006 | 2543229.3794 | 1156750.8949 | 2543229.3677 | 1156749.6611 | 2543237.2392 | 1156736.0316
146 | 2543295.3868 | 1156646.6935 | 2543274.4169 | 1156660.9121
147 | 2543295.3637 | 1156692.9629 | 2543291.7491 | 1156691.0516 | 2543286.8931 | 1156688.4293 | 2543283.4843 | 1156685.5711 | 2543276.972 | 1156680.1224
148 | 2543375.4228 | 1156726.6581 | 2543368.3706 | 1156725.6538
149 | 2543375.4228 | 1156726.6581 | 2543382.8825 | 1156727.7204
150 | 2543365.3233 | 1156725.2198 | 2543368.3706 | 1156725.6538
151 | 2543388.0831 | 1156728.461 | 2543382.8825 | 1156727.7204
152 | 2543365.3233 | 1156725.2198 | 2543360.9662 | 1156724.5993
153 | 2543389.4328 | 1156728.6532 | 2543388.0831 | 1156728.461
154 | 2543355.5581 | 1156723.8292 | 2543360.9662 | 1156724.5993
155 | 2543389.4328 | 1156728.6532 | 2543395.491 | 1156729.516 | 2543395.6143 | 1156729.5329
156 | 2543355.5581 | 1156723.8292 | 2543348.0983 | 1156722.7668
157 | 2543402.2363 | 1156730.4427 | 2543395.6143 | 1156729.5329
158 | 2543348.0983 | 1156722.7668 | 2543341.3532 | 1156721.8063
159 | 2543404.3734 | 1156730.7055 | 2543404.2751 | 1156730.7227 | 2543402.2363 | 1156730.4427
160 | 2543336.6011 | 1156721.1295 | 2543341.3532 | 1156721.8063
161 | 2543336.6011 | 1156721.1295 | 2543333.895 | 1156720.7442
162 | 2543333.895 | 1156720.7442 | 2543312.9056 | 1156717.7551 | 2543305.0823 | 1156733.4781
163 | 2543404.3734 | 1156730.7055 | 2543410.0246 | 1156729.7125 | 2543414.9917 | 1156727.8647 | 2543416.9755 | 1156708.9025 | 2543417.4815 | 1156704.8178 | 2543417.3455 | 1156702.5957 | 2543416.6642 | 1156701.9128 | 2543415.6935 | 1156701.4328 | 2543412.6537 | 1156700.969
164 | 2543410.3408 | 1156700.6162 | 2543412.6537 | 1156700.969
165 | 2543384.8409 | 1156657.2888 | 2543381.8308 | 1156654.7484
166 | 2543273.4348 | 1156791.5005 | 2543277.8564 | 1156783.8658
167 | 2543265.3975 | 1156776.8019 | 2543277.8564 | 1156783.8658
168 | 2543236.1074 | 1156863.1248 | 2543229.2142 | 1156875.2859
169 | 2543217.9754 | 1156895.1133 | 2543229.2142 | 1156875.2859
170 | 2543236.1074 | 1156863.1248 | 2543239.8561 | 1156856.5192
171 | 2543221.083 | 1156854.7846 | 2543236.1074 | 1156863.1248
172 | 2543217.9754 | 1156895.1133 | 2543212.2583 | 1156905.2061
173 | 2543239.6397 | 1156907.4374 | 2543217.9754 | 1156895.1133
174 | 2543239.8561 | 1156856.5192 | 2543266.8504 | 1156872.1281
175 | 2543250.7776 | 1156837.239 | 2543239.8561 | 1156856.5192
176 | 2543196.1668 | 1156895.9199 | 2543212.2583 | 1156905.2061
177 | 2543239.6397 | 1156907.4374 | 2543244.8132 | 1156910.4123
178 | 2543256.8084 | 1156840.8506 | 2543250.7776 | 1156837.239
179 | 2543259.6326 | 1156821.6137 | 2543250.7776 | 1156837.239
180 | 2543245.1862 | 1156812.7787 | 2543259.6326 | 1156821.6137

## bus_geodata
| x | y | coords
0 | 2543168.4599 | 1156505.7268
1 | 2543165.2087 | 1156503.2627
2 | 2543197.901 | 1156528.0398
3 | 2543144.7847 | 1156484.8413
4 | 2543210.7395 | 1156539.5023
5 | 2543133.6823 | 1156480.7636
6 | 2543208.3304 | 1156545.873
7 | 2543236.4205 | 1156554.7021
8 | 2543124.8383 | 1156477.5596
9 | 2543122.3761 | 1156534.1799
10 | 2543119.2661 | 1156624.4021
11 | 2543091.8543 | 1156670.0751
12 | 2543137.7667 | 1156611.0531
13 | 2543135.6444 | 1156635.5586
14 | 2543138.4069 | 1156589.58
15 | 2543142.5328 | 1156615.2849
16 | 2543139.3722 | 1156574.1928
17 | 2543173.9089 | 1156561.186
18 | 2543111.3212 | 1156681.8414
19 | 2543075.7013 | 1156698.0653
20 | 2543098.9871 | 1156709.8399
21 | 2543085.2029 | 1156774.1383
22 | 2543075.4117 | 1156868.9152
23 | 2543084.106 | 1156883.3183
24 | 2543065.5702 | 1156872.6929
25 | 2543070.5554 | 1156808.829
26 | 2543088.1739 | 1156820.6017
27 | 2543058.2454 | 1156808.6017
28 | 2543092.4062 | 1156849.6661
29 | 2543100.6284 | 1156816.3517
30 | 2543090.587 | 1156765.3381
31 | 2543108.2378 | 1156787.6768
32 | 2543141.1092 | 1156639.2811
33 | 2543143.8222 | 1156616.4297
34 | 2543186.0034 | 1156567.3376
35 | 2543051.0574 | 1156879.4517
36 | 2543057.7227 | 1156878.8104
37 | 2543013.1503 | 1156822.6029
38 | 2543021.474 | 1156846.4324
39 | 2543046.6565 | 1156808.3886
40 | 2543086.929 | 1156885.8596
41 | 2543088.7263 | 1156877.8199
42 | 2543126.2629 | 1156870.0119
43 | 2543106.7327 | 1156814.2687
44 | 2543095.7947 | 1156763.6045
45 | 2543113.3549 | 1156788.52
46 | 2543196.3741 | 1156933.2269
47 | 2543216.1002 | 1156953.051
48 | 2543187.7555 | 1156924.5648
49 | 2543209.3771 | 1156910.2916
50 | 2543225.5042 | 1156936.1326
51 | 2543107.023 | 1156759.8667
52 | 2543112.8703 | 1156757.9202
53 | 2543101.4506 | 1156761.7217
54 | 2543115.7814 | 1156756.9512
55 | 2543121.3536 | 1156755.0962
56 | 2543122.3408 | 1156754.4659
57 | 2543133.3885 | 1156746.3354
58 | 2543138.8613 | 1156742.3077
59 | 2543143.8618 | 1156738.6276
60 | 2543148.7354 | 1156735.041
61 | 2543153.9939 | 1156731.171
62 | 2543166.9497 | 1156721.6362
63 | 2543160.4673 | 1156701.9314
64 | 2543182.4622 | 1156716.4979
65 | 2543163.4762 | 1156699.629
66 | 2543188.7185 | 1156714.4256
67 | 2543168.2721 | 1156695.9592
68 | 2543194.2174 | 1156712.6042
69 | 2543169.5729 | 1156694.9638
70 | 2543199.8333 | 1156710.744
71 | 2543205.5521 | 1156708.8498
72 | 2543230.9251 | 1156718.0172
73 | 2543221.4536 | 1156735.6549
74 | 2543216.2764 | 1156739.0702
75 | 2543202.8205 | 1156750.568
76 | 2543195.6153 | 1156739.8755
77 | 2543204.4799 | 1156757.6855
78 | 2543199.7686 | 1156772.3729
79 | 2543194.7615 | 1156775.7944
80 | 2543189.6387 | 1156779.2951
81 | 2543184.6208 | 1156782.724
82 | 2543185.027 | 1156797.7125
83 | 2543175.9335 | 1156816.6841
84 | 2543170.6796 | 1156819.3847
85 | 2543147.8931 | 1156819.4344
86 | 2543146.074 | 1156817.8923
87 | 2543131.735 | 1156805.7368
88 | 2543127.1557 | 1156793.4513
89 | 2543112.5309 | 1156812.2901
90 | 2543133.7975 | 1156860.7578
91 | 2543164.1137 | 1156900.8035
92 | 2543168.5489 | 1156893.8245
93 | 2543347.4814 | 1156798.8955
94 | 2543347.7374 | 1156799.383
95 | 2543321.6294 | 1156784.0527
96 | 2543317.7649 | 1156777.3426
97 | 2543301.6438 | 1156750.5789
98 | 2543290.0655 | 1156770.5959
99 | 2543297.8167 | 1156748.0804
100 | 2543289.6428 | 1156763.567
101 | 2543304.0744 | 1156735.5038
102 | 2543279.6694 | 1156735.5117
103 | 2543296.8725 | 1156614.7189
104 | 2543269.1194 | 1156595.2917
105 | 2543306.9493 | 1156623.7721
106 | 2543280.9781 | 1156586.6751
107 | 2543262.0159 | 1156593.3327
108 | 2543312.5347 | 1156623.8616
109 | 2543321.18 | 1156640.0241
110 | 2543278.5422 | 1156585.3419
111 | 2543282.3796 | 1156585.2138
112 | 2543334.5668 | 1156611.0714
113 | 2543275.4511 | 1156583.659
114 | 2543290.8881 | 1156576.3427
115 | 2543338.6358 | 1156611.5666
116 | 2543338.492 | 1156605.6815
117 | 2543307.5467 | 1156581.4549
118 | 2543298.7651 | 1156565.1179
119 | 2543366.2317 | 1156640.058
120 | 2543352.9917 | 1156618.5572
121 | 2543202.2712 | 1156639.1392
122 | 2543175.3077 | 1156619.4802
123 | 2543216.5965 | 1156649.5837
124 | 2543200.0305 | 1156613.7211
125 | 2543226.651 | 1156651.3118
126 | 2543249.5807 | 1156714.6624
127 | 2543147.061 | 1156643.4381
128 | 2543233.1268 | 1156675.2079
129 | 2543263.1322 | 1156668.5431
130 | 2543164.3295 | 1156655.47
131 | 2543170.7302 | 1156651.1405
132 | 2543258.7519 | 1156714.6313
133 | 2543237.2392 | 1156736.0316
134 | 2543277.8865 | 1156734.2762
135 | 2543141.0174 | 1156657.9364
136 | 2543274.4169 | 1156660.9121
137 | 2543276.972 | 1156680.1224
138 | 2543264.6506 | 1156718.0552
139 | 2543234.8573 | 1156754.4228
140 | 2543295.3868 | 1156646.6935
141 | 2543295.3637 | 1156692.9629
142 | 2543375.4228 | 1156726.6581
143 | 2543368.3706 | 1156725.6538
144 | 2543382.8825 | 1156727.7204
145 | 2543365.3233 | 1156725.2198
146 | 2543388.0831 | 1156728.461
147 | 2543360.9662 | 1156724.5993
148 | 2543389.4328 | 1156728.6532
149 | 2543355.5581 | 1156723.8292
150 | 2543395.6143 | 1156729.5329
151 | 2543348.0983 | 1156722.7668
152 | 2543402.2363 | 1156730.4427
153 | 2543341.3532 | 1156721.8063
154 | 2543336.6011 | 1156721.1295
155 | 2543333.895 | 1156720.7442
156 | 2543305.0823 | 1156733.4781
157 | 2543404.3734 | 1156730.7055
158 | 2543412.6537 | 1156700.969
159 | 2543410.3408 | 1156700.6162
160 | 2543381.8308 | 1156654.7484
161 | 2543384.8409 | 1156657.2888
162 | 2543293.1076 | 1156726.0908
163 | 2543277.8564 | 1156783.8658
164 | 2543273.4348 | 1156791.5005
165 | 2543265.3975 | 1156776.8019
166 | 2543229.2142 | 1156875.2859
167 | 2543236.1074 | 1156863.1248
168 | 2543217.9754 | 1156895.1133
169 | 2543239.8561 | 1156856.5192
170 | 2543221.083 | 1156854.7846
171 | 2543212.2583 | 1156905.2061
172 | 2543239.6397 | 1156907.4374
173 | 2543266.8504 | 1156872.1281
174 | 2543250.7776 | 1156837.239
175 | 2543196.1668 | 1156895.9199
176 | 2543244.8132 | 1156910.4123
177 | 2543256.8084 | 1156840.8506
178 | 2543259.6326 | 1156821.6137
179 | 2543214.8289 | 1156913.4974
180 | 2543245.1862 | 1156812.7787
181 | 2543175.0725 | 1156883.546
182 | 2543202.8205 | 1156750.568

## line_std_types
| c_nf_per_km | r_ohm_per_km | x_ohm_per_km | max_i_ka | type | q_mm2 | alpha | voltage_rating
NAYY 4x50 SE | 210 | 0.642 | 0.083 | 0.142 | cs | 50 | 0.00403 | LV
NAYY 4x120 SE | 264 | 0.225 | 0.08 | 0.242 | cs | 120 | 0.00403 | LV
NAYY 4x150 SE | 261 | 0.208 | 0.08 | 0.27 | cs | 150 | 0.00403 | LV
NA2XS2Y 1x95 RM/25 12/20 kV | 216 | 0.313 | 0.132 | 0.252 | cs | 95 | 0.00403 | MV
NA2XS2Y 1x185 RM/25 12/20 kV | 273 | 0.161 | 0.117 | 0.362 | cs | 185 | 0.00403 | MV
NA2XS2Y 1x240 RM/25 12/20 kV | 304 | 0.122 | 0.112 | 0.421 | cs | 240 | 0.00403 | MV
NA2XS2Y 1x95 RM/25 6/10 kV | 315 | 0.313 | 0.123 | 0.249 | cs | 95 | 0.00403 | MV
NA2XS2Y 1x185 RM/25 6/10 kV | 406 | 0.161 | 0.11 | 0.358 | cs | 185 | 0.00403 | MV
NA2XS2Y 1x240 RM/25 6/10 kV | 456 | 0.122 | 0.105 | 0.416 | cs | 240 | 0.00403 | MV
NA2XS2Y 1x150 RM/25 12/20 kV | 250 | 0.206 | 0.116 | 0.319 | cs | 150 | 0.00403 | MV
NA2XS2Y 1x120 RM/25 12/20 kV | 230 | 0.253 | 0.119 | 0.283 | cs | 120 | 0.00403 | MV
NA2XS2Y 1x70 RM/25 12/20 kV | 190 | 0.443 | 0.132 | 0.22 | cs | 70 | 0.00403 | MV
NA2XS2Y 1x150 RM/25 6/10 kV | 360 | 0.206 | 0.11 | 0.315 | cs | 150 | 0.00403 | MV
NA2XS2Y 1x120 RM/25 6/10 kV | 340 | 0.253 | 0.113 | 0.28 | cs | 120 | 0.00403 | MV
NA2XS2Y 1x70 RM/25 6/10 kV | 280 | 0.443 | 0.123 | 0.217 | cs | 70 | 0.00403 | MV
N2XS(FL)2Y 1x120 RM/35 64/110 kV | 112 | 0.153 | 0.166 | 0.366 | cs | 120 | 0.00393 | HV
N2XS(FL)2Y 1x185 RM/35 64/110 kV | 125 | 0.099 | 0.156 | 0.457 | cs | 185 | 0.00393 | HV
N2XS(FL)2Y 1x240 RM/35 64/110 kV | 135 | 0.075 | 0.149 | 0.526 | cs | 240 | 0.00393 | HV
N2XS(FL)2Y 1x300 RM/35 64/110 kV | 144 | 0.06 | 0.144 | 0.588 | cs | 300 | 0.00393 | HV
15-AL1/3-ST1A 0.4 | 11 | 1.8769 | 0.35 | 0.105 | ol | 16 | 0.00403 | LV
24-AL1/4-ST1A 0.4 | 11.25 | 1.2012 | 0.335 | 0.14 | ol | 24 | 0.00403 | LV
48-AL1/8-ST1A 0.4 | 12.2 | 0.5939 | 0.3 | 0.21 | ol | 48 | 0.00403 | LV
94-AL1/15-ST1A 0.4 | 13.2 | 0.306 | 0.29 | 0.35 | ol | 94 | 0.00403 | LV
34-AL1/6-ST1A 10.0 | 9.7 | 0.8342 | 0.36 | 0.17 | ol | 34 | 0.00403 | MV
48-AL1/8-ST1A 10.0 | 10.1 | 0.5939 | 0.35 | 0.21 | ol | 48 | 0.00403 | MV
70-AL1/11-ST1A 10.0 | 10.4 | 0.4132 | 0.339 | 0.29 | ol | 70 | 0.00403 | MV
94-AL1/15-ST1A 10.0 | 10.75 | 0.306 | 0.33 | 0.35 | ol | 94 | 0.00403 | MV
122-AL1/20-ST1A 10.0 | 11.1 | 0.2376 | 0.323 | 0.41 | ol | 122 | 0.00403 | MV
149-AL1/24-ST1A 10.0 | 11.25 | 0.194 | 0.315 | 0.47 | ol | 149 | 0.00403 | MV
34-AL1/6-ST1A 20.0 | 9.15 | 0.8342 | 0.382 | 0.17 | ol | 34 | 0.00403 | MV
48-AL1/8-ST1A 20.0 | 9.5 | 0.5939 | 0.372 | 0.21 | ol | 48 | 0.00403 | MV
70-AL1/11-ST1A 20.0 | 9.7 | 0.4132 | 0.36 | 0.29 | ol | 70 | 0.00403 | MV
94-AL1/15-ST1A 20.0 | 10 | 0.306 | 0.35 | 0.35 | ol | 94 | 0.00403 | MV
122-AL1/20-ST1A 20.0 | 10.3 | 0.2376 | 0.344 | 0.41 | ol | 122 | 0.00403 | MV
149-AL1/24-ST1A 20.0 | 10.5 | 0.194 | 0.337 | 0.47 | ol | 149 | 0.00403 | MV
184-AL1/30-ST1A 20.0 | 10.75 | 0.1571 | 0.33 | 0.535 | ol | 184 | 0.00403 | MV
243-AL1/39-ST1A 20.0 | 11 | 0.1188 | 0.32 | 0.645 | ol | 243 | 0.00403 | MV
48-AL1/8-ST1A 110.0 | 8 | 0.5939 | 0.46 | 0.21 | ol | 48 | 0.00403 | HV
70-AL1/11-ST1A 110.0 | 8.4 | 0.4132 | 0.45 | 0.29 | ol | 70 | 0.00403 | HV
94-AL1/15-ST1A 110.0 | 8.65 | 0.306 | 0.44 | 0.35 | ol | 94 | 0.00403 | HV
122-AL1/20-ST1A 110.0 | 8.5 | 0.2376 | 0.43 | 0.41 | ol | 122 | 0.00403 | HV
149-AL1/24-ST1A 110.0 | 8.75 | 0.194 | 0.41 | 0.47 | ol | 149 | 0.00403 | HV
184-AL1/30-ST1A 110.0 | 8.8 | 0.1571 | 0.4 | 0.535 | ol | 184 | 0.00403 | HV
243-AL1/39-ST1A 110.0 | 9 | 0.1188 | 0.39 | 0.645 | ol | 243 | 0.00403 | HV
305-AL1/39-ST1A 110.0 | 9.2 | 0.0949 | 0.38 | 0.74 | ol | 305 | 0.00403 | HV
490-AL1/64-ST1A 110.0 | 9.75 | 0.059 | 0.37 | 0.96 | ol | 490 | 0.00403 | HV
679-AL1/86-ST1A 110.0 | 9.95 | 0.042 | 0.36 | 1.15 | ol | 679 | 0.00403 | HV
490-AL1/64-ST1A 220.0 | 10 | 0.059 | 0.285 | 0.96 | ol | 490 | 0.00403 | HV
679-AL1/86-ST1A 220.0 | 11.7 | 0.042 | 0.275 | 1.15 | ol | 679 | 0.00403 | HV
490-AL1/64-ST1A 380.0 | 11 | 0.059 | 0.253 | 0.96 | ol | 490 | 0.00403 | HV
679-AL1/86-ST1A 380.0 | 14.6 | 0.042 | 0.25 | 1.15 | ol | 679 | 0.00403 | HV

## trafo_std_types
| i0_percent | pfe_kw | vkr_percent | sn_mva | vn_lv_kv | vn_hv_kv | vk_percent | shift_degree | vector_group | tap_side | tap_neutral | tap_min | tap_max | tap_step_degree | tap_step_percent | tap_phase_shifter
160 MVA 380/110 kV | 0.06 | 60 | 0.25 | 160 | 110 | 380 | 12.2 | 0 | Yy0 | hv | 0 | -9 | 9 | 0 | 1.5 | FALSE
100 MVA 220/110 kV | 0.06 | 55 | 0.26 | 100 | 110 | 220 | 12 | 0 | Yy0 | hv | 0 | -9 | 9 | 0 | 1.5 | FALSE
63 MVA 110/20 kV | 0.04 | 22 | 0.32 | 63 | 20 | 110 | 18 | 150 | YNd5 | hv | 0 | -9 | 9 | 0 | 1.5 | FALSE
40 MVA 110/20 kV | 0.05 | 18 | 0.34 | 40 | 20 | 110 | 16.2 | 150 | YNd5 | hv | 0 | -9 | 9 | 0 | 1.5 | FALSE
25 MVA 110/20 kV | 0.07 | 14 | 0.41 | 25 | 20 | 110 | 12 | 150 | YNd5 | hv | 0 | -9 | 9 | 0 | 1.5 | FALSE
63 MVA 110/10 kV | 0.04 | 22 | 0.32 | 63 | 10 | 110 | 18 | 150 | YNd5 | hv | 0 | -9 | 9 | 0 | 1.5 | FALSE
40 MVA 110/10 kV | 0.05 | 18 | 0.34 | 40 | 10 | 110 | 16.2 | 150 | YNd5 | hv | 0 | -9 | 9 | 0 | 1.5 | FALSE
25 MVA 110/10 kV | 0.07 | 14 | 0.41 | 25 | 10 | 110 | 12 | 150 | YNd5 | hv | 0 | -9 | 9 | 0 | 1.5 | FALSE
0.25 MVA 20/0.4 kV | 0.32 | 0.8 | 1.44 | 0.25 | 0.4 | 20 | 6 | 150 | Yzn5 | hv | 0 | -2 | 2 | 0 | 2.5 | FALSE
0.4 MVA 20/0.4 kV | 0.3375 | 1.35 | 1.425 | 0.4 | 0.4 | 20 | 6 | 150 | Dyn5 | hv | 0 | -2 | 2 | 0 | 2.5 | FALSE
0.63 MVA 20/0.4 kV | 0.2619 | 1.65 | 1.206 | 0.63 | 0.4 | 20 | 6 | 150 | Dyn5 | hv | 0 | -2 | 2 | 0 | 2.5 | FALSE
0.25 MVA 10/0.4 kV | 0.24 | 0.6 | 1.2 | 0.25 | 0.4 | 10 | 4 | 150 | Dyn5 | hv | 0 | -2 | 2 | 0 | 2.5 | FALSE
0.4 MVA 10/0.4 kV | 0.2375 | 0.95 | 1.325 | 0.4 | 0.4 | 10 | 4 | 150 | Dyn5 | hv | 0 | -2 | 2 | 0 | 2.5 | FALSE
0.63 MVA 10/0.4 kV | 0.1873 | 1.18 | 1.0794 | 0.63 | 0.4 | 10 | 4 | 150 | Dyn5 | hv | 0 | -2 | 2 | 0 | 2.5 | FALSE

## trafo3w_std_types
| sn_hv_mva | sn_mv_mva | sn_lv_mva | vn_hv_kv | vn_mv_kv | vn_lv_kv | vk_hv_percent | vk_mv_percent | vk_lv_percent | vkr_hv_percent | vkr_mv_percent | vkr_lv_percent | pfe_kw | i0_percent | shift_mv_degree | shift_lv_degree | vector_group | tap_side | tap_neutral | tap_min | tap_max | tap_step_percent
63/25/38 MVA 110/20/10 kV | 63 | 25 | 38 | 110 | 20 | 10 | 10.4 | 10.4 | 10.4 | 0.28 | 0.32 | 0.35 | 35 | 0.89 | 0 | 0 | YN0yn0yn0 | hv | 0 | -10 | 10 | 1.2
63/25/38 MVA 110/10/10 kV | 63 | 25 | 38 | 110 | 10 | 10 | 10.4 | 10.4 | 10.4 | 0.28 | 0.32 | 0.35 | 35 | 0.89 | 0 | 0 | YN0yn0yn0 | hv | 0 | -10 | 10 | 1.2

## fuse_std_types
| fuse_type | i_rated_a | t_avg | t_min | t_total | x_avg | x_min | x_total
HV 100A | HV 100A | 100 | 0 | [10.0, 3.64, 0.854, 0.281, 0.1, 0.0531, 0.022, 0.01] | [10.0, 4.267, 1.21, 0.403, 0.1, 0.058, 0.022, 0.01] | 0 | [300.0, 350.0, 450.0, 550.0, 700.0, 850.0, 1200.0, 1752.0] | [600.0, 700.0, 900.0, 1150.0, 1665.0, 2000.0, 3000.0, 4313.0]
HV 10A | HV 10A | 10 | 0 | [10.0, 1675.0, 0.344, 0.156, 0.1, 0.0417, 0.0171, 0.01] | [10.0, 1.3, 0.3, 0.155, 0.1, 0.0555, 0.023, 0.01] | 0 | [30.0, 32.0, 35.0, 37.0, 39.0, 50.0, 70.0, 88.0] | [60.0, 70.0, 80.0, 87.0, 94.0, 110.0, 150.0, 216.0]
HV 125A | HV 125A | 125 | 0 | [10.0, 1.82, 0.344, 0.1, 0.0467, 0.0269, 0.01] | [10.0, 2.478, 0.426, 0.1, 0.0427, 0.0211, 0.01] | 0 | [375.0, 500.0, 700.0, 925.0, 1200.0, 1500.0, 2341.0] | [750.0, 1000.0, 1500.0, 2200.0, 3000.0, 4000.0, 5765.0]
HV 160A | HV 160A | 160 | 0 | [10.0, 4.15, 1.03, 0.198, 0.1, 0.051, 0.0172, 0.01] | [10.0, 2.3, 0.734, 0.274, 0.1, 0.046, 0.0177, 0.01] | 0 | [480.0, 550.0, 700.0, 1000.0, 1260.0, 1600.0, 2500.0, 3227.0] | [960.0, 1300.0, 1700.0, 2200.0, 2996.0, 4000.0, 6000.0, 7946.0]
HV 16A | HV 16A | 16 | 0 | [10.0, 0.352, 0.164, 0.1, 0.0649, 0.0342, 0.01] | [10.0, 2.34, 0.722, 0.181, 0.1, 0.055, 0.0296, 0.01] | 0 | [48.0, 60.0, 65.0, 71.0, 80.0, 100.0, 162.0] | [96.0, 110.0, 125.0, 150.0, 168.0, 200.0, 250.0, 398.0]
HV 200A | HV 200A | 200 | 0 | [10.0, 4.267, 1.21, 0.403, 0.1, 0.058, 0.022, 0.01] | [10.0, 3.73, 1.654, 0.328, 0.1, 0.0531, 0.019, 0.01] | 0 | [600.0, 700.0, 900.0, 1150.0, 1665.0, 2000.0, 3000.0, 4313.0] | [1200.0, 1500.0, 1800.0, 2700.0, 3960.0, 5000.0, 7500.0, 10620.0]
HV 20A | HV 20A | 20 | 0 | [10.0, 1.3, 0.3, 0.155, 0.1, 0.0555, 0.023, 0.01] | [10.0, 1.3, 0.161, 0.1, 0.0611, 0.0399, 0.0141, 0.01] | 0 | [60.0, 70.0, 80.0, 87.0, 94.0, 110.0, 150.0, 216.0] | [120.0, 150.0, 200.0, 223.0, 260.0, 300.0, 450.0, 532.0]
HV 25A | HV 25A | 25 | 0 | [10.0, 2.512, 0.833, 0.299, 0.1, 0.0372, 0.0223, 0.01] | [10.0, 3.125, 0.597, 0.198, 0.1, 0.0378, 0.022, 0.01] | 0 | [75.0, 82.0, 90.0, 100.0, 124.0, 170.0, 200.0, 289.0] | [150.0, 170.0, 210.0, 250.0, 294.0, 400.0, 500.0, 711.0]
HV 31.5A | HV 31.5A | 31.5 | 0 | [10.0, 2.34, 0.722, 0.181, 0.1, 0.055, 0.0296, 0.01] | [10.0, 2.84, 0.368, 0.164, 0.1, 0.0621, 0.0378, 0.0195, 0.01] | 0 | [95.0, 110.0, 125.0, 150.0, 165.0, 200.0, 250.0, 390.0] | [189.0, 220.0, 300.0, 350.0, 393.0, 450.0, 530.0, 700.0, 960.0]
HV 40A | HV 40A | 40 | 0 | [10.0, 1.3, 0.161, 0.1, 0.0611, 0.0399, 0.0141, 0.01] | [10.0, 2.05, 0.369, 0.198, 0.1, 0.051, 0.0298, 0.01] | 0 | [120.0, 150.0, 200.0, 223.0, 260.0, 300.0, 450.0, 532.0] | [240.0, 300.0, 400.0, 450.0, 530.0, 650.0, 800.0, 1311.0]
HV 50A | HV 50A | 50 | 0 | [10.0, 3.215, 0.597, 0.198, 0.1, 0.0378, 0.022, 0.01] | [10.0, 3.64, 0.854, 0.281, 0.1, 0.0531, 0.022, 0.01] | 0 | [150.0, 170.0, 210.0, 250.0, 294.0, 400.0, 500.0, 711.0] | [300.0, 350.0, 450.0, 550.0, 700.0, 850.0, 1200.0, 1752.0]
HV 6.3A | HV 6.3A | 6.3 | 0 | [10.0, 1.39, 0.344, 0.168, 0.1, 0.056, 0.0263, 0.01] | [10.0, 1.711, 0.516, 0.198, 0.1, 0.0634, 0.0303, 0.01] | 0 | [19.0, 19.5, 20.4, 20.8, 22.0, 25.0, 32.0, 48.0] | [38.0, 40.0, 43.0, 48.0, 53.0, 60.0, 75.0, 118.0]
HV 63A | HV 63A | 63 | 0 | [10.0, 2.84, 0.368, 0.164, 0.1, 0.0621, 0.0378, 0.0195, 0.01] | [10.0, 1.82, 0.344, 0.1, 0.0467, 0.0269, 0.01] | 0 | [189.0, 220.0, 300.0, 350.0, 393.0, 450.0, 530.0, 700.0, 961.0] | [378.0, 500.0, 700.0, 934.0, 1200.0, 1500.0, 2366.0]
HV 80A | HV 80A | 80 | 0 | [10.0, 2.05, 0.369, 0.198, 0.1, 0.051, 0.0298, 0.01] | [10.0, 4.15, 1.03, 0.198, 0.1, 0.051, 0.0172, 0.01] | 0 | [240.0, 300.0, 400.0, 450.0, 530.0, 650.0, 800.0, 1311.0] | [480.0, 550.0, 700.0, 1000.0, 1260.0, 1600.0, 2500.0, 3227.0]
Siemens NH-1-100 | Siemens NH-1-100 | 100 | [5400.0, 2000.0, 400.0, 20.0, 1.0, 0.2, 0.012, 0.004] | 0 | 0 | [150.0, 190.0, 250.0, 430.0, 900.0, 1250.0, 2700.0, 3600.0] | 0 | 0
Siemens NH-1-125 | Siemens NH-1-125 | 125 | [4800.0, 120.0, 7.0, 0.1, 0.004] | 0 | 0 | [180.0, 400.0, 740.0, 2000.0, 4250.0] | 0 | 0
Siemens NH-1-16 | Siemens NH-1-16 | 16 | [4000.0, 400.0, 2.0, 0.1, 0.04, 0.01] | 0 | 0 | [26.0, 35.0, 75.0, 150.0, 200.0, 300.0] | 0 | 0
Siemens NH-1-160 | Siemens NH-1-160 | 160 | [4800.0, 120.0, 7.0, 0.1, 0.004] | 0 | 0 | [210.0, 500.0, 900.0, 2300.0, 5000.0] | 0 | 0
Siemens NH-1-25 | Siemens NH-1-25 | 25 | [4000.0, 1000.0, 10.0, 0.2, 0.02, 0.01] | 0 | 0 | [40.0, 50.0, 100.0, 210.0, 400.0, 500.0] | 0 | 0
Siemens NH-1-50 | Siemens NH-1-50 | 50 | [4000.0, 40.0, 4.0, 1.0, 0.02, 0.01] | 0 | 0 | [86.0, 200.0, 300.0, 400.0, 1000.0, 1280.0] | 0 | 0
Siemens NH-1-63 | Siemens NH-1-63 | 63 | [4000.0, 100.0, 10.0, 2.0, 0.04, 0.01] | 0 | 0 | [100.0, 200.0, 300.0, 400.0, 1000.0, 1500.0] | 0 | 0
Siemens NH-1-80 | Siemens NH-1-80 | 80 | [4800.0, 120.0, 7.0, 0.1, 0.01] | 0 | 0 | [150.58, 250.0, 450.0, 1150.0, 2470.0] | 0 | 0
Siemens NH-2-1000 | Siemens NH-2-1000 | 1000 | [4800.0, 120.0, 7.0, 0.1, 0.004] | 0 | 0 | [1900.0, 3500.0, 8400.0, 24000.0, 52000.0] | 0 | 0
Siemens NH-2-200 | Siemens NH-2-200 | 200 | [4800.0, 120.0, 7.0, 0.1, 0.004] | 0 | 0 | [280.0, 650.0, 1200.0, 3000.0, 7000.0] | 0 | 0
Siemens NH-2-224 | Siemens NH-2-224 | 224 | [4800.0, 120.0, 7.0, 0.2, 0.04, 0.004] | 0 | 0 | [400.0, 750.0, 1453.0, 3025.0, 4315.0, 7600.0] | 0 | 0
Siemens NH-2-250 | Siemens NH-2-250 | 250 | [4800.0, 120.0, 7.0, 0.1, 0.004] | 0 | 0 | [450.0, 800.0, 1650.0, 4000.0, 8500.0] | 0 | 0
Siemens NH-2-315 | Siemens NH-2-315 | 315 | [4800.0, 120.0, 7.0, 0.1, 0.004] | 0 | 0 | [550.0, 920.0, 1900.0, 5000.0, 11000.0] | 0 | 0
Siemens NH-2-355 | Siemens NH-2-355 | 355 | [4800.0, 120.0, 6.0, 0.1, 0.004] | 0 | 0 | [650.0, 1116.27, 2350.0, 5840.0, 12790.0] | 0 | 0
Siemens NH-2-400 | Siemens NH-2-400 | 400 | [4800.0, 120.0, 7.0, 0.1, 0.004] | 0 | 0 | [720.0, 1350.0, 2800.0, 6500.0, 15000.0] | 0 | 0
Siemens NH-2-425 | Siemens NH-2-425 | 425 | [4800.0, 120.0, 7.0, 0.1, 0.004] | 0 | 0 | [850.0, 1500.0, 3050.0, 7500.0, 16500.0] | 0 | 0
Siemens NH-2-630 | Siemens NH-2-630 | 630 | [4800.0, 120.0, 7.0, 0.1, 0.004] | 0 | 0 | [1200.0, 2000.0, 4800.0, 12000.0, 26000.0] | 0 | 0

## dtypes
| element | column | dtype
0 | bus | name | object
1 | bus | vn_kv | float64
2 | bus | type | object
3 | bus | zone | object
4 | bus | in_service | bool
5 | load | name | object
6 | load | bus | uint32
7 | load | p_mw | float64
8 | load | q_mvar | float64
9 | load | const_z_percent | float64
10 | load | const_i_percent | float64
11 | load | sn_mva | float64
12 | load | scaling | float64
13 | load | in_service | bool
14 | load | type | object
15 | ext_grid | name | object
16 | ext_grid | bus | uint32
17 | ext_grid | vm_pu | float64
18 | ext_grid | va_degree | float64
19 | ext_grid | slack_weight | float64
20 | ext_grid | in_service | bool
21 | line | name | object
22 | line | std_type | object
23 | line | from_bus | uint32
24 | line | to_bus | uint32
25 | line | length_km | float64
26 | line | r_ohm_per_km | float64
27 | line | x_ohm_per_km | float64
28 | line | c_nf_per_km | float64
29 | line | g_us_per_km | float64
30 | line | max_i_ka | float64
31 | line | df | float64
32 | line | parallel | uint32
33 | line | type | object
34 | line | in_service | bool
35 | trafo | name | object
36 | trafo | std_type | object
37 | trafo | hv_bus | uint32
38 | trafo | lv_bus | uint32
39 | trafo | sn_mva | float64
40 | trafo | vn_hv_kv | float64
41 | trafo | vn_lv_kv | float64
42 | trafo | vk_percent | float64
43 | trafo | vkr_percent | float64
44 | trafo | pfe_kw | float64
45 | trafo | i0_percent | float64
46 | trafo | shift_degree | float64
47 | trafo | tap_side | object
48 | trafo | tap_neutral | int32
49 | trafo | tap_min | int32
50 | trafo | tap_max | int32
51 | trafo | tap_step_percent | float64
52 | trafo | tap_step_degree | float64
53 | trafo | tap_pos | int32
54 | trafo | tap_phase_shifter | bool
55 | trafo | parallel | uint32
56 | trafo | df | float64
57 | trafo | in_service | bool
58 | line_geodata | coords | object
59 | bus_geodata | x | float64
60 | bus_geodata | y | float64
61 | bus_geodata | coords | object

## parameters
| version | format_version | converged | OPF_converged | name | f_hz | sn_mva
0 | 2.14.6 | 2.14.0 | FALSE | FALSE |  | 50 | 1