## bus
| name | vn_kv | type | zone | in_service
0 | bus_LV_5586-37_0_5_node_0 | 0.4 | n |  | TRUE
1 | bus_LV_5586-37_0_5_node_2 | 0.4 | n |  | TRUE
2 | bus_LV_5586-37_0_5_node_1 | 0.4 | n |  | TRUE
3 | bus_LV_5586-37_0_5_node_3 | 0.4 | n |  | TRUE
4 | bus_LV_5586-37_0_5_node_9 | 0.4 | n |  | TRUE
5 | bus_LV_5586-37_0_5_node_6 | 0.4 | n |  | TRUE
6 | bus_LV_5586-37_0_5_node_74 | 0.4 | n |  | TRUE
7 | bus_LV_5586-37_0_5_node_4 | 0.4 | n |  | TRUE
8 | bus_LV_5586-37_0_5_node_73 | 0.4 | n |  | TRUE
9 | bus_LV_5586-37_0_5_node_5 | 0.4 | n |  | TRUE
10 | bus_LV_5586-37_0_5_node_62 | 0.4 | n |  | TRUE
11 | bus_LV_5586-37_0_5_node_61 | 0.4 | n |  | TRUE
12 | bus_LV_5586-37_0_5_node_63 | 0.4 | n |  | TRUE
13 | bus_LV_5586-37_0_5_node_7 | 0.4 | n |  | TRUE
14 | bus_LV_5586-37_0_5_node_58 | 0.4 | n |  | TRUE
15 | bus_LV_5586-37_0_5_node_8 | 0.4 | n |  | TRUE
16 | bus_LV_5586-37_0_5_node_64 | 0.4 | n |  | TRUE
17 | bus_LV_5586-37_0_5_node_65 | 0.4 | n |  | TRUE
18 | bus_LV_5586-37_0_5_node_10 | 0.4 | n |  | TRUE
19 | bus_LV_5586-37_0_5_node_42 | 0.4 | n |  | TRUE
20 | bus_LV_5586-37_0_5_node_43 | 0.4 | n |  | TRUE
21 | bus_LV_5586-37_0_5_node_33 | 0.4 | n |  | TRUE
22 | bus_LV_5586-37_0_5_node_11 | 0.4 | n |  | TRUE
23 | bus_LV_5586-37_0_5_node_13 | 0.4 | n |  | TRUE
24 | bus_LV_5586-37_0_5_node_18 | 0.4 | n |  | TRUE
25 | bus_LV_5586-37_0_5_node_57 | 0.4 | n |  | TRUE
26 | bus_LV_5586-37_0_5_node_14 | 0.4 | n |  | TRUE
27 | bus_LV_5586-37_0_5_node_45 | 0.4 | n |  | TRUE
28 | bus_LV_5586-37_0_5_node_56 | 0.4 | n |  | TRUE
29 | bus_LV_5586-37_0_5_node_66 | 0.4 | n |  | TRUE
30 | bus_LV_5586-37_0_5_node_49 | 0.4 | n |  | TRUE
31 | bus_LV_5586-37_0_5_node_31 | 0.4 | n |  | TRUE
32 | bus_LV_5586-37_0_5_node_55 | 0.4 | n |  | TRUE
33 | bus_LV_5586-37_0_5_node_44 | 0.4 | n |  | TRUE
34 | bus_LV_5586-37_0_5_node_15 | 0.4 | n |  | TRUE
35 | bus_LV_5586-37_0_5_node_17 | 0.4 | n |  | TRUE
36 | bus_LV_5586-37_0_5_node_19 | 0.4 | n |  | TRUE
37 | bus_LV_5586-37_0_5_node_39 | 0.4 | n |  | TRUE
38 | bus_LV_5586-37_0_5_node_54 | 0.4 | n |  | TRUE
39 | bus_LV_5586-37_0_5_node_28 | 0.4 | n |  | TRUE
40 | bus_LV_5586-37_0_5_node_20 | 0.4 | n |  | TRUE
41 | bus_LV_5586-37_0_5_node_21 | 0.4 | n |  | TRUE
42 | bus_LV_5586-37_0_5_node_22 | 0.4 | n |  | TRUE
43 | bus_LV_5586-37_0_5_node_24 | 0.4 | n |  | TRUE
44 | bus_LV_5586-37_0_5_node_25 | 0.4 | n |  | TRUE
45 | bus_LV_5586-37_0_5_node_52 | 0.4 | n |  | TRUE
46 | bus_LV_5586-37_0_5_node_53 | 0.4 | n |  | TRUE
47 | bus_LV_5586-37_0_5_node_50 | 0.4 | n |  | TRUE
48 | bus_LV_5586-37_0_5_node_26 | 0.4 | n |  | TRUE
49 | bus_LV_5586-37_0_5_node_27 | 0.4 | n |  | TRUE
50 | bus_LV_5586-37_0_5_node_29 | 0.4 | n |  | TRUE
51 | bus_LV_5586-37_0_5_node_71 | 0.4 | n |  | TRUE
52 | bus_LV_5586-37_0_5_node_59 | 0.4 | n |  | TRUE
53 | bus_LV_5586-37_0_5_node_30 | 0.4 | n |  | TRUE
54 | bus_LV_5586-37_0_5_node_32 | 0.4 | n |  | TRUE
55 | bus_LV_5586-37_0_5_node_34 | 0.4 | n |  | TRUE
56 | bus_LV_5586-37_0_5_node_35 | 0.4 | n |  | TRUE
57 | bus_LV_5586-37_0_5_node_36 | 0.4 | n |  | TRUE
58 | bus_LV_5586-37_0_5_node_37 | 0.4 | n |  | TRUE
59 | bus_LV_5586-37_0_5_node_38 | 0.4 | n |  | TRUE
60 | bus_LV_5586-37_0_5_node_41 | 0.4 | n |  | TRUE
61 | bus_LV_5586-37_0_5_node_70 | 0.4 | n |  | TRUE
62 | bus_LV_5586-37_0_5_node_47 | 0.4 | n |  | TRUE
63 | bus_LV_5586-37_0_5_node_46 | 0.4 | n |  | TRUE
64 | bus_LV_5586-37_0_5_node_48 | 0.4 | n |  | TRUE
65 | bus_LV_5586-37_0_5_node_51 | 0.4 | n |  | TRUE
66 | bus_LV_5586-37_0_5_node_60 | 0.4 | n |  | TRUE
67 | bus_LV_5586-37_0_5_node_68 | 0.4 | n |  | TRUE
68 | bus_LV_5586-37_0_5_node_67 | 0.4 | n |  | TRUE
69 | bus_LV_5586-37_0_5_node_69 | 0.4 | n |  | TRUE
70 | bus_MV_627_0_node_169 | 20 | n |  | TRUE

## load
| name | bus | p_mw | q_mvar | const_z_percent | const_i_percent | sn_mva | scaling | in_service | type
0 | LV_5586-37_0_5_load_0 | 0 | 0.0021749 | 0.00054508 | 0 | 0 |  | 1 | TRUE | wye
1 | LV_5586-37_0_5_load_74 | 6 | 0.034638 | 0.008681 | 0 | 0 |  | 1 | TRUE | wye
2 | LV_5586-37_0_5_load_73 | 8 | 0.026293 | 0.0065896 | 0 | 0 |  | 1 | TRUE | wye
3 | LV_5586-37_0_5_load_62 | 10 | 0.0086054 | 0.0021567 | 0 | 0 |  | 1 | TRUE | wye
4 | LV_5586-37_0_5_load_61 | 11 | 0.0082912 | 0.002078 | 0 | 0 |  | 1 | TRUE | wye
5 | LV_5586-37_0_5_load_63 | 12 | 0.023162 | 0.0058049 | 0 | 0 |  | 1 | TRUE | wye
6 | LV_5586-37_0_5_load_65 | 17 | 0.022114 | 0.0055424 | 0 | 0 |  | 1 | TRUE | wye
7 | LV_5586-37_0_5_load_42 | 19 | 0.0024697 | 0.00061897 | 0 | 0 |  | 1 | TRUE | wye
8 | LV_5586-37_0_5_load_43 | 20 | 0.0027099 | 0.00067918 | 0 | 0 |  | 1 | TRUE | wye
9 | LV_5586-37_0_5_load_33 | 21 | 0.0027633 | 0.00069254 | 0 | 0 |  | 1 | TRUE | wye
10 | LV_5586-37_0_5_load_57 | 25 | 0.0091758 | 0.0022997 | 0 | 0 |  | 1 | TRUE | wye
11 | LV_5586-37_0_5_load_45 | 27 | 0.0019044 | 0.00047729 | 0 | 0 |  | 1 | TRUE | wye
12 | LV_5586-37_0_5_load_56 | 28 | 0.0085151 | 0.0021341 | 0 | 0 |  | 1 | TRUE | wye
13 | LV_5586-37_0_5_load_31 | 31 | 0.0029007 | 0.00072698 | 0 | 0 |  | 1 | TRUE | wye
14 | LV_5586-37_0_5_load_55 | 32 | 0.0047652 | 0.0011943 | 0 | 0 |  | 1 | TRUE | wye
15 | LV_5586-37_0_5_load_44 | 33 | 0.0017723 | 0.00044417 | 0 | 0 |  | 1 | TRUE | wye
16 | LV_5586-37_0_5_load_15 | 34 | 0.0037209 | 0.00093254 | 0 | 0 |  | 1 | TRUE | wye
17 | LV_5586-37_0_5_load_19 | 36 | 0.0054603 | 0.0013685 | 0 | 0 |  | 1 | TRUE | wye
18 | LV_5586-37_0_5_load_39 | 37 | 0.0045796 | 0.0011478 | 0 | 0 |  | 1 | TRUE | wye
19 | LV_5586-37_0_5_load_54 | 38 | 0.0087138 | 0.0021839 | 0 | 0 |  | 1 | TRUE | wye
20 | LV_5586-37_0_5_load_28 | 39 | 0.0016863 | 0.00042263 | 0 | 0 |  | 1 | TRUE | wye
21 | LV_5586-37_0_5_load_20 | 40 | 0.0079425 | 0.0019906 | 0 | 0 |  | 1 | TRUE | wye
22 | LV_5586-37_0_5_load_21 | 41 | 0.0033244 | 0.00083318 | 0 | 0 |  | 1 | TRUE | wye
23 | LV_5586-37_0_5_load_24 | 43 | 0.028251 | 0.0070803 | 0 | 0 |  | 1 | TRUE | wye
24 | LV_5586-37_0_5_load_25 | 44 | 0.0033446 | 0.00083823 | 0 | 0 |  | 1 | TRUE | wye
25 | LV_5586-37_0_5_load_52 | 45 | 0.030365 | 0.0076102 | 0 | 0 |  | 1 | TRUE | wye
26 | LV_5586-37_0_5_load_53 | 46 | 0.0089808 | 0.0022508 | 0 | 0 |  | 1 | TRUE | wye
27 | LV_5586-37_0_5_load_50 | 47 | 0.038002 | 0.0095243 | 0 | 0 |  | 1 | TRUE | wye
28 | LV_5586-37_0_5_load_26 | 48 | 0.0024515 | 0.0006144 | 0 | 0 |  | 1 | TRUE | wye
29 | LV_5586-37_0_5_load_29 | 50 | 0.0012525 | 0.0003139 | 0 | 0 |  | 1 | TRUE | wye
30 | LV_5586-37_0_5_load_71 | 51 | 0.0011563 | 0.00028981 | 0 | 0 |  | 1 | TRUE | wye
31 | LV_5586-37_0_5_load_59 | 52 | 0.0011775 | 0.0002951 | 0 | 0 |  | 1 | TRUE | wye
32 | LV_5586-37_0_5_load_30 | 53 | 0.0023406 | 0.0005866 | 0 | 0 |  | 1 | TRUE | wye
33 | LV_5586-37_0_5_load_32 | 54 | 0.0023769 | 0.0005957 | 0 | 0 |  | 1 | TRUE | wye
34 | LV_5586-37_0_5_load_34 | 55 | 0.0011173 | 0.00028002 | 0 | 0 |  | 1 | TRUE | wye
35 | LV_5586-37_0_5_load_35 | 56 | 0.0024314 | 0.00060936 | 0 | 0 |  | 1 | TRUE | wye
36 | LV_5586-37_0_5_load_37 | 58 | 0.001381 | 0.00034612 | 0 | 0 |  | 1 | TRUE | wye
37 | LV_5586-37_0_5_load_38 | 59 | 0.0024592 | 0.00061634 | 0 | 0 |  | 1 | TRUE | wye
38 | LV_5586-37_0_5_load_41 | 60 | 0.0025514 | 0.00063945 | 0 | 0 |  | 1 | TRUE | wye
39 | LV_5586-37_0_5_load_70 | 61 | 0.0027617 | 0.00069215 | 0 | 0 |  | 1 | TRUE | wye
40 | LV_5586-37_0_5_load_47 | 62 | 0.050005 | 0.012533 | 0 | 0 |  | 1 | TRUE | wye
41 | LV_5586-37_0_5_load_46 | 63 | 0.048018 | 0.012035 | 0 | 0 |  | 1 | TRUE | wye
42 | LV_5586-37_0_5_load_51 | 65 | 0.0021915 | 0.00054925 | 0 | 0 |  | 1 | TRUE | wye
43 | LV_5586-37_0_5_load_60 | 66 | 0.0013819 | 0.00034633 | 0 | 0 |  | 1 | TRUE | wye
44 | LV_5586-37_0_5_load_68 | 67 | 0.056138 | 0.014069 | 0 | 0 |  | 1 | TRUE | wye
45 | LV_5586-37_0_5_load_67 | 68 | 0.021471 | 0.0053812 | 0 | 0 |  | 1 | TRUE | wye
46 | LV_5586-37_0_5_load_69 | 69 | 0.078184 | 0.019595 | 0 | 0 |  | 1 | TRUE | wye

## ext_grid
| name | bus | vm_pu | va_degree | slack_weight | in_service
0 |  | 69 | 1 | 0 | 1 | TRUE

## line
| name | std_type | from_bus | to_bus | length_km | r_ohm_per_km | x_ohm_per_km | c_nf_per_km | g_us_per_km | max_i_ka | df | parallel | type | in_service
0 | LV_5586-37_0_5_line_0 |  | 0 | 1 | 0.018456 | 0.125 | 0.08 | 261 | 0 | 0.364 | 1 | 1 | cs | TRUE
1 | LV_5586-37_0_5_line_1 |  | 1 | 5 | 0.037184 | 0.125 | 0.08 | 261 | 0 | 0.364 | 1 | 1 | cs | TRUE
2 | LV_5586-37_0_5_line_2 |  | 2 | 3 | 0.019396 | 0.125 | 0.08 | 261 | 0 | 0.364 | 1 | 1 | cs | TRUE
3 | LV_5586-37_0_5_line_3 |  | 2 | 4 | 0.027219 | 0.125 | 0.08 | 261 | 0 | 0.364 | 1 | 1 | cs | TRUE
4 | LV_5586-37_0_5_line_4 |  | 3 | 6 | 0.016151 | 0.125 | 0.08 | 261 | 0 | 0.364 | 1 | 1 | cs | TRUE
5 | LV_5586-37_0_5_line_5 |  | 3 | 7 | 0.062072 | 0.125 | 0.08 | 261 | 0 | 0.364 | 1 | 1 | cs | TRUE
6 | LV_5586-37_0_5_line_6 |  | 4 | 17 | 0.028209 | 0.125 | 0.08 | 261 | 0 | 0.364 | 1 | 1 | cs | TRUE
7 | LV_5586-37_0_5_line_7 |  | 5 | 12 | 0.016979 | 0.125 | 0.08 | 261 | 0 | 0.364 | 1 | 1 | cs | TRUE
8 | LV_5586-37_0_5_line_8 |  | 7 | 8 | 0.010408 | 0.125 | 0.08 | 261 | 0 | 0.364 | 1 | 1 | cs | TRUE
9 | LV_5586-37_0_5_line_9 |  | 9 | 10 | 0.0020516 | 0.125 | 0.08 | 261 | 0 | 0.364 | 1 | 5 | cs | TRUE
10 | LV_5586-37_0_5_line_10 |  | 9 | 11 | 0.021084 | 0.125 | 0.08 | 261 | 0 | 0.364 | 1 | 5 | cs | TRUE
11 | LV_5586-37_0_5_line_11 |  | 10 | 15 | 0.0151 | 0.125 | 0.08 | 261 | 0 | 0.364 | 1 | 5 | cs | TRUE
12 | LV_5586-37_0_5_line_12 |  | 11 | 22 | 0.017283 | 0.125 | 0.08 | 261 | 0 | 0.364 | 1 | 5 | cs | TRUE
13 | LV_5586-37_0_5_line_13 |  | 12 | 13 | 0.043462 | 0.125 | 0.08 | 261 | 0 | 0.364 | 1 | 5 | cs | TRUE
14 | LV_5586-37_0_5_line_14 |  | 12 | 22 | 0.016753 | 0.125 | 0.08 | 261 | 0 | 0.364 | 1 | 5 | cs | TRUE
15 | LV_5586-37_0_5_line_15 |  | 13 | 14 | 0.006648 | 0.125 | 0.08 | 261 | 0 | 0.364 | 1 | 5 | cs | TRUE
16 | LV_5586-37_0_5_line_16 |  | 14 | 28 | 0.082947 | 0.125 | 0.08 | 261 | 0 | 0.364 | 1 | 5 | cs | TRUE
17 | LV_5586-37_0_5_line_17 |  | 15 | 16 | 0.00457 | 0.125 | 0.08 | 261 | 0 | 0.364 | 1 | 5 | cs | TRUE
18 | LV_5586-37_0_5_line_18 |  | 16 | 29 | 0.023097 | 0.125 | 0.08 | 261 | 0 | 0.364 | 1 | 5 | cs | TRUE
19 | LV_5586-37_0_5_line_19 |  | 16 | 17 | 0.014904 | 0.125 | 0.08 | 261 | 0 | 0.364 | 1 | 1 | cs | TRUE
20 | LV_5586-37_0_5_line_20 |  | 18 | 19 | 0.026885 | 0.125 | 0.08 | 261 | 0 | 0.364 | 1 | 1 | cs | TRUE
21 | LV_5586-37_0_5_line_21 |  | 18 | 20 | 0.026527 | 0.125 | 0.08 | 261 | 0 | 0.364 | 1 | 5 | cs | TRUE
22 | LV_5586-37_0_5_line_22 |  | 18 | 21 | 0.0088475 | 0.125 | 0.08 | 261 | 0 | 0.364 | 1 | 4 | cs | TRUE
23 | LV_5586-37_0_5_line_23 |  | 19 | 26 | 0.01575 | 0.125 | 0.08 | 261 | 0 | 0.364 | 1 | 1 | cs | TRUE
24 | LV_5586-37_0_5_line_24 |  | 20 | 30 | 0.033523 | 0.125 | 0.08 | 261 | 0 | 0.364 | 1 | 5 | cs | TRUE
25 | LV_5586-37_0_5_line_25 |  | 21 | 31 | 0.017194 | 0.125 | 0.08 | 261 | 0 | 0.364 | 1 | 1 | cs | TRUE
26 | LV_5586-37_0_5_line_26 |  | 23 | 24 | 0.007044 | 0.125 | 0.08 | 261 | 0 | 0.364 | 1 | 5 | cs | TRUE
27 | LV_5586-37_0_5_line_27 |  | 23 | 25 | 0.011016 | 0.125 | 0.08 | 261 | 0 | 0.364 | 1 | 5 | cs | TRUE
28 | LV_5586-37_0_5_line_28 |  | 24 | 32 | 0.019254 | 0.125 | 0.08 | 261 | 0 | 0.364 | 1 | 5 | cs | TRUE
29 | LV_5586-37_0_5_line_29 |  | 25 | 28 | 0.015435 | 0.125 | 0.08 | 261 | 0 | 0.364 | 1 | 5 | cs | TRUE
30 | LV_5586-37_0_5_line_30 |  | 26 | 27 | 0.025767 | 0.125 | 0.08 | 261 | 0 | 0.364 | 1 | 1 | cs | TRUE
31 | LV_5586-37_0_5_line_31 |  | 27 | 33 | 0.007625 | 0.125 | 0.08 | 261 | 0 | 0.364 | 1 | 1 | cs | TRUE
32 | LV_5586-37_0_5_line_32 |  | 29 | 67 | 0.02663 | 0.125 | 0.08 | 261 | 0 | 0.364 | 1 | 5 | cs | TRUE
33 | LV_5586-37_0_5_line_33 |  | 29 | 68 | 0.019334 | 0.125 | 0.08 | 261 | 0 | 0.364 | 1 | 1 | cs | TRUE
34 | LV_5586-37_0_5_line_34 |  | 30 | 61 | 0.025952 | 0.125 | 0.08 | 261 | 0 | 0.364 | 1 | 1 | cs | TRUE
35 | LV_5586-37_0_5_line_35 |  | 30 | 62 | 0.016569 | 0.125 | 0.08 | 261 | 0 | 0.364 | 1 | 5 | cs | TRUE
36 | LV_5586-37_0_5_line_36 |  | 31 | 53 | 0.017456 | 0.125 | 0.08 | 261 | 0 | 0.364 | 1 | 1 | cs | TRUE
37 | LV_5586-37_0_5_line_37 |  | 32 | 38 | 0.028422 | 0.125 | 0.08 | 261 | 0 | 0.364 | 1 | 5 | cs | TRUE
38 | LV_5586-37_0_5_line_38 |  | 33 | 59 | 0.018672 | 0.125 | 0.08 | 261 | 0 | 0.364 | 1 | 1 | cs | TRUE
39 | LV_5586-37_0_5_line_39 |  | 34 | 35 | 0.0092268 | 0.125 | 0.08 | 261 | 0 | 0.364 | 1 | 1 | cs | TRUE
40 | LV_5586-37_0_5_line_40 |  | 35 | 36 | 0.009428 | 0.125 | 0.08 | 261 | 0 | 0.364 | 1 | 1 | cs | TRUE
41 | LV_5586-37_0_5_line_41 |  | 36 | 37 | 0.05164 | 0.125 | 0.08 | 261 | 0 | 0.364 | 1 | 1 | cs | TRUE
42 | LV_5586-37_0_5_line_42 |  | 37 | 39 | 0.020892 | 0.125 | 0.08 | 261 | 0 | 0.364 | 1 | 1 | cs | TRUE
43 | LV_5586-37_0_5_line_43 |  | 38 | 46 | 9.1201e-05 | 0.125 | 0.08 | 261 | 0 | 0.364 | 1 | 5 | cs | TRUE
44 | LV_5586-37_0_5_line_44 |  | 39 | 49 | 0.0087815 | 0.125 | 0.08 | 261 | 0 | 0.364 | 1 | 1 | cs | TRUE
45 | LV_5586-37_0_5_line_45 |  | 40 | 41 | 0.027108 | 0.125 | 0.08 | 261 | 0 | 0.364 | 1 | 1 | cs | TRUE
46 | LV_5586-37_0_5_line_46 |  | 40 | 42 | 0.027783 | 0.125 | 0.08 | 261 | 0 | 0.364 | 1 | 1 | cs | TRUE
47 | LV_5586-37_0_5_line_47 |  | 42 | 43 | 0.016183 | 0.125 | 0.08 | 261 | 0 | 0.364 | 1 | 5 | cs | TRUE
48 | LV_5586-37_0_5_line_48 |  | 42 | 44 | 0.016913 | 0.125 | 0.08 | 261 | 0 | 0.364 | 1 | 5 | cs | TRUE
49 | LV_5586-37_0_5_line_49 |  | 43 | 45 | 0.00052524 | 0.125 | 0.08 | 261 | 0 | 0.364 | 1 | 5 | cs | TRUE
50 | LV_5586-37_0_5_line_50 |  | 44 | 46 | 0.0030583 | 0.125 | 0.08 | 261 | 0 | 0.364 | 1 | 5 | cs | TRUE
51 | LV_5586-37_0_5_line_51 |  | 45 | 47 | 0.039957 | 0.125 | 0.08 | 261 | 0 | 0.364 | 1 | 5 | cs | TRUE
52 | LV_5586-37_0_5_line_52 |  | 47 | 64 | 0.010386 | 0.125 | 0.08 | 261 | 0 | 0.364 | 1 | 5 | cs | TRUE
53 | LV_5586-37_0_5_line_53 |  | 48 | 49 | 0.032363 | 0.125 | 0.08 | 261 | 0 | 0.364 | 1 | 1 | cs | TRUE
54 | LV_5586-37_0_5_line_54 |  | 49 | 50 | 0.0071216 | 0.125 | 0.08 | 261 | 0 | 0.364 | 1 | 1 | cs | TRUE
55 | LV_5586-37_0_5_line_55 |  | 50 | 51 | 0.0082027 | 0.125 | 0.08 | 261 | 0 | 0.364 | 1 | 1 | cs | TRUE
56 | LV_5586-37_0_5_line_56 |  | 51 | 52 | 0.01985 | 0.125 | 0.08 | 261 | 0 | 0.364 | 1 | 1 | cs | TRUE
57 | LV_5586-37_0_5_line_57 |  | 52 | 55 | 0.008201 | 0.125 | 0.08 | 261 | 0 | 0.364 | 1 | 1 | cs | TRUE
58 | LV_5586-37_0_5_line_58 |  | 53 | 54 | 0.0059182 | 0.125 | 0.08 | 261 | 0 | 0.364 | 1 | 1 | cs | TRUE
59 | LV_5586-37_0_5_line_59 |  | 54 | 55 | 0.0098596 | 0.125 | 0.08 | 261 | 0 | 0.364 | 1 | 1 | cs | TRUE
60 | LV_5586-37_0_5_line_60 |  | 56 | 57 | 0.0085561 | 0.125 | 0.08 | 261 | 0 | 0.364 | 1 | 1 | cs | TRUE
61 | LV_5586-37_0_5_line_61 |  | 57 | 58 | 0.0099083 | 0.125 | 0.08 | 261 | 0 | 0.364 | 1 | 1 | cs | TRUE
62 | LV_5586-37_0_5_line_62 |  | 57 | 59 | 0.036233 | 0.125 | 0.08 | 261 | 0 | 0.364 | 1 | 1 | cs | TRUE
63 | LV_5586-37_0_5_line_63 |  | 58 | 60 | 0.017135 | 0.125 | 0.08 | 261 | 0 | 0.364 | 1 | 1 | cs | TRUE
64 | LV_5586-37_0_5_line_64 |  | 62 | 63 | 0.020697 | 0.125 | 0.08 | 261 | 0 | 0.364 | 1 | 5 | cs | TRUE
65 | LV_5586-37_0_5_line_65 |  | 63 | 64 | 0.0085583 | 0.125 | 0.08 | 261 | 0 | 0.364 | 1 | 5 | cs | TRUE
66 | LV_5586-37_0_5_line_66 |  | 64 | 65 | 0.013871 | 0.125 | 0.08 | 261 | 0 | 0.364 | 1 | 1 | cs | TRUE
67 | LV_5586-37_0_5_line_67 |  | 65 | 66 | 0.024599 | 0.125 | 0.08 | 261 | 0 | 0.364 | 1 | 1 | cs | TRUE
68 | LV_5586-37_0_5_line_68 |  | 67 | 69 | 0.0027243 | 0.125 | 0.08 | 261 | 0 | 0.364 | 1 | 5 | cs | TRUE

## trafo
| name | std_type | hv_bus | lv_bus | sn_mva | vn_hv_kv | vn_lv_kv | vk_percent | vkr_percent | pfe_kw | i0_percent | shift_degree | tap_side | tap_neutral | tap_min | tap_max | tap_step_percent | tap_step_degree | tap_pos | tap_phase_shifter | parallel | df | in_service
0 | LV_5586-37_0_5_trafo_69 | 0.63 MVA 20/0.4 kV | 70 | 69 | 0.63 | 20 | 0.4 | 6 | 1.206 | 1.65 | 0.2619 | 150 | hv | 0 | -2 | 2 | 2.5 | 0 | 0 | FALSE | 1 | 1 | TRUE

## line_geodata
| x0 | y0 | x1 | y1 | x2 | y2 | x3 | y3 | x4 | y4 | x5 | y5 | x6 | y6 | x7 | y7 | x8 | y8
0 | 2536761.3578 | 1152570.8284 | 2536765.2083 | 1152570.6545 | 2536766.0274 | 1152568.2779 | 2536769.0096 | 1152565.0782 | 2536773.5583 | 1152562.7068 | 2536775.9758 | 1152561.7949
1 | 2536761.3578 | 1152570.8284 | 2536759.0338 | 1152565.8391 | 2536753.805 | 1152561.9253 | 2536748.2675 | 1152558.5706 | 2536744.9584 | 1152553.3136 | 2536744.9653 | 1152540.8512
2 | 2536873.398 | 1152543.136 | 2536860.6345 | 1152542.2473 | 2536857.9483 | 1152539.2961 | 2536855.4761 | 1152538.4549
3 | 2536850.0313 | 1152511.7865 | 2536851.3175 | 1152518.0764 | 2536852.8466 | 1152525.5644 | 2536853.7044 | 1152529.7799 | 2536855.4761 | 1152538.4549
4 | 2536873.398 | 1152543.136 | 2536889.556 | 1152544.2781
5 | 2536873.398 | 1152543.136 | 2536878.3466 | 1152534.2681 | 2536880.2689 | 1152531.702 | 2536886.6563 | 1152523.1859 | 2536924.291 | 1152517.4767
6 | 2536850.0313 | 1152511.7865 | 2536845.98 | 1152512.5739 | 2536838.6482 | 1152513.7405 | 2536828.6274 | 1152515.3355 | 2536822.1478 | 1152515.9749
7 | 2536736.0285 | 1152526.5931 | 2536741.9682 | 1152533.879 | 2536744.9653 | 1152540.8512
8 | 2536924.291 | 1152517.4767 | 2536925.0906 | 1152527.8518
9 | 2536790.5342 | 1152521.9617 | 2536792.5858 | 1152521.9654
10 | 2536790.5342 | 1152521.9617 | 2536787.0816 | 1152522.0203 | 2536771.4982 | 1152522.262 | 2536769.5214 | 1152522.7875
11 | 2536807.686 | 1152521.9925 | 2536792.5858 | 1152521.9654
12 | 2536752.8182 | 1152527.2279 | 2536769.5214 | 1152522.7875
13 | 2536736.0285 | 1152526.5931 | 2536724.9988 | 1152525.6531 | 2536722.0385 | 1152525.1061 | 2536714.1652 | 1152523.666 | 2536703.6647 | 1152521.253 | 2536693.5438 | 1152517.7132
14 | 2536736.0285 | 1152526.5931 | 2536752.8182 | 1152527.2279
15 | 2536693.5438 | 1152517.7132 | 2536695.5567 | 1152511.3774
16 | 2536695.5567 | 1152511.3774 | 2536697.5543 | 1152499.2164 | 2536697.4479 | 1152467.9895 | 2536714.8302 | 1152468.0398 | 2536718.8017 | 1152466.2304 | 2536721.404 | 1152464.1241 | 2536723.9234 | 1152461.4294 | 2536724.7394 | 1152457.2964 | 2536723.937 | 1152450.9478
17 | 2536807.686 | 1152521.9925 | 2536807.3158 | 1152517.4384
18 | 2536805.4392 | 1152494.4234 | 2536807.3158 | 1152517.4384
19 | 2536807.3158 | 1152517.4384 | 2536822.1478 | 1152515.9749
20 | 2536944.3902 | 1152377.1562 | 2536966.2798 | 1152361.5467
21 | 2536944.3902 | 1152377.1562 | 2536942.8386 | 1152380.6744 | 2536937.4328 | 1152386.9568 | 2536926.5371 | 1152396.362
22 | 2536944.3902 | 1152377.1562 | 2536937.4673 | 1152374.1494 | 2536936.2126 | 1152373.8098
23 | 2536978.8762 | 1152352.1033 | 2536973.8993 | 1152356.1132 | 2536966.2798 | 1152361.5467
24 | 2536899.4872 | 1152415.7595 | 2536910.419 | 1152410.2751 | 2536926.5371 | 1152396.362
25 | 2536919.6162 | 1152369.3174 | 2536936.2126 | 1152373.8098
26 | 2536721.3103 | 1152421.702 | 2536716.3907 | 1152426.7565
27 | 2536716.3907 | 1152426.7565 | 2536721.5415 | 1152431.994 | 2536722.0016 | 1152435.6348
28 | 2536721.3103 | 1152421.702 | 2536724.6054 | 1152421.2448 | 2536740.3031 | 1152418.5471
29 | 2536723.937 | 1152450.9478 | 2536722.0016 | 1152435.6348
30 | 2536978.8762 | 1152352.1033 | 2536961.4748 | 1152342.9474 | 2536955.5788 | 1152341.369
31 | 2536955.5788 | 1152341.369 | 2536950.4851 | 1152340.0055 | 2536948.1672 | 1152339.6066
32 | 2536805.4392 | 1152494.4234 | 2536824.092 | 1152475.418
33 | 2536805.4392 | 1152494.4234 | 2536805.0075 | 1152489.8588 | 2536790.2671 | 1152490.3573
34 | 2536899.4872 | 1152415.7595 | 2536895.6168 | 1152406.0059 | 2536907.4996 | 1152396.0758
35 | 2536899.4872 | 1152415.7595 | 2536891.6144 | 1152417.2985 | 2536883.0949 | 1152416.6072
36 | 2536919.6162 | 1152369.3174 | 2536903.7816 | 1152365.0312 | 2536902.8208 | 1152364.6028
37 | 2536740.3031 | 1152418.5471 | 2536756.9241 | 1152415.6906 | 2536768.2844 | 1152413.5638
38 | 2536929.7657 | 1152336.4399 | 2536948.1672 | 1152339.6066
39 | 2536793.4711 | 1152270.7608 | 2536790.6138 | 1152261.9875
40 | 2536796.3972 | 1152279.7238 | 2536793.4711 | 1152270.7608
41 | 2536796.3972 | 1152279.7238 | 2536798.0389 | 1152284.7759 | 2536801.849 | 1152293.1516 | 2536805.0263 | 1152299.7329 | 2536819.4828 | 1152313.4217 | 2536828.8641 | 1152316.611
42 | 2536847.2617 | 1152326.2112 | 2536836.0724 | 1152319.0616 | 2536828.8641 | 1152316.611
43 | 2536768.2844 | 1152413.5638 | 2536768.374 | 1152413.547
44 | 2536854.6615 | 1152330.9395 | 2536847.2617 | 1152326.2112
45 | 2536759.4941 | 1152368.019 | 2536768.0708 | 1152376.6744 | 2536774.8397 | 1152379.6159 | 2536781.4922 | 1152383.1701
46 | 2536788.0045 | 1152409.8717 | 2536784.827 | 1152389.4051 | 2536781.4922 | 1152383.1701 | 2536781.4922 | 1152383.1701
47 | 2536788.0045 | 1152409.8717 | 2536803.9902 | 1152407.3513
48 | 2536788.0045 | 1152409.8717 | 2536771.38 | 1152412.9842
49 | 2536803.9902 | 1152407.3513 | 2536804.509 | 1152407.2695
50 | 2536768.374 | 1152413.547 | 2536771.38 | 1152412.9842
51 | 2536804.509 | 1152407.2695 | 2536814.0687 | 1152405.7622 | 2536826.6574 | 1152407.5086 | 2536841.6745 | 1152409.5853 | 2536844.0412 | 1152410.0421
52 | 2536854.2395 | 1152412.0102 | 2536844.0412 | 1152410.0421
53 | 2536854.6615 | 1152330.9395 | 2536844.1617 | 1152352.706 | 2536842.0655 | 1152356.2522 | 2536839.4904 | 1152359.4133
54 | 2536854.6615 | 1152330.9395 | 2536859.9919 | 1152335.6622
55 | 2536866.1314 | 1152341.1019 | 2536859.9919 | 1152335.6622
56 | 2536866.1314 | 1152341.1019 | 2536876.3745 | 1152350.1775 | 2536881.7394 | 1152353.2147
57 | 2536888.8761 | 1152357.2549 | 2536881.7394 | 1152353.2147
58 | 2536897.4562 | 1152362.1122 | 2536898.2765 | 1152362.5766 | 2536902.8208 | 1152364.6028
59 | 2536897.4562 | 1152362.1122 | 2536888.8761 | 1152357.2549
60 | 2536897.5071 | 1152320.7396 | 2536902.1476 | 1152313.5513
61 | 2536897.5071 | 1152320.7396 | 2536889.4923 | 1152314.9142
62 | 2536897.5071 | 1152320.7396 | 2536911.5886 | 1152330.1637 | 2536926.1907 | 1152335.8247 | 2536929.7657 | 1152336.4399
63 | 2536889.4923 | 1152314.9142 | 2536885.5205 | 1152312.0274 | 2536881.4534 | 1152308.3903 | 2536876.9822 | 1152303.3081
64 | 2536862.6437 | 1152413.6274 | 2536874.5095 | 1152415.9106 | 2536883.0949 | 1152416.6072
65 | 2536854.2395 | 1152412.0102 | 2536862.6437 | 1152413.6274
66 | 2536854.2395 | 1152412.0102 | 2536845.6141 | 1152401.8175 | 2536845.2495 | 1152401.4487
67 | 2536845.2495 | 1152401.4487 | 2536832.7458 | 1152388.8012 | 2536827.3564 | 1152384.6312
68 | 2536826.0002 | 1152473.4737 | 2536824.092 | 1152475.418

## bus_geodata
| x | y | coords
0 | 2536775.9758 | 1152561.7949
1 | 2536761.3578 | 1152570.8284
2 | 2536855.4761 | 1152538.4549
3 | 2536873.398 | 1152543.136
4 | 2536850.0313 | 1152511.7865
5 | 2536744.9653 | 1152540.8512
6 | 2536889.556 | 1152544.2781
7 | 2536924.291 | 1152517.4767
8 | 2536925.0906 | 1152527.8518
9 | 2536790.5342 | 1152521.9617
10 | 2536792.5858 | 1152521.9654
11 | 2536769.5214 | 1152522.7875
12 | 2536736.0285 | 1152526.5931
13 | 2536693.5438 | 1152517.7132
14 | 2536695.5567 | 1152511.3774
15 | 2536807.686 | 1152521.9925
16 | 2536807.3158 | 1152517.4384
17 | 2536822.1478 | 1152515.9749
18 | 2536944.3902 | 1152377.1562
19 | 2536966.2798 | 1152361.5467
20 | 2536926.5371 | 1152396.362
21 | 2536936.2126 | 1152373.8098
22 | 2536752.8182 | 1152527.2279
23 | 2536716.3907 | 1152426.7565
24 | 2536721.3103 | 1152421.702
25 | 2536722.0016 | 1152435.6348
26 | 2536978.8762 | 1152352.1033
27 | 2536955.5788 | 1152341.369
28 | 2536723.937 | 1152450.9478
29 | 2536805.4392 | 1152494.4234
30 | 2536899.4872 | 1152415.7594
31 | 2536919.6162 | 1152369.3174
32 | 2536740.3031 | 1152418.5471
33 | 2536948.1672 | 1152339.6066
34 | 2536790.6138 | 1152261.9875
35 | 2536793.4711 | 1152270.7608
36 | 2536796.3972 | 1152279.7238
37 | 2536828.8641 | 1152316.611
38 | 2536768.2844 | 1152413.5638
39 | 2536847.2617 | 1152326.2112
40 | 2536781.4922 | 1152383.1701
41 | 2536759.4941 | 1152368.019
42 | 2536788.0045 | 1152409.8717
43 | 2536803.9902 | 1152407.3513
44 | 2536771.38 | 1152412.9842
45 | 2536804.509 | 1152407.2695
46 | 2536768.374 | 1152413.547
47 | 2536844.0412 | 1152410.0421
48 | 2536839.4904 | 1152359.4133
49 | 2536854.6615 | 1152330.9395
50 | 2536859.9919 | 1152335.6622
51 | 2536866.1314 | 1152341.1019
52 | 2536881.7394 | 1152353.2147
53 | 2536902.8208 | 1152364.6028
54 | 2536897.4562 | 1152362.1122
55 | 2536888.8761 | 1152357.2549
56 | 2536902.1476 | 1152313.5513
57 | 2536897.5071 | 1152320.7396
58 | 2536889.4923 | 1152314.9142
59 | 2536929.7657 | 1152336.4399
60 | 2536876.9822 | 1152303.3081
61 | 2536907.4996 | 1152396.0758
62 | 2536883.0949 | 1152416.6072
63 | 2536862.6437 | 1152413.6274
64 | 2536854.2395 | 1152412.0102
65 | 2536845.2495 | 1152401.4487
66 | 2536827.3564 | 1152384.6312
67 | 2536824.092 | 1152475.418
68 | 2536790.2671 | 1152490.3573
69 | 2536826.0002 | 1152473.4737
70 | 2536805.4392 | 1152494.4234

## line_std_types
| c_nf_per_km | r_ohm_per_km | x_ohm_per_km | max_i_ka | type | q_mm2 | alpha | voltage_rating
NAYY 4x50 SE | 210 | 0.642 | 0.083 | 0.142 | cs | 50 | 0.00403 | LV
NAYY 4x120 SE | 264 | 0.225 | 0.08 | 0.242 | cs | 120 | 0.00403 | LV
NAYY 4x150 SE | 261 | 0.208 | 0.08 | 0.27 | cs | 150 | 0.00403 | LV
NA2XS2Y 1x95 RM/25 12/20 kV | 216 | 0.313 | 0.132 | 0.252 | cs | 95 | 0.00403 | MV
NA2XS2Y 1x185 RM/25 12/20 kV | 273 | 0.161 | 0.117 | 0.362 | cs | 185 | 0.00403 | MV
NA2XS2Y 1x240 RM/25 12/20 kV | 304 | 0.122 | 0.112 | 0.421 | cs | 240 | 0.00403 | MV
NA2XS2Y 1x95 RM/25 6/10 kV | 315 | 0.313 | 0.123 | 0.249 | cs | 95 | 0.00403 | MV
NA2XS2Y 1x185 RM/25 6/10 kV | 406 | 0.161 | 0.11 | 0.358 | cs | 185 | 0.00403 | MV
NA2XS2Y 1x240 RM/25 6/10 kV | 456 | 0.122 | 0.105 | 0.416 | cs | 240 | 0.00403 | MV
NA2XS2Y 1x150 RM/25 12/20 kV | 250 | 0.206 | 0.116 | 0.319 | cs | 150 | 0.00403 | MV
NA2XS2Y 1x120 RM/25 12/20 kV | 230 | 0.253 | 0.119 | 0.283 | cs | 120 | 0.00403 | MV
NA2XS2Y 1x70 RM/25 12/20 kV | 190 | 0.443 | 0.132 | 0.22 | cs | 70 | 0.00403 | MV
NA2XS2Y 1x150 RM/25 6/10 kV | 360 | 0.206 | 0.11 | 0.315 | cs | 150 | 0.00403 | MV
NA2XS2Y 1x120 RM/25 6/10 kV | 340 | 0.253 | 0.113 | 0.28 | cs | 120 | 0.00403 | MV
NA2XS2Y 1x70 RM/25 6/10 kV | 280 | 0.443 | 0.123 | 0.217 | cs | 70 | 0.00403 | MV
N2XS(FL)2Y 1x120 RM/35 64/110 kV | 112 | 0.153 | 0.166 | 0.366 | cs | 120 | 0.00393 | HV
N2XS(FL)2Y 1x185 RM/35 64/110 kV | 125 | 0.099 | 0.156 | 0.457 | cs | 185 | 0.00393 | HV
N2XS(FL)2Y 1x240 RM/35 64/110 kV | 135 | 0.075 | 0.149 | 0.526 | cs | 240 | 0.00393 | HV
N2XS(FL)2Y 1x300 RM/35 64/110 kV | 144 | 0.06 | 0.144 | 0.588 | cs | 300 | 0.00393 | HV
15-AL1/3-ST1A 0.4 | 11 | 1.8769 | 0.35 | 0.105 | ol | 16 | 0.00403 | LV
24-AL1/4-ST1A 0.4 | 11.25 | 1.2012 | 0.335 | 0.14 | ol | 24 | 0.00403 | LV
48-AL1/8-ST1A 0.4 | 12.2 | 0.5939 | 0.3 | 0.21 | ol | 48 | 0.00403 | LV
94-AL1/15-ST1A 0.4 | 13.2 | 0.306 | 0.29 | 0.35 | ol | 94 | 0.00403 | LV
34-AL1/6-ST1A 10.0 | 9.7 | 0.8342 | 0.36 | 0.17 | ol | 34 | 0.00403 | MV
48-AL1/8-ST1A 10.0 | 10.1 | 0.5939 | 0.35 | 0.21 | ol | 48 | 0.00403 | MV
70-AL1/11-ST1A 10.0 | 10.4 | 0.4132 | 0.339 | 0.29 | ol | 70 | 0.00403 | MV
94-AL1/15-ST1A 10.0 | 10.75 | 0.306 | 0.33 | 0.35 | ol | 94 | 0.00403 | MV
122-AL1/20-ST1A 10.0 | 11.1 | 0.2376 | 0.323 | 0.41 | ol | 122 | 0.00403 | MV
149-AL1/24-ST1A 10.0 | 11.25 | 0.194 | 0.315 | 0.47 | ol | 149 | 0.00403 | MV
34-AL1/6-ST1A 20.0 | 9.15 | 0.8342 | 0.382 | 0.17 | ol | 34 | 0.00403 | MV
48-AL1/8-ST1A 20.0 | 9.5 | 0.5939 | 0.372 | 0.21 | ol | 48 | 0.00403 | MV
70-AL1/11-ST1A 20.0 | 9.7 | 0.4132 | 0.36 | 0.29 | ol | 70 | 0.00403 | MV
94-AL1/15-ST1A 20.0 | 10 | 0.306 | 0.35 | 0.35 | ol | 94 | 0.00403 | MV
122-AL1/20-ST1A 20.0 | 10.3 | 0.2376 | 0.344 | 0.41 | ol | 122 | 0.00403 | MV
149-AL1/24-ST1A 20.0 | 10.5 | 0.194 | 0.337 | 0.47 | ol | 149 | 0.00403 | MV
184-AL1/30-ST1A 20.0 | 10.75 | 0.1571 | 0.33 | 0.535 | ol | 184 | 0.00403 | MV
243-AL1/39-ST1A 20.0 | 11 | 0.1188 | 0.32 | 0.645 | ol | 243 | 0.00403 | MV
48-AL1/8-ST1A 110.0 | 8 | 0.5939 | 0.46 | 0.21 | ol | 48 | 0.00403 | HV
70-AL1/11-ST1A 110.0 | 8.4 | 0.4132 | 0.45 | 0.29 | ol | 70 | 0.00403 | HV
94-AL1/15-ST1A 110.0 | 8.65 | 0.306 | 0.44 | 0.35 | ol | 94 | 0.00403 | HV
122-AL1/20-ST1A 110.0 | 8.5 | 0.2376 | 0.43 | 0.41 | ol | 122 | 0.00403 | HV
149-AL1/24-ST1A 110.0 | 8.75 | 0.194 | 0.41 | 0.47 | ol | 149 | 0.00403 | HV
184-AL1/30-ST1A 110.0 | 8.8 | 0.1571 | 0.4 | 0.535 | ol | 184 | 0.00403 | HV
243-AL1/39-ST1A 110.0 | 9 | 0.1188 | 0.39 | 0.645 | ol | 243 | 0.00403 | HV
305-AL1/39-ST1A 110.0 | 9.2 | 0.0949 | 0.38 | 0.74 | ol | 305 | 0.00403 | HV
490-AL1/64-ST1A 110.0 | 9.75 | 0.059 | 0.37 | 0.96 | ol | 490 | 0.00403 | HV
679-AL1/86-ST1A 110.0 | 9.95 | 0.042 | 0.36 | 1.15 | ol | 679 | 0.00403 | HV
490-AL1/64-ST1A 220.0 | 10 | 0.059 | 0.285 | 0.96 | ol | 490 | 0.00403 | HV
679-AL1/86-ST1A 220.0 | 11.7 | 0.042 | 0.275 | 1.15 | ol | 679 | 0.00403 | HV
490-AL1/64-ST1A 380.0 | 11 | 0.059 | 0.253 | 0.96 | ol | 490 | 0.00403 | HV
679-AL1/86-ST1A 380.0 | 14.6 | 0.042 | 0.25 | 1.15 | ol | 679 | 0.00403 | HV

## trafo_std_types
| i0_percent | pfe_kw | vkr_percent | sn_mva | vn_lv_kv | vn_hv_kv | vk_percent | shift_degree | vector_group | tap_side | tap_neutral | tap_min | tap_max | tap_step_degree | tap_step_percent | tap_phase_shifter
160 MVA 380/110 kV | 0.06 | 60 | 0.25 | 160 | 110 | 380 | 12.2 | 0 | Yy0 | hv | 0 | -9 | 9 | 0 | 1.5 | FALSE
100 MVA 220/110 kV | 0.06 | 55 | 0.26 | 100 | 110 | 220 | 12 | 0 | Yy0 | hv | 0 | -9 | 9 | 0 | 1.5 | FALSE
63 MVA 110/20 kV | 0.04 | 22 | 0.32 | 63 | 20 | 110 | 18 | 150 | YNd5 | hv | 0 | -9 | 9 | 0 | 1.5 | FALSE
40 MVA 110/20 kV | 0.05 | 18 | 0.34 | 40 | 20 | 110 | 16.2 | 150 | YNd5 | hv | 0 | -9 | 9 | 0 | 1.5 | FALSE
25 MVA 110/20 kV | 0.07 | 14 | 0.41 | 25 | 20 | 110 | 12 | 150 | YNd5 | hv | 0 | -9 | 9 | 0 | 1.5 | FALSE
63 MVA 110/10 kV | 0.04 | 22 | 0.32 | 63 | 10 | 110 | 18 | 150 | YNd5 | hv | 0 | -9 | 9 | 0 | 1.5 | FALSE
40 MVA 110/10 kV | 0.05 | 18 | 0.34 | 40 | 10 | 110 | 16.2 | 150 | YNd5 | hv | 0 | -9 | 9 | 0 | 1.5 | FALSE
25 MVA 110/10 kV | 0.07 | 14 | 0.41 | 25 | 10 | 110 | 12 | 150 | YNd5 | hv | 0 | -9 | 9 | 0 | 1.5 | FALSE
0.25 MVA 20/0.4 kV | 0.32 | 0.8 | 1.44 | 0.25 | 0.4 | 20 | 6 | 150 | Yzn5 | hv | 0 | -2 | 2 | 0 | 2.5 | FALSE
0.4 MVA 20/0.4 kV | 0.3375 | 1.35 | 1.425 | 0.4 | 0.4 | 20 | 6 | 150 | Dyn5 | hv | 0 | -2 | 2 | 0 | 2.5 | FALSE
0.63 MVA 20/0.4 kV | 0.2619 | 1.65 | 1.206 | 0.63 | 0.4 | 20 | 6 | 150 | Dyn5 | hv | 0 | -2 | 2 | 0 | 2.5 | FALSE
0.25 MVA 10/0.4 kV | 0.24 | 0.6 | 1.2 | 0.25 | 0.4 | 10 | 4 | 150 | Dyn5 | hv | 0 | -2 | 2 | 0 | 2.5 | FALSE
0.4 MVA 10/0.4 kV | 0.2375 | 0.95 | 1.325 | 0.4 | 0.4 | 10 | 4 | 150 | Dyn5 | hv | 0 | -2 | 2 | 0 | 2.5 | FALSE
0.63 MVA 10/0.4 kV | 0.1873 | 1.18 | 1.0794 | 0.63 | 0.4 | 10 | 4 | 150 | Dyn5 | hv | 0 | -2 | 2 | 0 | 2.5 | FALSE

## trafo3w_std_types
| sn_hv_mva | sn_mv_mva | sn_lv_mva | vn_hv_kv | vn_mv_kv | vn_lv_kv | vk_hv_percent | vk_mv_percent | vk_lv_percent | vkr_hv_percent | vkr_mv_percent | vkr_lv_percent | pfe_kw | i0_percent | shift_mv_degree | shift_lv_degree | vector_group | tap_side | tap_neutral | tap_min | tap_max | tap_step_percent
63/25/38 MVA 110/20/10 kV | 63 | 25 | 38 | 110 | 20 | 10 | 10.4 | 10.4 | 10.4 | 0.28 | 0.32 | 0.35 | 35 | 0.89 | 0 | 0 | YN0yn0yn0 | hv | 0 | -10 | 10 | 1.2
63/25/38 MVA 110/10/10 kV | 63 | 25 | 38 | 110 | 10 | 10 | 10.4 | 10.4 | 10.4 | 0.28 | 0.32 | 0.35 | 35 | 0.89 | 0 | 0 | YN0yn0yn0 | hv | 0 | -10 | 10 | 1.2

## fuse_std_types
| fuse_type | i_rated_a | t_avg | t_min | t_total | x_avg | x_min | x_total
HV 100A | HV 100A | 100 | 0 | [10.0, 3.64, 0.854, 0.281, 0.1, 0.0531, 0.022, 0.01] | [10.0, 4.267, 1.21, 0.403, 0.1, 0.058, 0.022, 0.01] | 0 | [300.0, 350.0, 450.0, 550.0, 700.0, 850.0, 1200.0, 1752.0] | [600.0, 700.0, 900.0, 1150.0, 1665.0, 2000.0, 3000.0, 4313.0]
HV 10A | HV 10A | 10 | 0 | [10.0, 1675.0, 0.344, 0.156, 0.1, 0.0417, 0.0171, 0.01] | [10.0, 1.3, 0.3, 0.155, 0.1, 0.0555, 0.023, 0.01] | 0 | [30.0, 32.0, 35.0, 37.0, 39.0, 50.0, 70.0, 88.0] | [60.0, 70.0, 80.0, 87.0, 94.0, 110.0, 150.0, 216.0]
HV 125A | HV 125A | 125 | 0 | [10.0, 1.82, 0.344, 0.1, 0.0467, 0.0269, 0.01] | [10.0, 2.478, 0.426, 0.1, 0.0427, 0.0211, 0.01] | 0 | [375.0, 500.0, 700.0, 925.0, 1200.0, 1500.0, 2341.0] | [750.0, 1000.0, 1500.0, 2200.0, 3000.0, 4000.0, 5765.0]
HV 160A | HV 160A | 160 | 0 | [10.0, 4.15, 1.03, 0.198, 0.1, 0.051, 0.0172, 0.01] | [10.0, 2.3, 0.734, 0.274, 0.1, 0.046, 0.0177, 0.01] | 0 | [480.0, 550.0, 700.0, 1000.0, 1260.0, 1600.0, 2500.0, 3227.0] | [960.0, 1300.0, 1700.0, 2200.0, 2996.0, 4000.0, 6000.0, 7946.0]
HV 16A | HV 16A | 16 | 0 | [10.0, 0.352, 0.164, 0.1, 0.0649, 0.0342, 0.01] | [10.0, 2.34, 0.722, 0.181, 0.1, 0.055, 0.0296, 0.01] | 0 | [48.0, 60.0, 65.0, 71.0, 80.0, 100.0, 162.0] | [96.0, 110.0, 125.0, 150.0, 168.0, 200.0, 250.0, 398.0]
HV 200A | HV 200A | 200 | 0 | [10.0, 4.267, 1.21, 0.403, 0.1, 0.058, 0.022, 0.01] | [10.0, 3.73, 1.654, 0.328, 0.1, 0.0531, 0.019, 0.01] | 0 | [600.0, 700.0, 900.0, 1150.0, 1665.0, 2000.0, 3000.0, 4313.0] | [1200.0, 1500.0, 1800.0, 2700.0, 3960.0, 5000.0, 7500.0, 10620.0]
HV 20A | HV 20A | 20 | 0 | [10.0, 1.3, 0.3, 0.155, 0.1, 0.0555, 0.023, 0.01] | [10.0, 1.3, 0.161, 0.1, 0.0611, 0.0399, 0.0141, 0.01] | 0 | [60.0, 70.0, 80.0, 87.0, 94.0, 110.0, 150.0, 216.0] | [120.0, 150.0, 200.0, 223.0, 260.0, 300.0, 450.0, 532.0]
HV 25A | HV 25A | 25 | 0 | [10.0, 2.512, 0.833, 0.299, 0.1, 0.0372, 0.0223, 0.01] | [10.0, 3.125, 0.597, 0.198, 0.1, 0.0378, 0.022, 0.01] | 0 | [75.0, 82.0, 90.0, 100.0, 124.0, 170.0, 200.0, 289.0] | [150.0, 170.0, 210.0, 250.0, 294.0, 400.0, 500.0, 711.0]
HV 31.5A | HV 31.5A | 31.5 | 0 | [10.0, 2.34, 0.722, 0.181, 0.1, 0.055, 0.0296, 0.01] | [10.0, 2.84, 0.368, 0.164, 0.1, 0.0621, 0.0378, 0.0195, 0.01] | 0 | [95.0, 110.0, 125.0, 150.0, 165.0, 200.0, 250.0, 390.0] | [189.0, 220.0, 300.0, 350.0, 393.0, 450.0, 530.0, 700.0, 960.0]
HV 40A | HV 40A | 40 | 0 | [10.0, 1.3, 0.161, 0.1, 0.0611, 0.0399, 0.0141, 0.01] | [10.0, 2.05, 0.369, 0.198, 0.1, 0.051, 0.0298, 0.01] | 0 | [120.0, 150.0, 200.0, 223.0, 260.0, 300.0, 450.0, 532.0] | [240.0, 300.0, 400.0, 450.0, 530.0, 650.0, 800.0, 1311.0]
HV 50A | HV 50A | 50 | 0 | [10.0, 3.215, 0.597, 0.198, 0.1, 0.0378, 0.022, 0.01] | [10.0, 3.64, 0.854, 0.281, 0.1, 0.0531, 0.022, 0.01] | 0 | [150.0, 170.0, 210.0, 250.0, 294.0, 400.0, 500.0, 711.0] | [300.0, 350.0, 450.0, 550.0, 700.0, 850.0, 1200.0, 1752.0]
HV 6.3A | HV 6.3A | 6.3 | 0 | [10.0, 1.39, 0.344, 0.168, 0.1, 0.056, 0.0263, 0.01] | [10.0, 1.711, 0.516, 0.198, 0.1, 0.0634, 0.0303, 0.01] | 0 | [19.0, 19.5, 20.4, 20.8, 22.0, 25.0, 32.0, 48.0] | [38.0, 40.0, 43.0, 48.0, 53.0, 60.0, 75.0, 118.0]
HV 63A | HV 63A | 63 | 0 | [10.0, 2.84, 0.368, 0.164, 0.1, 0.0621, 0.0378, 0.0195, 0.01] | [10.0, 1.82, 0.344, 0.1, 0.0467, 0.0269, 0.01] | 0 | [189.0, 220.0, 300.0, 350.0, 393.0, 450.0, 530.0, 700.0, 961.0] | [378.0, 500.0, 700.0, 934.0, 1200.0, 1500.0, 2366.0]
HV 80A | HV 80A | 80 | 0 | [10.0, 2.05, 0.369, 0.198, 0.1, 0.051, 0.0298, 0.01] | [10.0, 4.15, 1.03, 0.198, 0.1, 0.051, 0.0172, 0.01] | 0 | [240.0, 300.0, 400.0, 450.0, 530.0, 650.0, 800.0, 1311.0] | [480.0, 550.0, 700.0, 1000.0, 1260.0, 1600.0, 2500.0, 3227.0]
Siemens NH-1-100 | Siemens NH-1-100 | 100 | [5400.0, 2000.0, 400.0, 20.0, 1.0, 0.2, 0.012, 0.004] | 0 | 0 | [150.0, 190.0, 250.0, 430.0, 900.0, 1250.0, 2700.0, 3600.0] | 0 | 0
Siemens NH-1-125 | Siemens NH-1-125 | 125 | [4800.0, 120.0, 7.0, 0.1, 0.004] | 0 | 0 | [180.0, 400.0, 740.0, 2000.0, 4250.0] | 0 | 0
Siemens NH-1-16 | Siemens NH-1-16 | 16 | [4000.0, 400.0, 2.0, 0.1, 0.04, 0.01] | 0 | 0 | [26.0, 35.0, 75.0, 150.0, 200.0, 300.0] | 0 | 0
Siemens NH-1-160 | Siemens NH-1-160 | 160 | [4800.0, 120.0, 7.0, 0.1, 0.004] | 0 | 0 | [210.0, 500.0, 900.0, 2300.0, 5000.0] | 0 | 0
Siemens NH-1-25 | Siemens NH-1-25 | 25 | [4000.0, 1000.0, 10.0, 0.2, 0.02, 0.01] | 0 | 0 | [40.0, 50.0, 100.0, 210.0, 400.0, 500.0] | 0 | 0
Siemens NH-1-50 | Siemens NH-1-50 | 50 | [4000.0, 40.0, 4.0, 1.0, 0.02, 0.01] | 0 | 0 | [86.0, 200.0, 300.0, 400.0, 1000.0, 1280.0] | 0 | 0
Siemens NH-1-63 | Siemens NH-1-63 | 63 | [4000.0, 100.0, 10.0, 2.0, 0.04, 0.01] | 0 | 0 | [100.0, 200.0, 300.0, 400.0, 1000.0, 1500.0] | 0 | 0
Siemens NH-1-80 | Siemens NH-1-80 | 80 | [4800.0, 120.0, 7.0, 0.1, 0.01] | 0 | 0 | [150.58, 250.0, 450.0, 1150.0, 2470.0] | 0 | 0
Siemens NH-2-1000 | Siemens NH-2-1000 | 1000 | [4800.0, 120.0, 7.0, 0.1, 0.004] | 0 | 0 | [1900.0, 3500.0, 8400.0, 24000.0, 52000.0] | 0 | 0
Siemens NH-2-200 | Siemens NH-2-200 | 200 | [4800.0, 120.0, 7.0, 0.1, 0.004] | 0 | 0 | [280.0, 650.0, 1200.0, 3000.0, 7000.0] | 0 | 0
Siemens NH-2-224 | Siemens NH-2-224 | 224 | [4800.0, 120.0, 7.0, 0.2, 0.04, 0.004] | 0 | 0 | [400.0, 750.0, 1453.0, 3025.0, 4315.0, 7600.0] | 0 | 0
Siemens NH-2-250 | Siemens NH-2-250 | 250 | [4800.0, 120.0, 7.0, 0.1, 0.004] | 0 | 0 | [450.0, 800.0, 1650.0, 4000.0, 8500.0] | 0 | 0
Siemens NH-2-315 | Siemens NH-2-315 | 315 | [4800.0, 120.0, 7.0, 0.1, 0.004] | 0 | 0 | [550.0, 920.0, 1900.0, 5000.0, 11000.0] | 0 | 0
Siemens NH-2-355 | Siemens NH-2-355 | 355 | [4800.0, 120.0, 6.0, 0.1, 0.004] | 0 | 0 | [650.0, 1116.27, 2350.0, 5840.0, 12790.0] | 0 | 0
Siemens NH-2-400 | Siemens NH-2-400 | 400 | [4800.0, 120.0, 7.0, 0.1, 0.004] | 0 | 0 | [720.0, 1350.0, 2800.0, 6500.0, 15000.0] | 0 | 0
Siemens NH-2-425 | Siemens NH-2-425 | 425 | [4800.0, 120.0, 7.0, 0.1, 0.004] | 0 | 0 | [850.0, 1500.0, 3050.0, 7500.0, 16500.0] | 0 | 0
Siemens NH-2-630 | Siemens NH-2-630 | 630 | [4800.0, 120.0, 7.0, 0.1, 0.004] | 0 | 0 | [1200.0, 2000.0, 4800.0, 12000.0, 26000.0] | 0 | 0

## dtypes
| element | column | dtype
0 | bus | name | object
1 | bus | vn_kv | float64
2 | bus | type | object
3 | bus | zone | object
4 | bus | in_service | bool
5 | load | name | object
6 | load | bus | uint32
7 | load | p_mw | float64
8 | load | q_mvar | float64
9 | load | const_z_percent | float64
10 | load | const_i_percent | float64
11 | load | sn_mva | float64
12 | load | scaling | float64
13 | load | in_service | bool
14 | load | type | object
15 | ext_grid | name | object
16 | ext_grid | bus | uint32
17 | ext_grid | vm_pu | float64
18 | ext_grid | va_degree | float64
19 | ext_grid | slack_weight | float64
20 | ext_grid | in_service | bool
21 | line | name | object
22 | line | std_type | object
23 | line | from_bus | uint32
24 | line | to_bus | uint32
25 | line | length_km | float64
26 | line | r_ohm_per_km | float64
27 | line | x_ohm_per_km | float64
28 | line | c_nf_per_km | float64
29 | line | g_us_per_km | float64
30 | line | max_i_ka | float64
31 | line | df | float64
32 | line | parallel | uint32
33 | line | type | object
34 | line | in_service | bool
35 | trafo | name | object
36 | trafo | std_type | object
37 | trafo | hv_bus | uint32
38 | trafo | lv_bus | uint32
39 | trafo | sn_mva | float64
40 | trafo | vn_hv_kv | float64
41 | trafo | vn_lv_kv | float64
42 | trafo | vk_percent | float64
43 | trafo | vkr_percent | float64
44 | trafo | pfe_kw | float64
45 | trafo | i0_percent | float64
46 | trafo | shift_degree | float64
47 | trafo | tap_side | object
48 | trafo | tap_neutral | int32
49 | trafo | tap_min | int32
50 | trafo | tap_max | int32
51 | trafo | tap_step_percent | float64
52 | trafo | tap_step_degree | float64
53 | trafo | tap_pos | int32
54 | trafo | tap_phase_shifter | bool
55 | trafo | parallel | uint32
56 | trafo | df | float64
57 | trafo | in_service | bool
58 | line_geodata | coords | object
59 | bus_geodata | x | float64
60 | bus_geodata | y | float64
61 | bus_geodata | coords | object

## parameters
| version | format_version | converged | OPF_converged | name | f_hz | sn_mva
0 | 2.14.6 | 2.14.0 | FALSE | FALSE |  | 50 | 1