## bus
| name | vn_kv | type | zone | in_service
0 | bus_LV_5586-73_0_4_node_0 | 0.4 | n |  | TRUE
1 | bus_LV_5586-73_0_4_node_1 | 0.4 | n |  | TRUE
2 | bus_LV_5586-73_0_4_node_2 | 0.4 | n |  | TRUE
3 | bus_LV_5586-73_0_4_node_3 | 0.4 | n |  | TRUE
4 | bus_LV_5586-73_0_4_node_4 | 0.4 | n |  | TRUE
5 | bus_LV_5586-73_0_4_node_5 | 0.4 | n |  | TRUE
6 | bus_LV_5586-73_0_4_node_6 | 0.4 | n |  | TRUE
7 | bus_LV_5586-73_0_4_node_7 | 0.4 | n |  | TRUE
8 | bus_LV_5586-73_0_4_node_8 | 0.4 | n |  | TRUE
9 | bus_LV_5586-73_0_4_node_43 | 0.4 | n |  | TRUE
10 | bus_LV_5586-73_0_4_node_13 | 0.4 | n |  | TRUE
11 | bus_LV_5586-73_0_4_node_10 | 0.4 | n |  | TRUE
12 | bus_LV_5586-73_0_4_node_53 | 0.4 | n |  | TRUE
13 | bus_LV_5586-73_0_4_node_14 | 0.4 | n |  | TRUE
14 | bus_LV_5586-73_0_4_node_15 | 0.4 | n |  | TRUE
15 | bus_LV_5586-73_0_4_node_16 | 0.4 | n |  | TRUE
16 | bus_LV_5586-73_0_4_node_17 | 0.4 | n |  | TRUE
17 | bus_LV_5586-73_0_4_node_9 | 0.4 | n |  | TRUE
18 | bus_LV_5586-73_0_4_node_54 | 0.4 | n |  | TRUE
19 | bus_LV_5586-73_0_4_node_12 | 0.4 | n |  | TRUE
20 | bus_LV_5586-73_0_4_node_22 | 0.4 | n |  | TRUE
21 | bus_LV_5586-73_0_4_node_19 | 0.4 | n |  | TRUE
22 | bus_LV_5586-73_0_4_node_79 | 0.4 | n |  | TRUE
23 | bus_LV_5586-73_0_4_node_80 | 0.4 | n |  | TRUE
24 | bus_LV_5586-73_0_4_node_34 | 0.4 | n |  | TRUE
25 | bus_LV_5586-73_0_4_node_20 | 0.4 | n |  | TRUE
26 | bus_LV_5586-73_0_4_node_81 | 0.4 | n |  | TRUE
27 | bus_LV_5586-73_0_4_node_28 | 0.4 | n |  | TRUE
28 | bus_LV_5586-73_0_4_node_21 | 0.4 | n |  | TRUE
29 | bus_LV_5586-73_0_4_node_26 | 0.4 | n |  | TRUE
30 | bus_LV_5586-73_0_4_node_27 | 0.4 | n |  | TRUE
31 | bus_LV_5586-73_0_4_node_24 | 0.4 | n |  | TRUE
32 | bus_LV_5586-73_0_4_node_36 | 0.4 | n |  | TRUE
33 | bus_LV_5586-73_0_4_node_23 | 0.4 | n |  | TRUE
34 | bus_LV_5586-73_0_4_node_35 | 0.4 | n |  | TRUE
35 | bus_LV_5586-73_0_4_node_78 | 0.4 | n |  | TRUE
36 | bus_LV_5586-73_0_4_node_29 | 0.4 | n |  | TRUE
37 | bus_LV_5586-73_0_4_node_64 | 0.4 | n |  | TRUE
38 | bus_LV_5586-73_0_4_node_66 | 0.4 | n |  | TRUE
39 | bus_LV_5586-73_0_4_node_30 | 0.4 | n |  | TRUE
40 | bus_LV_5586-73_0_4_node_72 | 0.4 | n |  | TRUE
41 | bus_LV_5586-73_0_4_node_31 | 0.4 | n |  | TRUE
42 | bus_LV_5586-73_0_4_node_70 | 0.4 | n |  | TRUE
43 | bus_LV_5586-73_0_4_node_63 | 0.4 | n |  | TRUE
44 | bus_LV_5586-73_0_4_node_42 | 0.4 | n |  | TRUE
45 | bus_LV_5586-73_0_4_node_32 | 0.4 | n |  | TRUE
46 | bus_LV_5586-73_0_4_node_65 | 0.4 | n |  | TRUE
47 | bus_LV_5586-73_0_4_node_60 | 0.4 | n |  | TRUE
48 | bus_LV_5586-73_0_4_node_33 | 0.4 | n |  | TRUE
49 | bus_LV_5586-73_0_4_node_57 | 0.4 | n |  | TRUE
50 | bus_LV_5586-73_0_4_node_52 | 0.4 | n |  | TRUE
51 | bus_LV_5586-73_0_4_node_50 | 0.4 | n |  | TRUE
52 | bus_LV_5586-73_0_4_node_76 | 0.4 | n |  | TRUE
53 | bus_LV_5586-73_0_4_node_77 | 0.4 | n |  | TRUE
54 | bus_LV_5586-73_0_4_node_67 | 0.4 | n |  | TRUE
55 | bus_LV_5586-73_0_4_node_62 | 0.4 | n |  | TRUE
56 | bus_LV_5586-73_0_4_node_51 | 0.4 | n |  | TRUE
57 | bus_LV_5586-73_0_4_node_69 | 0.4 | n |  | TRUE
58 | bus_LV_5586-73_0_4_node_49 | 0.4 | n |  | TRUE
59 | bus_LV_5586-73_0_4_node_68 | 0.4 | n |  | TRUE
60 | bus_LV_5586-73_0_4_node_48 | 0.4 | n |  | TRUE
61 | bus_LV_5586-73_0_4_node_61 | 0.4 | n |  | TRUE
62 | bus_LV_5586-73_0_4_node_41 | 0.4 | n |  | TRUE
63 | bus_LV_5586-73_0_4_node_73 | 0.4 | n |  | TRUE
64 | bus_LV_5586-73_0_4_node_58 | 0.4 | n |  | TRUE
65 | bus_LV_5586-73_0_4_node_59 | 0.4 | n |  | TRUE
66 | bus_LV_5586-73_0_4_node_37 | 0.4 | n |  | TRUE
67 | bus_LV_5586-73_0_4_node_39 | 0.4 | n |  | TRUE
68 | bus_LV_5586-73_0_4_node_40 | 0.4 | n |  | TRUE
69 | bus_LV_5586-73_0_4_node_38 | 0.4 | n |  | TRUE
70 | bus_LV_5586-73_0_4_node_44 | 0.4 | n |  | TRUE
71 | bus_LV_5586-73_0_4_node_45 | 0.4 | n |  | TRUE
72 | bus_LV_5586-73_0_4_node_46 | 0.4 | n |  | TRUE
73 | bus_LV_5586-73_0_4_node_47 | 0.4 | n |  | TRUE
74 | bus_LV_5586-73_0_4_node_56 | 0.4 | n |  | TRUE
75 | bus_LV_5586-73_0_4_node_55 | 0.4 | n |  | TRUE
76 | bus_LV_5586-73_0_4_node_74 | 0.4 | n |  | TRUE
77 | bus_LV_5586-73_0_4_node_75 | 0.4 | n |  | TRUE
78 | bus_MV_629_0_node_104 | 20 | n |  | TRUE

## load
| name | bus | p_mw | q_mvar | const_z_percent | const_i_percent | sn_mva | scaling | in_service | type
0 | LV_5586-73_0_4_load_0 | 0 | 0.0039105 | 0.00098006 | 0 | 0 |  | 1 | TRUE | wye
1 | LV_5586-73_0_4_load_1 | 1 | 0.0042104 | 0.0010552 | 0 | 0 |  | 1 | TRUE | wye
2 | LV_5586-73_0_4_load_3 | 3 | 0.0043582 | 0.0010923 | 0 | 0 |  | 1 | TRUE | wye
3 | LV_5586-73_0_4_load_4 | 4 | 0.01053 | 0.002639 | 0 | 0 |  | 1 | TRUE | wye
4 | LV_5586-73_0_4_load_5 | 5 | 0.013991 | 0.0035065 | 0 | 0 |  | 1 | TRUE | wye
5 | LV_5586-73_0_4_load_6 | 6 | 0.0061931 | 0.0015521 | 0 | 0 |  | 1 | TRUE | wye
6 | LV_5586-73_0_4_load_8 | 8 | 0.0051393 | 0.001288 | 0 | 0 |  | 1 | TRUE | wye
7 | LV_5586-73_0_4_load_43 | 9 | 0.0092665 | 0.0023224 | 0 | 0 |  | 1 | TRUE | wye
8 | LV_5586-73_0_4_load_53 | 12 | 0.01311 | 0.0032857 | 0 | 0 |  | 1 | TRUE | wye
9 | LV_5586-73_0_4_load_14 | 13 | 0.0023409 | 0.00058668 | 0 | 0 |  | 1 | TRUE | wye
10 | LV_5586-73_0_4_load_15 | 14 | 0.016521 | 0.0041405 | 0 | 0 |  | 1 | TRUE | wye
11 | LV_5586-73_0_4_load_16 | 15 | 0.010809 | 0.002709 | 0 | 0 |  | 1 | TRUE | wye
12 | LV_5586-73_0_4_load_9 | 17 | 0.0073032 | 0.0018304 | 0 | 0 |  | 1 | TRUE | wye
13 | LV_5586-73_0_4_load_12 | 19 | 0.0074926 | 0.0018778 | 0 | 0 |  | 1 | TRUE | wye
14 | LV_5586-73_0_4_load_19 | 21 | 0.013821 | 0.0034639 | 0 | 0 |  | 1 | TRUE | wye
15 | LV_5586-73_0_4_load_80 | 23 | 0.028866 | 0.0072346 | 0 | 0 |  | 1 | TRUE | wye
16 | LV_5586-73_0_4_load_20 | 25 | 0.0043889 | 0.0011 | 0 | 0 |  | 1 | TRUE | wye
17 | LV_5586-73_0_4_load_81 | 26 | 0.0024538 | 0.00061497 | 0 | 0 |  | 1 | TRUE | wye
18 | LV_5586-73_0_4_load_21 | 28 | 0.010791 | 0.0027044 | 0 | 0 |  | 1 | TRUE | wye
19 | LV_5586-73_0_4_load_24 | 31 | 0.0055799 | 0.0013985 | 0 | 0 |  | 1 | TRUE | wye
20 | LV_5586-73_0_4_load_36 | 32 | 0.010983 | 0.0027525 | 0 | 0 |  | 1 | TRUE | wye
21 | LV_5586-73_0_4_load_23 | 33 | 0.0055339 | 0.0013869 | 0 | 0 |  | 1 | TRUE | wye
22 | LV_5586-73_0_4_load_35 | 34 | 0.0089801 | 0.0022506 | 0 | 0 |  | 1 | TRUE | wye
23 | LV_5586-73_0_4_load_64 | 37 | 0.023014 | 0.0057679 | 0 | 0 |  | 1 | TRUE | wye
24 | LV_5586-73_0_4_load_66 | 38 | 0.010841 | 0.002717 | 0 | 0 |  | 1 | TRUE | wye
25 | LV_5586-73_0_4_load_72 | 40 | 0.0037815 | 0.00094773 | 0 | 0 |  | 1 | TRUE | wye
26 | LV_5586-73_0_4_load_70 | 42 | 0.0042205 | 0.0010578 | 0 | 0 |  | 1 | TRUE | wye
27 | LV_5586-73_0_4_load_63 | 43 | 0.010306 | 0.002583 | 0 | 0 |  | 1 | TRUE | wye
28 | LV_5586-73_0_4_load_50 | 51 | 0.01178 | 0.0029525 | 0 | 0 |  | 1 | TRUE | wye
29 | LV_5586-73_0_4_load_77 | 53 | 0.0033309 | 0.00083481 | 0 | 0 |  | 1 | TRUE | wye
30 | LV_5586-73_0_4_load_67 | 54 | 0.018288 | 0.0045833 | 0 | 0 |  | 1 | TRUE | wye
31 | LV_5586-73_0_4_load_69 | 57 | 0.015437 | 0.0038688 | 0 | 0 |  | 1 | TRUE | wye
32 | LV_5586-73_0_4_load_68 | 59 | 0.008656 | 0.0021694 | 0 | 0 |  | 1 | TRUE | wye
33 | LV_5586-73_0_4_load_48 | 60 | 0.015559 | 0.0038994 | 0 | 0 |  | 1 | TRUE | wye
34 | LV_5586-73_0_4_load_61 | 61 | 0.0061529 | 0.0015421 | 0 | 0 |  | 1 | TRUE | wye
35 | LV_5586-73_0_4_load_41 | 62 | 0.0044329 | 0.001111 | 0 | 0 |  | 1 | TRUE | wye
36 | LV_5586-73_0_4_load_73 | 63 | 0.016056 | 0.0040239 | 0 | 0 |  | 1 | TRUE | wye
37 | LV_5586-73_0_4_load_58 | 64 | 0.016598 | 0.0041599 | 0 | 0 |  | 1 | TRUE | wye
38 | LV_5586-73_0_4_load_37 | 66 | 0.0036623 | 0.00091785 | 0 | 0 |  | 1 | TRUE | wye
39 | LV_5586-73_0_4_load_40 | 68 | 0.0075571 | 0.001894 | 0 | 0 |  | 1 | TRUE | wye
40 | LV_5586-73_0_4_load_38 | 69 | 0.0072385 | 0.0018141 | 0 | 0 |  | 1 | TRUE | wye
41 | LV_5586-73_0_4_load_44 | 70 | 0.0096283 | 0.0024131 | 0 | 0 |  | 1 | TRUE | wye
42 | LV_5586-73_0_4_load_45 | 71 | 0.016477 | 0.0041295 | 0 | 0 |  | 1 | TRUE | wye
43 | LV_5586-73_0_4_load_47 | 73 | 0.015064 | 0.0037753 | 0 | 0 |  | 1 | TRUE | wye
44 | LV_5586-73_0_4_load_55 | 75 | 0.018027 | 0.0045179 | 0 | 0 |  | 1 | TRUE | wye
45 | LV_5586-73_0_4_load_74 | 76 | 0.038979 | 0.0097691 | 0 | 0 |  | 1 | TRUE | wye
46 | LV_5586-73_0_4_load_75 | 77 | 0.0061251 | 0.0015351 | 0 | 0 |  | 1 | TRUE | wye

## ext_grid
| name | bus | vm_pu | va_degree | slack_weight | in_service
0 |  | 5 | 1 | 0 | 1 | TRUE

## line
| name | std_type | from_bus | to_bus | length_km | r_ohm_per_km | x_ohm_per_km | c_nf_per_km | g_us_per_km | max_i_ka | df | parallel | type | in_service
0 | LV_5586-73_0_4_line_0 |  | 0 | 1 | 0.017107 | 0.125 | 0.08 | 261 | 0 | 0.364 | 1 | 1 | cs | TRUE
1 | LV_5586-73_0_4_line_1 |  | 0 | 2 | 0.022988 | 0.125 | 0.08 | 261 | 0 | 0.364 | 1 | 1 | cs | TRUE
2 | LV_5586-73_0_4_line_2 |  | 1 | 3 | 0.019771 | 0.125 | 0.08 | 261 | 0 | 0.364 | 1 | 1 | cs | TRUE
3 | LV_5586-73_0_4_line_3 |  | 2 | 4 | 0.029637 | 0.125 | 0.08 | 261 | 0 | 0.364 | 1 | 2 | cs | TRUE
4 | LV_5586-73_0_4_line_4 |  | 2 | 5 | 0.007944 | 0.125 | 0.08 | 261 | 0 | 0.364 | 1 | 2 | cs | TRUE
5 | LV_5586-73_0_4_line_5 |  | 3 | 6 | 0.023686 | 0.125 | 0.08 | 261 | 0 | 0.364 | 1 | 1 | cs | TRUE
6 | LV_5586-73_0_4_line_6 |  | 4 | 7 | 0.021965 | 0.125 | 0.08 | 261 | 0 | 0.364 | 1 | 2 | cs | TRUE
7 | LV_5586-73_0_4_line_7 |  | 5 | 8 | 0.022567 | 0.125 | 0.08 | 261 | 0 | 0.364 | 1 | 2 | cs | TRUE
8 | LV_5586-73_0_4_line_8 |  | 6 | 9 | 0.0046275 | 0.125 | 0.08 | 261 | 0 | 0.364 | 1 | 1 | cs | TRUE
9 | LV_5586-73_0_4_line_9 |  | 7 | 10 | 0.02551 | 0.125 | 0.08 | 261 | 0 | 0.364 | 1 | 2 | cs | TRUE
10 | LV_5586-73_0_4_line_10 |  | 7 | 11 | 0.018054 | 0.125 | 0.08 | 261 | 0 | 0.364 | 1 | 1 | cs | TRUE
11 | LV_5586-73_0_4_line_11 |  | 8 | 12 | 0.011684 | 0.125 | 0.08 | 261 | 0 | 0.364 | 1 | 2 | cs | TRUE
12 | LV_5586-73_0_4_line_12 |  | 9 | 13 | 0.0058942 | 0.125 | 0.08 | 261 | 0 | 0.364 | 1 | 1 | cs | TRUE
13 | LV_5586-73_0_4_line_13 |  | 10 | 14 | 0.011383 | 0.125 | 0.08 | 261 | 0 | 0.364 | 1 | 1 | cs | TRUE
14 | LV_5586-73_0_4_line_14 |  | 10 | 15 | 0.0224 | 0.125 | 0.08 | 261 | 0 | 0.364 | 1 | 1 | cs | TRUE
15 | LV_5586-73_0_4_line_15 |  | 10 | 16 | 0.099395 | 0.125 | 0.08 | 261 | 0 | 0.364 | 1 | 2 | cs | TRUE
16 | LV_5586-73_0_4_line_16 |  | 11 | 17 | 0.027639 | 0.125 | 0.08 | 261 | 0 | 0.364 | 1 | 1 | cs | TRUE
17 | LV_5586-73_0_4_line_17 |  | 12 | 18 | 0.018491 | 0.125 | 0.08 | 261 | 0 | 0.364 | 1 | 2 | cs | TRUE
18 | LV_5586-73_0_4_line_18 |  | 13 | 19 | 0.02578 | 0.125 | 0.08 | 261 | 0 | 0.364 | 1 | 1 | cs | TRUE
19 | LV_5586-73_0_4_line_19 |  | 14 | 20 | 0.016039 | 0.125 | 0.08 | 261 | 0 | 0.364 | 1 | 1 | cs | TRUE
20 | LV_5586-73_0_4_line_20 |  | 15 | 21 | 0.046506 | 0.125 | 0.08 | 261 | 0 | 0.364 | 1 | 1 | cs | TRUE
21 | LV_5586-73_0_4_line_21 |  | 16 | 22 | 0.006212 | 0.125 | 0.08 | 261 | 0 | 0.364 | 1 | 1 | cs | TRUE
22 | LV_5586-73_0_4_line_22 |  | 16 | 23 | 0.066203 | 0.125 | 0.08 | 261 | 0 | 0.364 | 1 | 1 | cs | TRUE
23 | LV_5586-73_0_4_line_23 |  | 18 | 74 | 0.012073 | 0.125 | 0.08 | 261 | 0 | 0.364 | 1 | 2 | cs | TRUE
24 | LV_5586-73_0_4_line_24 |  | 20 | 24 | 0.031638 | 0.125 | 0.08 | 261 | 0 | 0.364 | 1 | 1 | cs | TRUE
25 | LV_5586-73_0_4_line_25 |  | 21 | 25 | 0.00017767 | 0.125 | 0.08 | 261 | 0 | 0.364 | 1 | 1 | cs | TRUE
26 | LV_5586-73_0_4_line_26 |  | 22 | 26 | 0.031661 | 0.125 | 0.08 | 261 | 0 | 0.364 | 1 | 1 | cs | TRUE
27 | LV_5586-73_0_4_line_27 |  | 23 | 27 | 0.068514 | 0.125 | 0.08 | 261 | 0 | 0.364 | 1 | 1 | cs | TRUE
28 | LV_5586-73_0_4_line_28 |  | 24 | 32 | 0.020318 | 0.125 | 0.08 | 261 | 0 | 0.364 | 1 | 1 | cs | TRUE
29 | LV_5586-73_0_4_line_29 |  | 24 | 29 | 0.029809 | 0.125 | 0.08 | 261 | 0 | 0.364 | 1 | 1 | cs | TRUE
30 | LV_5586-73_0_4_line_30 |  | 25 | 28 | 0.008841 | 0.125 | 0.08 | 261 | 0 | 0.364 | 1 | 1 | cs | TRUE
31 | LV_5586-73_0_4_line_31 |  | 27 | 35 | 0.099501 | 0.125 | 0.08 | 261 | 0 | 0.364 | 1 | 1 | cs | TRUE
32 | LV_5586-73_0_4_line_32 |  | 29 | 30 | 0.017274 | 0.125 | 0.08 | 261 | 0 | 0.364 | 1 | 1 | cs | TRUE
33 | LV_5586-73_0_4_line_33 |  | 29 | 31 | 0.0010529 | 0.125 | 0.08 | 261 | 0 | 0.364 | 1 | 1 | cs | TRUE
34 | LV_5586-73_0_4_line_34 |  | 30 | 34 | 0.0091181 | 0.125 | 0.08 | 261 | 0 | 0.364 | 1 | 1 | cs | TRUE
35 | LV_5586-73_0_4_line_35 |  | 31 | 33 | 8.9424e-05 | 0.125 | 0.08 | 261 | 0 | 0.364 | 1 | 1 | cs | TRUE
36 | LV_5586-73_0_4_line_36 |  | 32 | 66 | 0.025658 | 0.125 | 0.08 | 261 | 0 | 0.364 | 1 | 1 | cs | TRUE
37 | LV_5586-73_0_4_line_37 |  | 35 | 52 | 0.062313 | 0.125 | 0.08 | 261 | 0 | 0.364 | 1 | 1 | cs | TRUE
38 | LV_5586-73_0_4_line_38 |  | 35 | 53 | 0.019472 | 0.125 | 0.08 | 261 | 0 | 0.364 | 1 | 1 | cs | TRUE
39 | LV_5586-73_0_4_line_39 |  | 36 | 37 | 0.005758 | 0.125 | 0.08 | 261 | 0 | 0.364 | 1 | 1 | cs | TRUE
40 | LV_5586-73_0_4_line_40 |  | 36 | 38 | 0.032325 | 0.125 | 0.08 | 261 | 0 | 0.364 | 1 | 1 | cs | TRUE
41 | LV_5586-73_0_4_line_41 |  | 37 | 54 | 0.012793 | 0.125 | 0.08 | 261 | 0 | 0.364 | 1 | 1 | cs | TRUE
42 | LV_5586-73_0_4_line_42 |  | 37 | 55 | 0.019413 | 0.125 | 0.08 | 261 | 0 | 0.364 | 1 | 1 | cs | TRUE
43 | LV_5586-73_0_4_line_43 |  | 38 | 43 | 0.0040456 | 0.125 | 0.08 | 261 | 0 | 0.364 | 1 | 1 | cs | TRUE
44 | LV_5586-73_0_4_line_44 |  | 39 | 40 | 0.052087 | 0.125 | 0.08 | 261 | 0 | 0.364 | 1 | 1 | cs | TRUE
45 | LV_5586-73_0_4_line_45 |  | 39 | 41 | 0.079555 | 0.125 | 0.08 | 261 | 0 | 0.364 | 1 | 1 | cs | TRUE
46 | LV_5586-73_0_4_line_46 |  | 39 | 42 | 0.041765 | 0.125 | 0.08 | 261 | 0 | 0.364 | 1 | 1 | cs | TRUE
47 | LV_5586-73_0_4_line_47 |  | 41 | 43 | 0.012486 | 0.125 | 0.08 | 261 | 0 | 0.364 | 1 | 1 | cs | TRUE
48 | LV_5586-73_0_4_line_48 |  | 41 | 44 | 0.018146 | 0.125 | 0.08 | 261 | 0 | 0.364 | 1 | 1 | cs | TRUE
49 | LV_5586-73_0_4_line_49 |  | 44 | 61 | 0.037611 | 0.125 | 0.08 | 261 | 0 | 0.364 | 1 | 1 | cs | TRUE
50 | LV_5586-73_0_4_line_50 |  | 44 | 62 | 0.011751 | 0.125 | 0.08 | 261 | 0 | 0.364 | 1 | 1 | cs | TRUE
51 | LV_5586-73_0_4_line_51 |  | 45 | 46 | 0.005616 | 0.125 | 0.08 | 261 | 0 | 0.364 | 1 | 1 | cs | TRUE
52 | LV_5586-73_0_4_line_52 |  | 45 | 47 | 0.015811 | 0.125 | 0.08 | 261 | 0 | 0.364 | 1 | 1 | cs | TRUE
53 | LV_5586-73_0_4_line_53 |  | 46 | 63 | 0.004365 | 0.125 | 0.08 | 261 | 0 | 0.364 | 1 | 1 | cs | TRUE
54 | LV_5586-73_0_4_line_54 |  | 46 | 55 | 0.013717 | 0.125 | 0.08 | 261 | 0 | 0.364 | 1 | 2 | cs | TRUE
55 | LV_5586-73_0_4_line_55 |  | 47 | 64 | 0.007697 | 0.125 | 0.08 | 261 | 0 | 0.364 | 1 | 1 | cs | TRUE
56 | LV_5586-73_0_4_line_56 |  | 48 | 49 | 0.030011 | 0.125 | 0.08 | 261 | 0 | 0.364 | 1 | 1 | cs | TRUE
57 | LV_5586-73_0_4_line_57 |  | 48 | 50 | 0.020229 | 0.125 | 0.08 | 261 | 0 | 0.364 | 1 | 1 | cs | TRUE
58 | LV_5586-73_0_4_line_58 |  | 48 | 51 | 0.012056 | 0.125 | 0.08 | 261 | 0 | 0.364 | 1 | 1 | cs | TRUE
59 | LV_5586-73_0_4_line_59 |  | 49 | 64 | 0.013655 | 0.125 | 0.08 | 261 | 0 | 0.364 | 1 | 1 | cs | TRUE
60 | LV_5586-73_0_4_line_60 |  | 49 | 65 | 0.020662 | 0.125 | 0.08 | 261 | 0 | 0.364 | 1 | 1 | cs | TRUE
61 | LV_5586-73_0_4_line_61 |  | 50 | 59 | 0.021181 | 0.125 | 0.08 | 261 | 0 | 0.364 | 1 | 1 | cs | TRUE
62 | LV_5586-73_0_4_line_62 |  | 52 | 76 | 0.026283 | 0.125 | 0.08 | 261 | 0 | 0.364 | 1 | 1 | cs | TRUE
63 | LV_5586-73_0_4_line_63 |  | 53 | 77 | 0.076209 | 0.125 | 0.08 | 261 | 0 | 0.364 | 1 | 1 | cs | TRUE
64 | LV_5586-73_0_4_line_64 |  | 55 | 74 | 0.027692 | 0.125 | 0.08 | 261 | 0 | 0.364 | 1 | 2 | cs | TRUE
65 | LV_5586-73_0_4_line_65 |  | 56 | 57 | 0.032424 | 0.125 | 0.08 | 261 | 0 | 0.364 | 1 | 1 | cs | TRUE
66 | LV_5586-73_0_4_line_66 |  | 56 | 58 | 0.03402 | 0.125 | 0.08 | 261 | 0 | 0.364 | 1 | 1 | cs | TRUE
67 | LV_5586-73_0_4_line_67 |  | 57 | 59 | 0.0028782 | 0.125 | 0.08 | 261 | 0 | 0.364 | 1 | 1 | cs | TRUE
68 | LV_5586-73_0_4_line_68 |  | 58 | 60 | 0.027315 | 0.125 | 0.08 | 261 | 0 | 0.364 | 1 | 1 | cs | TRUE
69 | LV_5586-73_0_4_line_69 |  | 60 | 72 | 0.0048536 | 0.125 | 0.08 | 261 | 0 | 0.364 | 1 | 1 | cs | TRUE
70 | LV_5586-73_0_4_line_70 |  | 62 | 67 | 0.014075 | 0.125 | 0.08 | 261 | 0 | 0.364 | 1 | 1 | cs | TRUE
71 | LV_5586-73_0_4_line_71 |  | 65 | 75 | 0.0010708 | 0.125 | 0.08 | 261 | 0 | 0.364 | 1 | 1 | cs | TRUE
72 | LV_5586-73_0_4_line_72 |  | 66 | 69 | 0.0068604 | 0.125 | 0.08 | 261 | 0 | 0.364 | 1 | 1 | cs | TRUE
73 | LV_5586-73_0_4_line_73 |  | 67 | 68 | 0.011788 | 0.125 | 0.08 | 261 | 0 | 0.364 | 1 | 1 | cs | TRUE
74 | LV_5586-73_0_4_line_74 |  | 70 | 71 | 0.016367 | 0.125 | 0.08 | 261 | 0 | 0.364 | 1 | 1 | cs | TRUE
75 | LV_5586-73_0_4_line_75 |  | 70 | 72 | 0.015621 | 0.125 | 0.08 | 261 | 0 | 0.364 | 1 | 1 | cs | TRUE
76 | LV_5586-73_0_4_line_76 |  | 72 | 73 | 0.030546 | 0.125 | 0.08 | 261 | 0 | 0.364 | 1 | 1 | cs | TRUE

## trafo
| name | std_type | hv_bus | lv_bus | sn_mva | vn_hv_kv | vn_lv_kv | vk_percent | vkr_percent | pfe_kw | i0_percent | shift_degree | tap_side | tap_neutral | tap_min | tap_max | tap_step_percent | tap_step_degree | tap_pos | tap_phase_shifter | parallel | df | in_service
0 | LV_5586-73_0_4_trafo_5 | 0.63 MVA 20/0.4 kV | 78 | 5 | 0.63 | 20 | 0.4 | 6 | 1.206 | 1.65 | 0.2619 | 150 | hv | 0 | -2 | 2 | 2.5 | 0 | 0 | FALSE | 1 | 1 | TRUE

## line_geodata
| x0 | y0 | x1 | y1 | x2 | y2 | x3 | y3 | x4 | y4 | x5 | y5 | x6 | y6 | x7 | y7 | x8 | y8 | x9 | y9
0 | 2539258.5669 | 1153572.6816 | 2539256.6404 | 1153555.683
1 | 2539254.6114 | 1153590.2043 | 2539260.4907 | 1153589.6557 | 2539258.5669 | 1153572.6816
2 | 2539254.4138 | 1153536.0377 | 2539256.6404 | 1153555.683
3 | 2539254.6114 | 1153590.2043 | 2539225.1011 | 1153592.9404
4 | 2539254.6114 | 1153590.2043 | 2539255.3225 | 1153596.0336 | 2539257.356 | 1153595.6387
5 | 2539251.7464 | 1153512.5023 | 2539251.7464 | 1153512.5023 | 2539254.4138 | 1153536.0377
6 | 2539203.2304 | 1153594.9708 | 2539206.8331 | 1153594.6342 | 2539225.1011 | 1153592.9404
7 | 2539279.6713 | 1153592.3678 | 2539275.3993 | 1153592.7734 | 2539263.8377 | 1153594.38 | 2539257.356 | 1153595.6387
8 | 2539251.7464 | 1153512.5023 | 2539247.1501 | 1153513.0383
9 | 2539203.2304 | 1153594.9708 | 2539204.3138 | 1153611.8134 | 2539201.1958 | 1153619.8604
10 | 2539203.2304 | 1153594.9708 | 2539202.227 | 1153576.949
11 | 2539279.6713 | 1153592.3678 | 2539291.303 | 1153591.2635
12 | 2539241.2956 | 1153513.7209 | 2539247.1501 | 1153513.0383
13 | 2539201.1958 | 1153619.8604 | 2539205.0561 | 1153630.5693
14 | 2539201.1958 | 1153619.8604 | 2539179.9216 | 1153626.8732
15 | 2539140.5285 | 1153566.79 | 2539145.8253 | 1153564.7798 | 2539155.5711 | 1153561.9129 | 2539157.5121 | 1153556.5904 | 2539168.0004 | 1153567.1788 | 2539176.5941 | 1153576.3079 | 2539180.7999 | 1153581.735 | 2539186.2392 | 1153588.5058 | 2539195.5728 | 1153604.0309 | 2539201.1958 | 1153619.8604
16 | 2539202.227 | 1153576.949 | 2539200.6979 | 1153549.3519
17 | 2539309.6916 | 1153589.3252 | 2539297.1532 | 1153590.7081 | 2539291.303 | 1153591.2635
18 | 2539215.6891 | 1153516.7067 | 2539241.2956 | 1153513.7209
19 | 2539210.4951 | 1153645.658 | 2539205.0561 | 1153630.5693
20 | 2539178.1737 | 1153663.0456 | 2539171.4235 | 1153648.377 | 2539168.1072 | 1153630.7677 | 2539179.9216 | 1153626.8732
21 | 2539140.5285 | 1153566.79 | 2539134.7043 | 1153568.9947
22 | 2539140.5285 | 1153566.79 | 2539150.4992 | 1153592.9366 | 2539156.4913 | 1153612.6199 | 2539158.8915 | 1153625.3692 | 2539159.365 | 1153630.0164
23 | 2539310.9484 | 1153601.3301 | 2539309.6916 | 1153589.3252
24 | 2539224.7251 | 1153672.7177 | 2539216.8715 | 1153650.2627 | 2539210.4951 | 1153645.658
25 | 2539178.248 | 1153663.2071 | 2539178.1737 | 1153663.0456
26 | 2539134.7043 | 1153568.9947 | 2539126.0905 | 1153545.7693 | 2539121.598 | 1153540.5452
27 | 2539149.9371 | 1153697.2765 | 2539157.2362 | 1153669.4987 | 2539158.9404 | 1153662.0107 | 2539160.1781 | 1153650.8922 | 2539160.3398 | 1153639.5844 | 2539159.365 | 1153630.0164
28 | 2539224.7251 | 1153672.7177 | 2539230.3885 | 1153670.5481 | 2539244.2609 | 1153667.2762
29 | 2539224.7251 | 1153672.7177 | 2539226.4139 | 1153681.1385 | 2539233.5213 | 1153701.133
30 | 2539181.9438 | 1153671.2385 | 2539178.248 | 1153663.2071
31 | 2539149.9371 | 1153697.2765 | 2539144.6238 | 1153693.0947 | 2539138.3282 | 1153688.1335 | 2539128.1714 | 1153676.9303 | 2539097.6148 | 1153614.3949
32 | 2539233.5213 | 1153701.133 | 2539249.875 | 1153695.4313
33 | 2539233.5213 | 1153701.133 | 2539233.8992 | 1153702.1157
34 | 2539249.875 | 1153695.4313 | 2539258.4841 | 1153692.4276
35 | 2539233.9313 | 1153702.1992 | 2539233.8992 | 1153702.1157
36 | 2539269.234 | 1153661.3862 | 2539244.2609 | 1153667.2762
37 | 2539097.6148 | 1153614.3949 | 2539096.1888 | 1153611.4744 | 2539086.4312 | 1153598.0327 | 2539073.5717 | 1153586.6569 | 2539060.1453 | 1153578.3996 | 2539051.3139 | 1153574.5982
38 | 2539097.6148 | 1153614.3949 | 2539093.1575 | 1153616.708 | 2539084.4564 | 1153628.2444
39 | 2539337.1147 | 1153619.8538 | 2539340.4613 | 1153624.5448
40 | 2539340.4613 | 1153624.5448 | 2539341.1117 | 1153636.5336 | 2539338.5812 | 1153636.6703 | 2539338.6951 | 1153638.837 | 2539339.1074 | 1153654.4458
41 | 2539337.1147 | 1153619.8538 | 2539340.9864 | 1153614.245 | 2539345.4656 | 1153610.2866
42 | 2539338.3175 | 1153600.6757 | 2539338.8918 | 1153612.7209 | 2539337.1147 | 1153619.8538
43 | 2539338.9687 | 1153658.4795 | 2539339.1672 | 1153656.7085 | 2539339.1074 | 1153654.4458
44 | 2539381.4882 | 1153658.1935 | 2539399.0071 | 1153656.1713 | 2539428.5247 | 1153648.7142 | 2539432.1317 | 1153646.9692
45 | 2539336.0065 | 1153670.4256 | 2539351.1933 | 1153680.6001 | 2539366.3246 | 1153686.8064 | 2539370.8542 | 1153687.083 | 2539370.2534 | 1153680.0075 | 2539371.7256 | 1153679.9259 | 2539376.7868 | 1153679.6636 | 2539375.6103 | 1153658.8754 | 2539381.4882 | 1153658.1935
46 | 2539381.4882 | 1153658.1935 | 2539381.0192 | 1153652.006 | 2539378.7543 | 1153618.3996 | 2539378.7237 | 1153616.5232
47 | 2539336.0065 | 1153670.4256 | 2539338.1044 | 1153666.1911 | 2539338.9687 | 1153658.4795
48 | 2539318.8348 | 1153676.4355 | 2539336.0065 | 1153670.4256
49 | 2539318.8348 | 1153676.4355 | 2539315.2606 | 1153642.3643 | 2539314.9101 | 1153639.0295
50 | 2539318.8348 | 1153676.4355 | 2539307.2988 | 1153678.6715
51 | 2539337.4734 | 1153586.988 | 2539343.0154 | 1153587.9881
52 | 2539339.372 | 1153572.8945 | 2539341.6189 | 1153576.5738 | 2539343.0154 | 1153587.9881
53 | 2539337.4734 | 1153586.988 | 2539334.3536 | 1153584.2402 | 2539334.3696 | 1153584.0331
54 | 2539337.4734 | 1153586.988 | 2539338.3175 | 1153600.6757
55 | 2539339.372 | 1153572.8945 | 2539344.8059 | 1153570.027 | 2539345.2845 | 1153568.5497
56 | 2539344.5944 | 1153555.1544 | 2539352.742 | 1153551.2813 | 2539367.9764 | 1153541.8225 | 2539370.2102 | 1153539.6432
57 | 2539370.2102 | 1153539.6432 | 2539377.1851 | 1153532.847 | 2539377.54 | 1153527.7184 | 2539382.8763 | 1153528.0981
58 | 2539370.2102 | 1153539.6432 | 2539371.1875 | 1153527.6272
59 | 2539344.5944 | 1153555.1544 | 2539345.327 | 1153560.0831 | 2539346.1825 | 1153565.7775 | 2539345.2845 | 1153568.5497
60 | 2539324.3689 | 1153558.905 | 2539337.0683 | 1153557.5094 | 2539344.5944 | 1153555.1544
61 | 2539382.8763 | 1153528.0981 | 2539385.7786 | 1153528.3023 | 2539390.8409 | 1153523.5709 | 2539400.3809 | 1153517.4362
62 | 2539051.3139 | 1153574.5982 | 2539048.6359 | 1153579.1056 | 2539038.3665 | 1153591.6165 | 2539034.5316 | 1153594.5921
63 | 2539033.3089 | 1153660.7777 | 2539035.918 | 1153664.8698 | 2539040.6246 | 1153672.0037 | 2539062.2917 | 1153657.6318 | 2539084.4564 | 1153628.2444
64 | 2539338.3175 | 1153600.6757 | 2539332.6235 | 1153600.5776 | 2539326.8069 | 1153598.9799 | 2539319.9687 | 1153600.3052 | 2539310.9484 | 1153601.3301
65 | 2539385.7281 | 1153488.3145 | 2539402.8017 | 1153515.8795
66 | 2539374.4571 | 1153468.562 | 2539381.7141 | 1153466.143 | 2539381.3166 | 1153473.1286 | 2539380.5141 | 1153487.1331 | 2539385.7281 | 1153488.3145
67 | 2539400.3809 | 1153517.4362 | 2539402.8017 | 1153515.8795 | 2539402.8017 | 1153515.8795
68 | 2539374.4571 | 1153468.562 | 2539348.5494 | 1153477.2154
69 | 2539343.9458 | 1153478.753 | 2539348.5494 | 1153477.2154
70 | 2539293.481 | 1153681.3498 | 2539307.2988 | 1153678.6715
71 | 2539324.3689 | 1153558.905 | 2539323.3046 | 1153559.0226
72 | 2539269.234 | 1153661.3862 | 2539275.9112 | 1153659.8114
73 | 2539293.481 | 1153681.3498 | 2539290.92 | 1153669.8433
74 | 2539316.6414 | 1153482.0637 | 2539321.7858 | 1153480.1552 | 2539332.2332 | 1153477.1183
75 | 2539343.9458 | 1153478.753 | 2539342.5869 | 1153474.1087 | 2539332.2332 | 1153477.1183
76 | 2539343.9458 | 1153478.753 | 2539328.7807 | 1153485.9767 | 2539333.9508 | 1153498.7159

## bus_geodata
| x | y | coords
0 | 2539258.5669 | 1153572.6816
1 | 2539256.6404 | 1153555.683
2 | 2539254.6114 | 1153590.2043
3 | 2539254.4138 | 1153536.0377
4 | 2539225.1011 | 1153592.9404
5 | 2539257.356 | 1153595.6387
6 | 2539251.7464 | 1153512.5023
7 | 2539203.2304 | 1153594.9708
8 | 2539279.6713 | 1153592.3678
9 | 2539247.1501 | 1153513.0383
10 | 2539201.1958 | 1153619.8604
11 | 2539202.227 | 1153576.949
12 | 2539291.303 | 1153591.2635
13 | 2539241.2956 | 1153513.7209
14 | 2539205.0561 | 1153630.5693
15 | 2539179.9216 | 1153626.8732
16 | 2539140.5285 | 1153566.79
17 | 2539200.6979 | 1153549.3519
18 | 2539309.6916 | 1153589.3252
19 | 2539215.6891 | 1153516.7067
20 | 2539210.4951 | 1153645.658
21 | 2539178.1737 | 1153663.0456
22 | 2539134.7043 | 1153568.9947
23 | 2539159.365 | 1153630.0164
24 | 2539224.7251 | 1153672.7177
25 | 2539178.248 | 1153663.207
26 | 2539121.598 | 1153540.5452
27 | 2539149.9371 | 1153697.2765
28 | 2539181.9438 | 1153671.2385
29 | 2539233.5213 | 1153701.133
30 | 2539249.875 | 1153695.4313
31 | 2539233.8992 | 1153702.1157
32 | 2539244.2609 | 1153667.2762
33 | 2539233.9313 | 1153702.1992
34 | 2539258.4841 | 1153692.4276
35 | 2539097.6148 | 1153614.3949
36 | 2539340.4613 | 1153624.5448
37 | 2539337.1147 | 1153619.8538
38 | 2539339.1074 | 1153654.4458
39 | 2539381.4882 | 1153658.1935
40 | 2539432.1317 | 1153646.9692
41 | 2539336.0065 | 1153670.4256
42 | 2539378.7237 | 1153616.5232
43 | 2539338.9687 | 1153658.4795
44 | 2539318.8348 | 1153676.4355
45 | 2539343.0154 | 1153587.9881
46 | 2539337.4734 | 1153586.988
47 | 2539339.372 | 1153572.8945
48 | 2539370.2102 | 1153539.6432
49 | 2539344.5944 | 1153555.1544
50 | 2539382.8763 | 1153528.0981
51 | 2539371.1875 | 1153527.6272
52 | 2539051.3139 | 1153574.5982
53 | 2539084.4564 | 1153628.2444
54 | 2539345.4656 | 1153610.2866
55 | 2539338.3175 | 1153600.6757
56 | 2539385.7281 | 1153488.3145
57 | 2539402.8017 | 1153515.8795
58 | 2539374.4571 | 1153468.562
59 | 2539400.3809 | 1153517.4362
60 | 2539348.5494 | 1153477.2154
61 | 2539314.9101 | 1153639.0295
62 | 2539307.2988 | 1153678.6715
63 | 2539334.3696 | 1153584.0331
64 | 2539345.2845 | 1153568.5497
65 | 2539324.3689 | 1153558.905
66 | 2539269.234 | 1153661.3862
67 | 2539293.481 | 1153681.3498
68 | 2539290.92 | 1153669.8433
69 | 2539275.9112 | 1153659.8114
70 | 2539332.2332 | 1153477.1183
71 | 2539316.6414 | 1153482.0637
72 | 2539343.9458 | 1153478.753
73 | 2539333.9508 | 1153498.7159
74 | 2539310.9484 | 1153601.3301
75 | 2539323.3046 | 1153559.0226
76 | 2539034.5316 | 1153594.5921
77 | 2539033.3089 | 1153660.7777
78 | 2539254.6114 | 1153590.2043

## line_std_types
| c_nf_per_km | r_ohm_per_km | x_ohm_per_km | max_i_ka | type | q_mm2 | alpha | voltage_rating
NAYY 4x50 SE | 210 | 0.642 | 0.083 | 0.142 | cs | 50 | 0.00403 | LV
NAYY 4x120 SE | 264 | 0.225 | 0.08 | 0.242 | cs | 120 | 0.00403 | LV
NAYY 4x150 SE | 261 | 0.208 | 0.08 | 0.27 | cs | 150 | 0.00403 | LV
NA2XS2Y 1x95 RM/25 12/20 kV | 216 | 0.313 | 0.132 | 0.252 | cs | 95 | 0.00403 | MV
NA2XS2Y 1x185 RM/25 12/20 kV | 273 | 0.161 | 0.117 | 0.362 | cs | 185 | 0.00403 | MV
NA2XS2Y 1x240 RM/25 12/20 kV | 304 | 0.122 | 0.112 | 0.421 | cs | 240 | 0.00403 | MV
NA2XS2Y 1x95 RM/25 6/10 kV | 315 | 0.313 | 0.123 | 0.249 | cs | 95 | 0.00403 | MV
NA2XS2Y 1x185 RM/25 6/10 kV | 406 | 0.161 | 0.11 | 0.358 | cs | 185 | 0.00403 | MV
NA2XS2Y 1x240 RM/25 6/10 kV | 456 | 0.122 | 0.105 | 0.416 | cs | 240 | 0.00403 | MV
NA2XS2Y 1x150 RM/25 12/20 kV | 250 | 0.206 | 0.116 | 0.319 | cs | 150 | 0.00403 | MV
NA2XS2Y 1x120 RM/25 12/20 kV | 230 | 0.253 | 0.119 | 0.283 | cs | 120 | 0.00403 | MV
NA2XS2Y 1x70 RM/25 12/20 kV | 190 | 0.443 | 0.132 | 0.22 | cs | 70 | 0.00403 | MV
NA2XS2Y 1x150 RM/25 6/10 kV | 360 | 0.206 | 0.11 | 0.315 | cs | 150 | 0.00403 | MV
NA2XS2Y 1x120 RM/25 6/10 kV | 340 | 0.253 | 0.113 | 0.28 | cs | 120 | 0.00403 | MV
NA2XS2Y 1x70 RM/25 6/10 kV | 280 | 0.443 | 0.123 | 0.217 | cs | 70 | 0.00403 | MV
N2XS(FL)2Y 1x120 RM/35 64/110 kV | 112 | 0.153 | 0.166 | 0.366 | cs | 120 | 0.00393 | HV
N2XS(FL)2Y 1x185 RM/35 64/110 kV | 125 | 0.099 | 0.156 | 0.457 | cs | 185 | 0.00393 | HV
N2XS(FL)2Y 1x240 RM/35 64/110 kV | 135 | 0.075 | 0.149 | 0.526 | cs | 240 | 0.00393 | HV
N2XS(FL)2Y 1x300 RM/35 64/110 kV | 144 | 0.06 | 0.144 | 0.588 | cs | 300 | 0.00393 | HV
15-AL1/3-ST1A 0.4 | 11 | 1.8769 | 0.35 | 0.105 | ol | 16 | 0.00403 | LV
24-AL1/4-ST1A 0.4 | 11.25 | 1.2012 | 0.335 | 0.14 | ol | 24 | 0.00403 | LV
48-AL1/8-ST1A 0.4 | 12.2 | 0.5939 | 0.3 | 0.21 | ol | 48 | 0.00403 | LV
94-AL1/15-ST1A 0.4 | 13.2 | 0.306 | 0.29 | 0.35 | ol | 94 | 0.00403 | LV
34-AL1/6-ST1A 10.0 | 9.7 | 0.8342 | 0.36 | 0.17 | ol | 34 | 0.00403 | MV
48-AL1/8-ST1A 10.0 | 10.1 | 0.5939 | 0.35 | 0.21 | ol | 48 | 0.00403 | MV
70-AL1/11-ST1A 10.0 | 10.4 | 0.4132 | 0.339 | 0.29 | ol | 70 | 0.00403 | MV
94-AL1/15-ST1A 10.0 | 10.75 | 0.306 | 0.33 | 0.35 | ol | 94 | 0.00403 | MV
122-AL1/20-ST1A 10.0 | 11.1 | 0.2376 | 0.323 | 0.41 | ol | 122 | 0.00403 | MV
149-AL1/24-ST1A 10.0 | 11.25 | 0.194 | 0.315 | 0.47 | ol | 149 | 0.00403 | MV
34-AL1/6-ST1A 20.0 | 9.15 | 0.8342 | 0.382 | 0.17 | ol | 34 | 0.00403 | MV
48-AL1/8-ST1A 20.0 | 9.5 | 0.5939 | 0.372 | 0.21 | ol | 48 | 0.00403 | MV
70-AL1/11-ST1A 20.0 | 9.7 | 0.4132 | 0.36 | 0.29 | ol | 70 | 0.00403 | MV
94-AL1/15-ST1A 20.0 | 10 | 0.306 | 0.35 | 0.35 | ol | 94 | 0.00403 | MV
122-AL1/20-ST1A 20.0 | 10.3 | 0.2376 | 0.344 | 0.41 | ol | 122 | 0.00403 | MV
149-AL1/24-ST1A 20.0 | 10.5 | 0.194 | 0.337 | 0.47 | ol | 149 | 0.00403 | MV
184-AL1/30-ST1A 20.0 | 10.75 | 0.1571 | 0.33 | 0.535 | ol | 184 | 0.00403 | MV
243-AL1/39-ST1A 20.0 | 11 | 0.1188 | 0.32 | 0.645 | ol | 243 | 0.00403 | MV
48-AL1/8-ST1A 110.0 | 8 | 0.5939 | 0.46 | 0.21 | ol | 48 | 0.00403 | HV
70-AL1/11-ST1A 110.0 | 8.4 | 0.4132 | 0.45 | 0.29 | ol | 70 | 0.00403 | HV
94-AL1/15-ST1A 110.0 | 8.65 | 0.306 | 0.44 | 0.35 | ol | 94 | 0.00403 | HV
122-AL1/20-ST1A 110.0 | 8.5 | 0.2376 | 0.43 | 0.41 | ol | 122 | 0.00403 | HV
149-AL1/24-ST1A 110.0 | 8.75 | 0.194 | 0.41 | 0.47 | ol | 149 | 0.00403 | HV
184-AL1/30-ST1A 110.0 | 8.8 | 0.1571 | 0.4 | 0.535 | ol | 184 | 0.00403 | HV
243-AL1/39-ST1A 110.0 | 9 | 0.1188 | 0.39 | 0.645 | ol | 243 | 0.00403 | HV
305-AL1/39-ST1A 110.0 | 9.2 | 0.0949 | 0.38 | 0.74 | ol | 305 | 0.00403 | HV
490-AL1/64-ST1A 110.0 | 9.75 | 0.059 | 0.37 | 0.96 | ol | 490 | 0.00403 | HV
679-AL1/86-ST1A 110.0 | 9.95 | 0.042 | 0.36 | 1.15 | ol | 679 | 0.00403 | HV
490-AL1/64-ST1A 220.0 | 10 | 0.059 | 0.285 | 0.96 | ol | 490 | 0.00403 | HV
679-AL1/86-ST1A 220.0 | 11.7 | 0.042 | 0.275 | 1.15 | ol | 679 | 0.00403 | HV
490-AL1/64-ST1A 380.0 | 11 | 0.059 | 0.253 | 0.96 | ol | 490 | 0.00403 | HV
679-AL1/86-ST1A 380.0 | 14.6 | 0.042 | 0.25 | 1.15 | ol | 679 | 0.00403 | HV

## trafo_std_types
| i0_percent | pfe_kw | vkr_percent | sn_mva | vn_lv_kv | vn_hv_kv | vk_percent | shift_degree | vector_group | tap_side | tap_neutral | tap_min | tap_max | tap_step_degree | tap_step_percent | tap_phase_shifter
160 MVA 380/110 kV | 0.06 | 60 | 0.25 | 160 | 110 | 380 | 12.2 | 0 | Yy0 | hv | 0 | -9 | 9 | 0 | 1.5 | FALSE
100 MVA 220/110 kV | 0.06 | 55 | 0.26 | 100 | 110 | 220 | 12 | 0 | Yy0 | hv | 0 | -9 | 9 | 0 | 1.5 | FALSE
63 MVA 110/20 kV | 0.04 | 22 | 0.32 | 63 | 20 | 110 | 18 | 150 | YNd5 | hv | 0 | -9 | 9 | 0 | 1.5 | FALSE
40 MVA 110/20 kV | 0.05 | 18 | 0.34 | 40 | 20 | 110 | 16.2 | 150 | YNd5 | hv | 0 | -9 | 9 | 0 | 1.5 | FALSE
25 MVA 110/20 kV | 0.07 | 14 | 0.41 | 25 | 20 | 110 | 12 | 150 | YNd5 | hv | 0 | -9 | 9 | 0 | 1.5 | FALSE
63 MVA 110/10 kV | 0.04 | 22 | 0.32 | 63 | 10 | 110 | 18 | 150 | YNd5 | hv | 0 | -9 | 9 | 0 | 1.5 | FALSE
40 MVA 110/10 kV | 0.05 | 18 | 0.34 | 40 | 10 | 110 | 16.2 | 150 | YNd5 | hv | 0 | -9 | 9 | 0 | 1.5 | FALSE
25 MVA 110/10 kV | 0.07 | 14 | 0.41 | 25 | 10 | 110 | 12 | 150 | YNd5 | hv | 0 | -9 | 9 | 0 | 1.5 | FALSE
0.25 MVA 20/0.4 kV | 0.32 | 0.8 | 1.44 | 0.25 | 0.4 | 20 | 6 | 150 | Yzn5 | hv | 0 | -2 | 2 | 0 | 2.5 | FALSE
0.4 MVA 20/0.4 kV | 0.3375 | 1.35 | 1.425 | 0.4 | 0.4 | 20 | 6 | 150 | Dyn5 | hv | 0 | -2 | 2 | 0 | 2.5 | FALSE
0.63 MVA 20/0.4 kV | 0.2619 | 1.65 | 1.206 | 0.63 | 0.4 | 20 | 6 | 150 | Dyn5 | hv | 0 | -2 | 2 | 0 | 2.5 | FALSE
0.25 MVA 10/0.4 kV | 0.24 | 0.6 | 1.2 | 0.25 | 0.4 | 10 | 4 | 150 | Dyn5 | hv | 0 | -2 | 2 | 0 | 2.5 | FALSE
0.4 MVA 10/0.4 kV | 0.2375 | 0.95 | 1.325 | 0.4 | 0.4 | 10 | 4 | 150 | Dyn5 | hv | 0 | -2 | 2 | 0 | 2.5 | FALSE
0.63 MVA 10/0.4 kV | 0.1873 | 1.18 | 1.0794 | 0.63 | 0.4 | 10 | 4 | 150 | Dyn5 | hv | 0 | -2 | 2 | 0 | 2.5 | FALSE

## trafo3w_std_types
| sn_hv_mva | sn_mv_mva | sn_lv_mva | vn_hv_kv | vn_mv_kv | vn_lv_kv | vk_hv_percent | vk_mv_percent | vk_lv_percent | vkr_hv_percent | vkr_mv_percent | vkr_lv_percent | pfe_kw | i0_percent | shift_mv_degree | shift_lv_degree | vector_group | tap_side | tap_neutral | tap_min | tap_max | tap_step_percent
63/25/38 MVA 110/20/10 kV | 63 | 25 | 38 | 110 | 20 | 10 | 10.4 | 10.4 | 10.4 | 0.28 | 0.32 | 0.35 | 35 | 0.89 | 0 | 0 | YN0yn0yn0 | hv | 0 | -10 | 10 | 1.2
63/25/38 MVA 110/10/10 kV | 63 | 25 | 38 | 110 | 10 | 10 | 10.4 | 10.4 | 10.4 | 0.28 | 0.32 | 0.35 | 35 | 0.89 | 0 | 0 | YN0yn0yn0 | hv | 0 | -10 | 10 | 1.2

## fuse_std_types
| fuse_type | i_rated_a | t_avg | t_min | t_total | x_avg | x_min | x_total
HV 100A | HV 100A | 100 | 0 | [10.0, 3.64, 0.854, 0.281, 0.1, 0.0531, 0.022, 0.01] | [10.0, 4.267, 1.21, 0.403, 0.1, 0.058, 0.022, 0.01] | 0 | [300.0, 350.0, 450.0, 550.0, 700.0, 850.0, 1200.0, 1752.0] | [600.0, 700.0, 900.0, 1150.0, 1665.0, 2000.0, 3000.0, 4313.0]
HV 10A | HV 10A | 10 | 0 | [10.0, 1675.0, 0.344, 0.156, 0.1, 0.0417, 0.0171, 0.01] | [10.0, 1.3, 0.3, 0.155, 0.1, 0.0555, 0.023, 0.01] | 0 | [30.0, 32.0, 35.0, 37.0, 39.0, 50.0, 70.0, 88.0] | [60.0, 70.0, 80.0, 87.0, 94.0, 110.0, 150.0, 216.0]
HV 125A | HV 125A | 125 | 0 | [10.0, 1.82, 0.344, 0.1, 0.0467, 0.0269, 0.01] | [10.0, 2.478, 0.426, 0.1, 0.0427, 0.0211, 0.01] | 0 | [375.0, 500.0, 700.0, 925.0, 1200.0, 1500.0, 2341.0] | [750.0, 1000.0, 1500.0, 2200.0, 3000.0, 4000.0, 5765.0]
HV 160A | HV 160A | 160 | 0 | [10.0, 4.15, 1.03, 0.198, 0.1, 0.051, 0.0172, 0.01] | [10.0, 2.3, 0.734, 0.274, 0.1, 0.046, 0.0177, 0.01] | 0 | [480.0, 550.0, 700.0, 1000.0, 1260.0, 1600.0, 2500.0, 3227.0] | [960.0, 1300.0, 1700.0, 2200.0, 2996.0, 4000.0, 6000.0, 7946.0]
HV 16A | HV 16A | 16 | 0 | [10.0, 0.352, 0.164, 0.1, 0.0649, 0.0342, 0.01] | [10.0, 2.34, 0.722, 0.181, 0.1, 0.055, 0.0296, 0.01] | 0 | [48.0, 60.0, 65.0, 71.0, 80.0, 100.0, 162.0] | [96.0, 110.0, 125.0, 150.0, 168.0, 200.0, 250.0, 398.0]
HV 200A | HV 200A | 200 | 0 | [10.0, 4.267, 1.21, 0.403, 0.1, 0.058, 0.022, 0.01] | [10.0, 3.73, 1.654, 0.328, 0.1, 0.0531, 0.019, 0.01] | 0 | [600.0, 700.0, 900.0, 1150.0, 1665.0, 2000.0, 3000.0, 4313.0] | [1200.0, 1500.0, 1800.0, 2700.0, 3960.0, 5000.0, 7500.0, 10620.0]
HV 20A | HV 20A | 20 | 0 | [10.0, 1.3, 0.3, 0.155, 0.1, 0.0555, 0.023, 0.01] | [10.0, 1.3, 0.161, 0.1, 0.0611, 0.0399, 0.0141, 0.01] | 0 | [60.0, 70.0, 80.0, 87.0, 94.0, 110.0, 150.0, 216.0] | [120.0, 150.0, 200.0, 223.0, 260.0, 300.0, 450.0, 532.0]
HV 25A | HV 25A | 25 | 0 | [10.0, 2.512, 0.833, 0.299, 0.1, 0.0372, 0.0223, 0.01] | [10.0, 3.125, 0.597, 0.198, 0.1, 0.0378, 0.022, 0.01] | 0 | [75.0, 82.0, 90.0, 100.0, 124.0, 170.0, 200.0, 289.0] | [150.0, 170.0, 210.0, 250.0, 294.0, 400.0, 500.0, 711.0]
HV 31.5A | HV 31.5A | 31.5 | 0 | [10.0, 2.34, 0.722, 0.181, 0.1, 0.055, 0.0296, 0.01] | [10.0, 2.84, 0.368, 0.164, 0.1, 0.0621, 0.0378, 0.0195, 0.01] | 0 | [95.0, 110.0, 125.0, 150.0, 165.0, 200.0, 250.0, 390.0] | [189.0, 220.0, 300.0, 350.0, 393.0, 450.0, 530.0, 700.0, 960.0]
HV 40A | HV 40A | 40 | 0 | [10.0, 1.3, 0.161, 0.1, 0.0611, 0.0399, 0.0141, 0.01] | [10.0, 2.05, 0.369, 0.198, 0.1, 0.051, 0.0298, 0.01] | 0 | [120.0, 150.0, 200.0, 223.0, 260.0, 300.0, 450.0, 532.0] | [240.0, 300.0, 400.0, 450.0, 530.0, 650.0, 800.0, 1311.0]
HV 50A | HV 50A | 50 | 0 | [10.0, 3.215, 0.597, 0.198, 0.1, 0.0378, 0.022, 0.01] | [10.0, 3.64, 0.854, 0.281, 0.1, 0.0531, 0.022, 0.01] | 0 | [150.0, 170.0, 210.0, 250.0, 294.0, 400.0, 500.0, 711.0] | [300.0, 350.0, 450.0, 550.0, 700.0, 850.0, 1200.0, 1752.0]
HV 6.3A | HV 6.3A | 6.3 | 0 | [10.0, 1.39, 0.344, 0.168, 0.1, 0.056, 0.0263, 0.01] | [10.0, 1.711, 0.516, 0.198, 0.1, 0.0634, 0.0303, 0.01] | 0 | [19.0, 19.5, 20.4, 20.8, 22.0, 25.0, 32.0, 48.0] | [38.0, 40.0, 43.0, 48.0, 53.0, 60.0, 75.0, 118.0]
HV 63A | HV 63A | 63 | 0 | [10.0, 2.84, 0.368, 0.164, 0.1, 0.0621, 0.0378, 0.0195, 0.01] | [10.0, 1.82, 0.344, 0.1, 0.0467, 0.0269, 0.01] | 0 | [189.0, 220.0, 300.0, 350.0, 393.0, 450.0, 530.0, 700.0, 961.0] | [378.0, 500.0, 700.0, 934.0, 1200.0, 1500.0, 2366.0]
HV 80A | HV 80A | 80 | 0 | [10.0, 2.05, 0.369, 0.198, 0.1, 0.051, 0.0298, 0.01] | [10.0, 4.15, 1.03, 0.198, 0.1, 0.051, 0.0172, 0.01] | 0 | [240.0, 300.0, 400.0, 450.0, 530.0, 650.0, 800.0, 1311.0] | [480.0, 550.0, 700.0, 1000.0, 1260.0, 1600.0, 2500.0, 3227.0]
Siemens NH-1-100 | Siemens NH-1-100 | 100 | [5400.0, 2000.0, 400.0, 20.0, 1.0, 0.2, 0.012, 0.004] | 0 | 0 | [150.0, 190.0, 250.0, 430.0, 900.0, 1250.0, 2700.0, 3600.0] | 0 | 0
Siemens NH-1-125 | Siemens NH-1-125 | 125 | [4800.0, 120.0, 7.0, 0.1, 0.004] | 0 | 0 | [180.0, 400.0, 740.0, 2000.0, 4250.0] | 0 | 0
Siemens NH-1-16 | Siemens NH-1-16 | 16 | [4000.0, 400.0, 2.0, 0.1, 0.04, 0.01] | 0 | 0 | [26.0, 35.0, 75.0, 150.0, 200.0, 300.0] | 0 | 0
Siemens NH-1-160 | Siemens NH-1-160 | 160 | [4800.0, 120.0, 7.0, 0.1, 0.004] | 0 | 0 | [210.0, 500.0, 900.0, 2300.0, 5000.0] | 0 | 0
Siemens NH-1-25 | Siemens NH-1-25 | 25 | [4000.0, 1000.0, 10.0, 0.2, 0.02, 0.01] | 0 | 0 | [40.0, 50.0, 100.0, 210.0, 400.0, 500.0] | 0 | 0
Siemens NH-1-50 | Siemens NH-1-50 | 50 | [4000.0, 40.0, 4.0, 1.0, 0.02, 0.01] | 0 | 0 | [86.0, 200.0, 300.0, 400.0, 1000.0, 1280.0] | 0 | 0
Siemens NH-1-63 | Siemens NH-1-63 | 63 | [4000.0, 100.0, 10.0, 2.0, 0.04, 0.01] | 0 | 0 | [100.0, 200.0, 300.0, 400.0, 1000.0, 1500.0] | 0 | 0
Siemens NH-1-80 | Siemens NH-1-80 | 80 | [4800.0, 120.0, 7.0, 0.1, 0.01] | 0 | 0 | [150.58, 250.0, 450.0, 1150.0, 2470.0] | 0 | 0
Siemens NH-2-1000 | Siemens NH-2-1000 | 1000 | [4800.0, 120.0, 7.0, 0.1, 0.004] | 0 | 0 | [1900.0, 3500.0, 8400.0, 24000.0, 52000.0] | 0 | 0
Siemens NH-2-200 | Siemens NH-2-200 | 200 | [4800.0, 120.0, 7.0, 0.1, 0.004] | 0 | 0 | [280.0, 650.0, 1200.0, 3000.0, 7000.0] | 0 | 0
Siemens NH-2-224 | Siemens NH-2-224 | 224 | [4800.0, 120.0, 7.0, 0.2, 0.04, 0.004] | 0 | 0 | [400.0, 750.0, 1453.0, 3025.0, 4315.0, 7600.0] | 0 | 0
Siemens NH-2-250 | Siemens NH-2-250 | 250 | [4800.0, 120.0, 7.0, 0.1, 0.004] | 0 | 0 | [450.0, 800.0, 1650.0, 4000.0, 8500.0] | 0 | 0
Siemens NH-2-315 | Siemens NH-2-315 | 315 | [4800.0, 120.0, 7.0, 0.1, 0.004] | 0 | 0 | [550.0, 920.0, 1900.0, 5000.0, 11000.0] | 0 | 0
Siemens NH-2-355 | Siemens NH-2-355 | 355 | [4800.0, 120.0, 6.0, 0.1, 0.004] | 0 | 0 | [650.0, 1116.27, 2350.0, 5840.0, 12790.0] | 0 | 0
Siemens NH-2-400 | Siemens NH-2-400 | 400 | [4800.0, 120.0, 7.0, 0.1, 0.004] | 0 | 0 | [720.0, 1350.0, 2800.0, 6500.0, 15000.0] | 0 | 0
Siemens NH-2-425 | Siemens NH-2-425 | 425 | [4800.0, 120.0, 7.0, 0.1, 0.004] | 0 | 0 | [850.0, 1500.0, 3050.0, 7500.0, 16500.0] | 0 | 0
Siemens NH-2-630 | Siemens NH-2-630 | 630 | [4800.0, 120.0, 7.0, 0.1, 0.004] | 0 | 0 | [1200.0, 2000.0, 4800.0, 12000.0, 26000.0] | 0 | 0

## dtypes
| element | column | dtype
0 | bus | name | object
1 | bus | vn_kv | float64
2 | bus | type | object
3 | bus | zone | object
4 | bus | in_service | bool
5 | load | name | object
6 | load | bus | uint32
7 | load | p_mw | float64
8 | load | q_mvar | float64
9 | load | const_z_percent | float64
10 | load | const_i_percent | float64
11 | load | sn_mva | float64
12 | load | scaling | float64
13 | load | in_service | bool
14 | load | type | object
15 | ext_grid | name | object
16 | ext_grid | bus | uint32
17 | ext_grid | vm_pu | float64
18 | ext_grid | va_degree | float64
19 | ext_grid | slack_weight | float64
20 | ext_grid | in_service | bool
21 | line | name | object
22 | line | std_type | object
23 | line | from_bus | uint32
24 | line | to_bus | uint32
25 | line | length_km | float64
26 | line | r_ohm_per_km | float64
27 | line | x_ohm_per_km | float64
28 | line | c_nf_per_km | float64
29 | line | g_us_per_km | float64
30 | line | max_i_ka | float64
31 | line | df | float64
32 | line | parallel | uint32
33 | line | type | object
34 | line | in_service | bool
35 | trafo | name | object
36 | trafo | std_type | object
37 | trafo | hv_bus | uint32
38 | trafo | lv_bus | uint32
39 | trafo | sn_mva | float64
40 | trafo | vn_hv_kv | float64
41 | trafo | vn_lv_kv | float64
42 | trafo | vk_percent | float64
43 | trafo | vkr_percent | float64
44 | trafo | pfe_kw | float64
45 | trafo | i0_percent | float64
46 | trafo | shift_degree | float64
47 | trafo | tap_side | object
48 | trafo | tap_neutral | int32
49 | trafo | tap_min | int32
50 | trafo | tap_max | int32
51 | trafo | tap_step_percent | float64
52 | trafo | tap_step_degree | float64
53 | trafo | tap_pos | int32
54 | trafo | tap_phase_shifter | bool
55 | trafo | parallel | uint32
56 | trafo | df | float64
57 | trafo | in_service | bool
58 | line_geodata | coords | object
59 | bus_geodata | x | float64
60 | bus_geodata | y | float64
61 | bus_geodata | coords | object

## parameters
| version | format_version | converged | OPF_converged | name | f_hz | sn_mva
0 | 2.14.6 | 2.14.0 | FALSE | FALSE |  | 50 | 1