## bus
| name | vn_kv | type | zone | in_service
0 | bus_LV_5586-81_0_10_node_0 | 0.4 | n |  | TRUE
1 | bus_LV_5586-81_0_10_node_1 | 0.4 | n |  | TRUE
2 | bus_LV_5586-81_0_10_node_2 | 0.4 | n |  | TRUE
3 | bus_LV_5586-81_0_10_node_3 | 0.4 | n |  | TRUE
4 | bus_LV_5586-81_0_10_node_4 | 0.4 | n |  | TRUE
5 | bus_LV_5586-81_0_10_node_5 | 0.4 | n |  | TRUE
6 | bus_LV_5586-81_0_10_node_16 | 0.4 | n |  | TRUE
7 | bus_LV_5586-81_0_10_node_6 | 0.4 | n |  | TRUE
8 | bus_LV_5586-81_0_10_node_19 | 0.4 | n |  | TRUE
9 | bus_LV_5586-81_0_10_node_17 | 0.4 | n |  | TRUE
10 | bus_LV_5586-81_0_10_node_18 | 0.4 | n |  | TRUE
11 | bus_LV_5586-81_0_10_node_8 | 0.4 | n |  | TRUE
12 | bus_LV_5586-81_0_10_node_75 | 0.4 | n |  | TRUE
13 | bus_LV_5586-81_0_10_node_10 | 0.4 | n |  | TRUE
14 | bus_LV_5586-81_0_10_node_11 | 0.4 | n |  | TRUE
15 | bus_LV_5586-81_0_10_node_21 | 0.4 | n |  | TRUE
16 | bus_LV_5586-81_0_10_node_72 | 0.4 | n |  | TRUE
17 | bus_LV_5586-81_0_10_node_13 | 0.4 | n |  | TRUE
18 | bus_LV_5586-81_0_10_node_27 | 0.4 | n |  | TRUE
19 | bus_LV_5586-81_0_10_node_14 | 0.4 | n |  | TRUE
20 | bus_LV_5586-81_0_10_node_26 | 0.4 | n |  | TRUE
21 | bus_LV_5586-81_0_10_node_33 | 0.4 | n |  | TRUE
22 | bus_LV_5586-81_0_10_node_23 | 0.4 | n |  | TRUE
23 | bus_LV_5586-81_0_10_node_20 | 0.4 | n |  | TRUE
24 | bus_LV_5586-81_0_10_node_31 | 0.4 | n |  | TRUE
25 | bus_LV_5586-81_0_10_node_34 | 0.4 | n |  | TRUE
26 | bus_LV_5586-81_0_10_node_64 | 0.4 | n |  | TRUE
27 | bus_LV_5586-81_0_10_node_35 | 0.4 | n |  | TRUE
28 | bus_LV_5586-81_0_10_node_22 | 0.4 | n |  | TRUE
29 | bus_LV_5586-81_0_10_node_24 | 0.4 | n |  | TRUE
30 | bus_LV_5586-81_0_10_node_25 | 0.4 | n |  | TRUE
31 | bus_LV_5586-81_0_10_node_32 | 0.4 | n |  | TRUE
32 | bus_LV_5586-81_0_10_node_30 | 0.4 | n |  | TRUE
33 | bus_LV_5586-81_0_10_node_36 | 0.4 | n |  | TRUE
34 | bus_LV_5586-81_0_10_node_65 | 0.4 | n |  | TRUE
35 | bus_LV_5586-81_0_10_node_42 | 0.4 | n |  | TRUE
36 | bus_LV_5586-81_0_10_node_44 | 0.4 | n |  | TRUE
37 | bus_LV_5586-81_0_10_node_59 | 0.4 | n |  | TRUE
38 | bus_LV_5586-81_0_10_node_38 | 0.4 | n |  | TRUE
39 | bus_LV_5586-81_0_10_node_45 | 0.4 | n |  | TRUE
40 | bus_LV_5586-81_0_10_node_61 | 0.4 | n |  | TRUE
41 | bus_LV_5586-81_0_10_node_37 | 0.4 | n |  | TRUE
42 | bus_LV_5586-81_0_10_node_39 | 0.4 | n |  | TRUE
43 | bus_LV_5586-81_0_10_node_40 | 0.4 | n |  | TRUE
44 | bus_LV_5586-81_0_10_node_69 | 0.4 | n |  | TRUE
45 | bus_LV_5586-81_0_10_node_41 | 0.4 | n |  | TRUE
46 | bus_LV_5586-81_0_10_node_60 | 0.4 | n |  | TRUE
47 | bus_LV_5586-81_0_10_node_53 | 0.4 | n |  | TRUE
48 | bus_LV_5586-81_0_10_node_43 | 0.4 | n |  | TRUE
49 | bus_LV_5586-81_0_10_node_54 | 0.4 | n |  | TRUE
50 | bus_LV_5586-81_0_10_node_55 | 0.4 | n |  | TRUE
51 | bus_LV_5586-81_0_10_node_52 | 0.4 | n |  | TRUE
52 | bus_LV_5586-81_0_10_node_66 | 0.4 | n |  | TRUE
53 | bus_LV_5586-81_0_10_node_49 | 0.4 | n |  | TRUE
54 | bus_LV_5586-81_0_10_node_50 | 0.4 | n |  | TRUE
55 | bus_LV_5586-81_0_10_node_67 | 0.4 | n |  | TRUE
56 | bus_LV_5586-81_0_10_node_51 | 0.4 | n |  | TRUE
57 | bus_LV_5586-81_0_10_node_74 | 0.4 | n |  | TRUE
58 | bus_LV_5586-81_0_10_node_68 | 0.4 | n |  | TRUE
59 | bus_LV_5586-81_0_10_node_70 | 0.4 | n |  | TRUE
60 | bus_LV_5586-81_0_10_node_56 | 0.4 | n |  | TRUE
61 | bus_LV_5586-81_0_10_node_62 | 0.4 | n |  | TRUE
62 | bus_LV_5586-81_0_10_node_63 | 0.4 | n |  | TRUE
63 | bus_LV_5586-81_0_10_node_73 | 0.4 | n |  | TRUE
64 | bus_LV_5586-81_0_10_node_57 | 0.4 | n |  | TRUE
65 | bus_LV_5586-81_0_10_node_58 | 0.4 | n |  | TRUE
66 | bus_LV_5586-81_0_10_node_71 | 0.4 | n |  | TRUE
67 | bus_MV_625_0_node_84 | 20 | n |  | TRUE

## load
| name | bus | p_mw | q_mvar | const_z_percent | const_i_percent | sn_mva | scaling | in_service | type
0 | LV_5586-81_0_10_load_0 | 0 | 0.015939 | 0.0039947 | 0 | 0 |  | 1 | TRUE | wye
1 | LV_5586-81_0_10_load_1 | 1 | 0.016347 | 0.004097 | 0 | 0 |  | 1 | TRUE | wye
2 | LV_5586-81_0_10_load_3 | 3 | 0.016725 | 0.0041916 | 0 | 0 |  | 1 | TRUE | wye
3 | LV_5586-81_0_10_load_6 | 7 | 0.016041 | 0.0040202 | 0 | 0 |  | 1 | TRUE | wye
4 | LV_5586-81_0_10_load_19 | 8 | 0.015442 | 0.0038701 | 0 | 0 |  | 1 | TRUE | wye
5 | LV_5586-81_0_10_load_17 | 9 | 0.032956 | 0.0082595 | 0 | 0 |  | 1 | TRUE | wye
6 | LV_5586-81_0_10_load_75 | 12 | 0.0042349 | 0.0010614 | 0 | 0 |  | 1 | TRUE | wye
7 | LV_5586-81_0_10_load_72 | 16 | 0.027425 | 0.0068735 | 0 | 0 |  | 1 | TRUE | wye
8 | LV_5586-81_0_10_load_27 | 18 | 0.024126 | 0.0060466 | 0 | 0 |  | 1 | TRUE | wye
9 | LV_5586-81_0_10_load_26 | 20 | 0.022335 | 0.0055977 | 0 | 0 |  | 1 | TRUE | wye
10 | LV_5586-81_0_10_load_33 | 21 | 0.012886 | 0.0032295 | 0 | 0 |  | 1 | TRUE | wye
11 | LV_5586-81_0_10_load_20 | 23 | 0.01096 | 0.0027469 | 0 | 0 |  | 1 | TRUE | wye
12 | LV_5586-81_0_10_load_64 | 26 | 0.021296 | 0.0053373 | 0 | 0 |  | 1 | TRUE | wye
13 | LV_5586-81_0_10_load_24 | 29 | 0.011242 | 0.0028176 | 0 | 0 |  | 1 | TRUE | wye
14 | LV_5586-81_0_10_load_25 | 30 | 0.011066 | 0.0027734 | 0 | 0 |  | 1 | TRUE | wye
15 | LV_5586-81_0_10_load_32 | 31 | 0.006348 | 0.001591 | 0 | 0 |  | 1 | TRUE | wye
16 | LV_5586-81_0_10_load_30 | 32 | 0.019486 | 0.0048836 | 0 | 0 |  | 1 | TRUE | wye
17 | LV_5586-81_0_10_load_36 | 33 | 0.0046015 | 0.0011532 | 0 | 0 |  | 1 | TRUE | wye
18 | LV_5586-81_0_10_load_65 | 34 | 0.07501 | 0.018799 | 0 | 0 |  | 1 | TRUE | wye
19 | LV_5586-81_0_10_load_59 | 37 | 0.001712 | 0.00042906 | 0 | 0 |  | 1 | TRUE | wye
20 | LV_5586-81_0_10_load_61 | 40 | 0.024178 | 0.0060596 | 0 | 0 |  | 1 | TRUE | wye
21 | LV_5586-81_0_10_load_37 | 41 | 0.0051818 | 0.0012987 | 0 | 0 |  | 1 | TRUE | wye
22 | LV_5586-81_0_10_load_39 | 42 | 0.0016802 | 0.0004211 | 0 | 0 |  | 1 | TRUE | wye
23 | LV_5586-81_0_10_load_69 | 44 | 0.0027983 | 0.00070132 | 0 | 0 |  | 1 | TRUE | wye
24 | LV_5586-81_0_10_load_60 | 46 | 0.0044803 | 0.0011229 | 0 | 0 |  | 1 | TRUE | wye
25 | LV_5586-81_0_10_load_53 | 47 | 0.010694 | 0.0026802 | 0 | 0 |  | 1 | TRUE | wye
26 | LV_5586-81_0_10_load_54 | 49 | 0.0024001 | 0.00060151 | 0 | 0 |  | 1 | TRUE | wye
27 | LV_5586-81_0_10_load_55 | 50 | 0.0024274 | 0.00060837 | 0 | 0 |  | 1 | TRUE | wye
28 | LV_5586-81_0_10_load_52 | 51 | 0.0047974 | 0.0012023 | 0 | 0 |  | 1 | TRUE | wye
29 | LV_5586-81_0_10_load_66 | 52 | 0.0054149 | 0.0013571 | 0 | 0 |  | 1 | TRUE | wye
30 | LV_5586-81_0_10_load_67 | 55 | 0.0051505 | 0.0012908 | 0 | 0 |  | 1 | TRUE | wye
31 | LV_5586-81_0_10_load_74 | 57 | 0.0052034 | 0.0013041 | 0 | 0 |  | 1 | TRUE | wye
32 | LV_5586-81_0_10_load_68 | 58 | 0.04036 | 0.010115 | 0 | 0 |  | 1 | TRUE | wye
33 | LV_5586-81_0_10_load_70 | 59 | 0.0027643 | 0.0006928 | 0 | 0 |  | 1 | TRUE | wye
34 | LV_5586-81_0_10_load_56 | 60 | 0.002586 | 0.00064812 | 0 | 0 |  | 1 | TRUE | wye
35 | LV_5586-81_0_10_load_62 | 61 | 0.024524 | 0.0061462 | 0 | 0 |  | 1 | TRUE | wye
36 | LV_5586-81_0_10_load_63 | 62 | 0.024228 | 0.0060722 | 0 | 0 |  | 1 | TRUE | wye
37 | LV_5586-81_0_10_load_73 | 63 | 0.016502 | 0.0041358 | 0 | 0 |  | 1 | TRUE | wye
38 | LV_5586-81_0_10_load_58 | 65 | 0.016652 | 0.0041733 | 0 | 0 |  | 1 | TRUE | wye
39 | LV_5586-81_0_10_load_71 | 66 | 0.0026836 | 0.00067257 | 0 | 0 |  | 1 | TRUE | wye

## ext_grid
| name | bus | vm_pu | va_degree | slack_weight | in_service
0 |  | 21 | 1 | 0 | 1 | TRUE

## line
| name | std_type | from_bus | to_bus | length_km | r_ohm_per_km | x_ohm_per_km | c_nf_per_km | g_us_per_km | max_i_ka | df | parallel | type | in_service
0 | LV_5586-81_0_10_line_0 |  | 0 | 1 | 0.0044637 | 0.125 | 0.08 | 261 | 0 | 0.364 | 1 | 1 | cs | TRUE
1 | LV_5586-81_0_10_line_1 |  | 0 | 2 | 0.021447 | 0.125 | 0.08 | 261 | 0 | 0.364 | 1 | 1 | cs | TRUE
2 | LV_5586-81_0_10_line_2 |  | 1 | 3 | 0.0099536 | 0.125 | 0.08 | 261 | 0 | 0.364 | 1 | 1 | cs | TRUE
3 | LV_5586-81_0_10_line_3 |  | 2 | 4 | 0.002868 | 0.125 | 0.08 | 261 | 0 | 0.364 | 1 | 1 | cs | TRUE
4 | LV_5586-81_0_10_line_4 |  | 2 | 5 | 0.05726 | 0.125 | 0.08 | 261 | 0 | 0.364 | 1 | 2 | cs | TRUE
5 | LV_5586-81_0_10_line_5 |  | 4 | 6 | 0.049344 | 0.125 | 0.08 | 261 | 0 | 0.364 | 1 | 1 | cs | TRUE
6 | LV_5586-81_0_10_line_6 |  | 4 | 7 | 0.032263 | 0.125 | 0.08 | 261 | 0 | 0.364 | 1 | 1 | cs | TRUE
7 | LV_5586-81_0_10_line_7 |  | 5 | 8 | 0.01097 | 0.125 | 0.08 | 261 | 0 | 0.364 | 1 | 3 | cs | TRUE
8 | LV_5586-81_0_10_line_8 |  | 6 | 9 | 0.0067593 | 0.125 | 0.08 | 261 | 0 | 0.364 | 1 | 1 | cs | TRUE
9 | LV_5586-81_0_10_line_9 |  | 6 | 10 | 0.02032 | 0.125 | 0.08 | 261 | 0 | 0.364 | 1 | 1 | cs | TRUE
10 | LV_5586-81_0_10_line_10 |  | 8 | 13 | 0.015866 | 0.125 | 0.08 | 261 | 0 | 0.364 | 1 | 5 | cs | TRUE
11 | LV_5586-81_0_10_line_11 |  | 10 | 11 | 0.010888 | 0.125 | 0.08 | 261 | 0 | 0.364 | 1 | 1 | cs | TRUE
12 | LV_5586-81_0_10_line_12 |  | 11 | 12 | 0.015594 | 0.125 | 0.08 | 261 | 0 | 0.364 | 1 | 1 | cs | TRUE
13 | LV_5586-81_0_10_line_13 |  | 13 | 14 | 0.03402 | 0.125 | 0.08 | 261 | 0 | 0.364 | 1 | 5 | cs | TRUE
14 | LV_5586-81_0_10_line_14 |  | 14 | 15 | 0.013197 | 0.125 | 0.08 | 261 | 0 | 0.364 | 1 | 5 | cs | TRUE
15 | LV_5586-81_0_10_line_15 |  | 14 | 16 | 0.032424 | 0.125 | 0.08 | 261 | 0 | 0.364 | 1 | 1 | cs | TRUE
16 | LV_5586-81_0_10_line_16 |  | 15 | 22 | 0.034843 | 0.125 | 0.08 | 261 | 0 | 0.364 | 1 | 5 | cs | TRUE
17 | LV_5586-81_0_10_line_17 |  | 15 | 23 | 0.014381 | 0.125 | 0.08 | 261 | 0 | 0.364 | 1 | 1 | cs | TRUE
18 | LV_5586-81_0_10_line_18 |  | 17 | 18 | 0.011367 | 0.125 | 0.08 | 261 | 0 | 0.364 | 1 | 5 | cs | TRUE
19 | LV_5586-81_0_10_line_19 |  | 17 | 19 | 0.27229 | 0.125 | 0.08 | 261 | 0 | 0.364 | 1 | 5 | cs | TRUE
20 | LV_5586-81_0_10_line_20 |  | 17 | 20 | 0.021498 | 0.125 | 0.08 | 261 | 0 | 0.364 | 1 | 1 | cs | TRUE
21 | LV_5586-81_0_10_line_21 |  | 18 | 24 | 0.025473 | 0.125 | 0.08 | 261 | 0 | 0.364 | 1 | 5 | cs | TRUE
22 | LV_5586-81_0_10_line_22 |  | 19 | 21 | 0.085135 | 0.125 | 0.08 | 261 | 0 | 0.364 | 1 | 5 | cs | TRUE
23 | LV_5586-81_0_10_line_23 |  | 21 | 25 | 0.045116 | 0.125 | 0.08 | 261 | 0 | 0.364 | 1 | 5 | cs | TRUE
24 | LV_5586-81_0_10_line_24 |  | 22 | 30 | 0.014744 | 0.125 | 0.08 | 261 | 0 | 0.364 | 1 | 5 | cs | TRUE
25 | LV_5586-81_0_10_line_25 |  | 24 | 32 | 0.025015 | 0.125 | 0.08 | 261 | 0 | 0.364 | 1 | 1 | cs | TRUE
26 | LV_5586-81_0_10_line_26 |  | 24 | 31 | 0.0040901 | 0.125 | 0.08 | 261 | 0 | 0.364 | 1 | 5 | cs | TRUE
27 | LV_5586-81_0_10_line_27 |  | 25 | 27 | 0.009545 | 0.125 | 0.08 | 261 | 0 | 0.364 | 1 | 1 | cs | TRUE
28 | LV_5586-81_0_10_line_28 |  | 25 | 33 | 0.012999 | 0.125 | 0.08 | 261 | 0 | 0.364 | 1 | 5 | cs | TRUE
29 | LV_5586-81_0_10_line_29 |  | 26 | 27 | 0.02552 | 0.125 | 0.08 | 261 | 0 | 0.364 | 1 | 1 | cs | TRUE
30 | LV_5586-81_0_10_line_30 |  | 27 | 34 | 0.030778 | 0.125 | 0.08 | 261 | 0 | 0.364 | 1 | 1 | cs | TRUE
31 | LV_5586-81_0_10_line_31 |  | 28 | 29 | 0.0027216 | 0.125 | 0.08 | 261 | 0 | 0.364 | 1 | 5 | cs | TRUE
32 | LV_5586-81_0_10_line_32 |  | 28 | 30 | 0.019722 | 0.125 | 0.08 | 261 | 0 | 0.364 | 1 | 5 | cs | TRUE
33 | LV_5586-81_0_10_line_33 |  | 29 | 31 | 0.030899 | 0.125 | 0.08 | 261 | 0 | 0.364 | 1 | 5 | cs | TRUE
34 | LV_5586-81_0_10_line_34 |  | 33 | 35 | 0.033 | 0.125 | 0.08 | 261 | 0 | 0.364 | 1 | 2 | cs | TRUE
35 | LV_5586-81_0_10_line_35 |  | 35 | 36 | 0.01875 | 0.125 | 0.08 | 261 | 0 | 0.364 | 1 | 2 | cs | TRUE
36 | LV_5586-81_0_10_line_36 |  | 35 | 37 | 0.019003 | 0.125 | 0.08 | 261 | 0 | 0.364 | 1 | 1 | cs | TRUE
37 | LV_5586-81_0_10_line_37 |  | 35 | 38 | 0.040855 | 0.125 | 0.08 | 261 | 0 | 0.364 | 1 | 1 | cs | TRUE
38 | LV_5586-81_0_10_line_38 |  | 36 | 39 | 0.01216 | 0.125 | 0.08 | 261 | 0 | 0.364 | 1 | 1 | cs | TRUE
39 | LV_5586-81_0_10_line_39 |  | 36 | 40 | 0.019367 | 0.125 | 0.08 | 261 | 0 | 0.364 | 1 | 1 | cs | TRUE
40 | LV_5586-81_0_10_line_40 |  | 37 | 50 | 0.016044 | 0.125 | 0.08 | 261 | 0 | 0.364 | 1 | 1 | cs | TRUE
41 | LV_5586-81_0_10_line_41 |  | 38 | 43 | 0.044465 | 0.125 | 0.08 | 261 | 0 | 0.364 | 1 | 1 | cs | TRUE
42 | LV_5586-81_0_10_line_42 |  | 38 | 41 | 0.016992 | 0.125 | 0.08 | 261 | 0 | 0.364 | 1 | 1 | cs | TRUE
43 | LV_5586-81_0_10_line_43 |  | 39 | 52 | 0.0071498 | 0.125 | 0.08 | 261 | 0 | 0.364 | 1 | 1 | cs | TRUE
44 | LV_5586-81_0_10_line_44 |  | 40 | 61 | 0.022407 | 0.125 | 0.08 | 261 | 0 | 0.364 | 1 | 1 | cs | TRUE
45 | LV_5586-81_0_10_line_45 |  | 41 | 42 | 0.0024127 | 0.125 | 0.08 | 261 | 0 | 0.364 | 1 | 1 | cs | TRUE
46 | LV_5586-81_0_10_line_46 |  | 43 | 44 | 0.029035 | 0.125 | 0.08 | 261 | 0 | 0.364 | 1 | 1 | cs | TRUE
47 | LV_5586-81_0_10_line_47 |  | 44 | 59 | 0.024964 | 0.125 | 0.08 | 261 | 0 | 0.364 | 1 | 1 | cs | TRUE
48 | LV_5586-81_0_10_line_48 |  | 45 | 46 | 0.043585 | 0.125 | 0.08 | 261 | 0 | 0.364 | 1 | 1 | cs | TRUE
49 | LV_5586-81_0_10_line_49 |  | 45 | 47 | 0.045939 | 0.125 | 0.08 | 261 | 0 | 0.364 | 1 | 1 | cs | TRUE
50 | LV_5586-81_0_10_line_50 |  | 47 | 51 | 0.0221 | 0.125 | 0.08 | 261 | 0 | 0.364 | 1 | 1 | cs | TRUE
51 | LV_5586-81_0_10_line_51 |  | 48 | 49 | 0.015805 | 0.125 | 0.08 | 261 | 0 | 0.364 | 1 | 1 | cs | TRUE
52 | LV_5586-81_0_10_line_52 |  | 48 | 50 | 0.012904 | 0.125 | 0.08 | 261 | 0 | 0.364 | 1 | 1 | cs | TRUE
53 | LV_5586-81_0_10_line_53 |  | 48 | 51 | 0.036196 | 0.125 | 0.08 | 261 | 0 | 0.364 | 1 | 1 | cs | TRUE
54 | LV_5586-81_0_10_line_54 |  | 49 | 60 | 0.0141 | 0.125 | 0.08 | 261 | 0 | 0.364 | 1 | 1 | cs | TRUE
55 | LV_5586-81_0_10_line_55 |  | 52 | 55 | 0.023699 | 0.125 | 0.08 | 261 | 0 | 0.364 | 1 | 1 | cs | TRUE
56 | LV_5586-81_0_10_line_56 |  | 53 | 54 | 0.001089 | 0.125 | 0.08 | 261 | 0 | 0.364 | 1 | 1 | cs | TRUE
57 | LV_5586-81_0_10_line_57 |  | 53 | 55 | 0.038265 | 0.125 | 0.08 | 261 | 0 | 0.364 | 1 | 1 | cs | TRUE
58 | LV_5586-81_0_10_line_58 |  | 54 | 56 | 0.025099 | 0.125 | 0.08 | 261 | 0 | 0.364 | 1 | 1 | cs | TRUE
59 | LV_5586-81_0_10_line_59 |  | 54 | 57 | 0.033971 | 0.125 | 0.08 | 261 | 0 | 0.364 | 1 | 1 | cs | TRUE
60 | LV_5586-81_0_10_line_60 |  | 56 | 58 | 0.0097634 | 0.125 | 0.08 | 261 | 0 | 0.364 | 1 | 1 | cs | TRUE
61 | LV_5586-81_0_10_line_61 |  | 57 | 63 | 0.035548 | 0.125 | 0.08 | 261 | 0 | 0.364 | 1 | 1 | cs | TRUE
62 | LV_5586-81_0_10_line_62 |  | 59 | 66 | 0.024668 | 0.125 | 0.08 | 261 | 0 | 0.364 | 1 | 1 | cs | TRUE
63 | LV_5586-81_0_10_line_63 |  | 60 | 64 | 0.010119 | 0.125 | 0.08 | 261 | 0 | 0.364 | 1 | 1 | cs | TRUE
64 | LV_5586-81_0_10_line_64 |  | 61 | 62 | 0.023477 | 0.125 | 0.08 | 261 | 0 | 0.364 | 1 | 1 | cs | TRUE
65 | LV_5586-81_0_10_line_65 |  | 64 | 65 | 0.010855 | 0.125 | 0.08 | 261 | 0 | 0.364 | 1 | 1 | cs | TRUE

## trafo
| name | std_type | hv_bus | lv_bus | sn_mva | vn_hv_kv | vn_lv_kv | vk_percent | vkr_percent | pfe_kw | i0_percent | shift_degree | tap_side | tap_neutral | tap_min | tap_max | tap_step_percent | tap_step_degree | tap_pos | tap_phase_shifter | parallel | df | in_service
0 | LV_5586-81_0_10_trafo_33 | 0.63 MVA 20/0.4 kV | 67 | 21 | 0.63 | 20 | 0.4 | 6 | 1.206 | 1.65 | 0.2619 | 150 | hv | 0 | -2 | 2 | 2.5 | 0 | 0 | FALSE | 1 | 1 | TRUE

## line_geodata
| x0 | y0 | x1 | y1 | x2 | y2 | x3 | y3 | x4 | y4 | x5 | y5 | x6 | y6 | x7 | y7 | x8 | y8 | x9 | y9 | x10 | y10 | x11 | y11 | x12 | y12 | x13 | y13 | x14 | y14 | x15 | y15 | x16 | y16 | x17 | y17 | x18 | y18 | x19 | y19 | x20 | y20 | x21 | y21 | x22 | y22 | x23 | y23 | x24 | y24 | x25 | y25 | x26 | y26 | x27 | y27 | x28 | y28 | x29 | y29 | x30 | y30 | x31 | y31
0 | 2539342.1859 | 1153398.1343 | 2539338.3228 | 1153400.3705
1 | 2539360.7476 | 1153387.3897 | 2539342.1859 | 1153398.1343
2 | 2539329.7083 | 1153405.3571 | 2539329.7083 | 1153405.3571 | 2539338.3228 | 1153400.3705
3 | 2539360.366 | 1153384.5476 | 2539360.7476 | 1153387.3897
4 | 2539360.7476 | 1153387.3897 | 2539365.6049 | 1153425.439 | 2539368.4297 | 1153434.6822 | 2539372.373 | 1153439.9564 | 2539374.3474 | 1153441.7263
5 | 2539360.366 | 1153384.5476 | 2539373.3344 | 1153383.9164 | 2539372.1697 | 1153347.5752
6 | 2539360.366 | 1153384.5476 | 2539359.4913 | 1153377.7083 | 2539357.0547 | 1153369.6841 | 2539352.1578 | 1153364.1972 | 2539349.7856 | 1153354.8667
7 | 2539374.3474 | 1153441.7263 | 2539374.3923 | 1153452.6959
8 | 2539372.1697 | 1153347.5752 | 2539367.5843 | 1153348.6331 | 2539366.8241 | 1153346.7256
9 | 2539371.5197 | 1153327.2708 | 2539371.5447 | 1153328.2266 | 2539372.1697 | 1153347.5752
10 | 2539374.4571 | 1153468.562 | 2539374.3923 | 1153452.6959
11 | 2539371.1951 | 1153316.3904 | 2539371.5197 | 1153327.2708
12 | 2539371.1951 | 1153316.3904 | 2539355.9295 | 1153319.7796
13 | 2539374.4571 | 1153468.562 | 2539381.7141 | 1153466.143 | 2539381.3166 | 1153473.1286 | 2539380.5141 | 1153487.1331 | 2539385.7281 | 1153488.3145
14 | 2539385.7281 | 1153488.3145 | 2539386.6618 | 1153475.1535
15 | 2539385.7281 | 1153488.3145 | 2539402.8017 | 1153515.8795
16 | 2539386.6618 | 1153475.1535 | 2539388.2155 | 1153453.4706 | 2539388.0834 | 1153440.376
17 | 2539386.6618 | 1153475.1535 | 2539400.1145 | 1153480.2356
18 | 2539422.5339 | 1153374.9156 | 2539422.6414 | 1153386.2822
19 | 2539422.5339 | 1153374.9156 | 2539423.6031 | 1153359.9634 | 2539424.4887 | 1153351.9057 | 2539426.052 | 1153346.3869 | 2539428.5144 | 1153341.7596 | 2539433.7657 | 1153337.4933 | 2539441.1404 | 1153331.5157 | 2539448.8288 | 1153321.633 | 2539451.7569 | 1153322.8597 | 2539453.0491 | 1153318.5999 | 2539456.1649 | 1153306.4842 | 2539459.743 | 1153291.4956 | 2539460.9391 | 1153286.8478 | 2539463.7674 | 1153286.5413 | 2539468.4504 | 1153286.0272 | 2539483.7882 | 1153281.4147 | 2539484.7959 | 1153283.9504 | 2539483.6218 | 1153288.5091 | 2539477.6255 | 1153294.2393 | 2539477.0598 | 1153295.9681 | 2539475.802 | 1153299.0714 | 2539473.4761 | 1153308.1108 | 2539479.0324 | 1153331.8343 | 2539484.4806 | 1153343.2968 | 2539491.1 | 1153349.9337 | 2539496.186 | 1153362.0113 | 2539527.3712 | 1153359.2293 | 2539528.363 | 1153363.9997 | 2539533.7928 | 1153366.035 | 2539532.8089 | 1153370.4251 | 2539533.1342 | 1153375.3022 | 2539533.9448 | 1153379.6075
20 | 2539422.5339 | 1153374.9156 | 2539414.1812 | 1153375.211 | 2539401.5305 | 1153371.6578
21 | 2539422.8823 | 1153411.7542 | 2539422.6414 | 1153386.2822
22 | 2539533.9448 | 1153379.6075 | 2539535.9298 | 1153384.7236 | 2539537.3457 | 1153387.4108 | 2539562.0143 | 1153424.8385 | 2539579.5068 | 1153451.3755
23 | 2539604.3307 | 1153489.0479 | 2539581.8597 | 1153454.9442 | 2539579.8572 | 1153451.9071 | 2539579.5068 | 1153451.3755
24 | 2539388.0834 | 1153440.376 | 2539402.1348 | 1153444.8408
25 | 2539422.8823 | 1153411.7542 | 2539412.7751 | 1153408.4987 | 2539411.8299 | 1153411.3987 | 2539406.3568 | 1153409.6418 | 2539401.0272 | 1153407.9277
26 | 2539422.8823 | 1153411.7542 | 2539422.6947 | 1153415.8399
27 | 2539604.3307 | 1153489.0479 | 2539612.5605 | 1153484.1737
28 | 2539604.3307 | 1153489.0479 | 2539609.9484 | 1153497.5738 | 2539611.317 | 1153500.0032
29 | 2539612.5605 | 1153484.1737 | 2539610.4852 | 1153481.5153 | 2539597.9768 | 1153463.238
30 | 2539638.583 | 1153479.2652 | 2539636.1234 | 1153481.8802 | 2539628.5223 | 1153488.2489 | 2539623.2331 | 1153488.7356 | 2539617.908 | 1153485.6652 | 2539613.3385 | 1153483.71 | 2539612.5605 | 1153484.1737
31 | 2539421.1522 | 1153449.4253 | 2539421.277 | 1153446.7066
32 | 2539421.1522 | 1153449.4253 | 2539416.433 | 1153449.3839 | 2539402.1348 | 1153444.8408
33 | 2539421.277 | 1153446.7066 | 2539422.6947 | 1153415.8399
34 | 2539627.975 | 1153528.465 | 2539624.7365 | 1153523.8172 | 2539623.6742 | 1153521.938 | 2539611.317 | 1153500.0032
35 | 2539627.975 | 1153528.465 | 2539630.1844 | 1153525.3744 | 2539637.7499 | 1153516.238 | 2539639.7835 | 1153518.5632
36 | 2539627.975 | 1153528.465 | 2539624.352 | 1153532.8926 | 2539623.8214 | 1153533.5316 | 2539624.0962 | 1153536.4527 | 2539621.4663 | 1153540.4479 | 2539617.9612 | 1153543.63
37 | 2539627.975 | 1153528.465 | 2539633.4375 | 1153535.2916 | 2539629.0917 | 1153539.5597 | 2539636.3907 | 1153546.668 | 2539642.9669 | 1153552.8498 | 2539644.2769 | 1153559.5291
38 | 2539639.7835 | 1153518.5632 | 2539640.6762 | 1153519.5882 | 2539643.9441 | 1153523.3463 | 2539646.9945 | 1153526.8398 | 2539647.7708 | 1153527.7324
39 | 2539639.7835 | 1153518.5632 | 2539642.1692 | 1153515.4598 | 2539648.5972 | 1153508.4137 | 2539652.0554 | 1153503.6148
40 | 2539606.0439 | 1153554.3725 | 2539617.5658 | 1153543.989 | 2539617.9612 | 1153543.63
41 | 2539644.2769 | 1153559.5291 | 2539642.9669 | 1153552.8498 | 2539646.4051 | 1153555.2277 | 2539667.8145 | 1153570.0318 | 2539669.6921 | 1153571.3359 | 2539673.501 | 1153567.8514
42 | 2539644.2769 | 1153559.5291 | 2539642.0907 | 1153561.1075 | 2539630.4763 | 1153569.4424
43 | 2539647.7708 | 1153527.7324 | 2539651.1363 | 1153524.3969 | 2539652.7376 | 1153522.5939
44 | 2539652.0554 | 1153503.6148 | 2539655.0369 | 1153499.4776 | 2539665.432 | 1153485.6394
45 | 2539628.5161 | 1153570.8491 | 2539630.4763 | 1153569.4424
46 | 2539673.501 | 1153567.8514 | 2539674.4893 | 1153566.941 | 2539691.4041 | 1153553.6196 | 2539696.508 | 1153550.1699
47 | 2539696.508 | 1153550.1699 | 2539705.2284 | 1153544.2759 | 2539716.6162 | 1153535.3998
48 | 2539507.6774 | 1153613.9872 | 2539504.5587 | 1153618.9547 | 2539504.9095 | 1153624.0761 | 2539508.5563 | 1153627.3523 | 2539529.7377 | 1153642.3584 | 2539531.3264 | 1153643.1762
49 | 2539531.3264 | 1153643.1762 | 2539536.8567 | 1153631.5809 | 2539546.7184 | 1153615.8177 | 2539553.3379 | 1153607.2465 | 2539555.5669 | 1153604.3329
50 | 2539569.8758 | 1153587.5309 | 2539565.2116 | 1153592.408 | 2539562.2513 | 1153595.595 | 2539555.5669 | 1153604.3329
51 | 2539596.4579 | 1153563.0114 | 2539595.1164 | 1153561.6019 | 2539589.3519 | 1153556.7905 | 2539583.0594 | 1153555.9311
52 | 2539596.4579 | 1153563.0114 | 2539606.0439 | 1153554.3725
53 | 2539596.4579 | 1153563.0114 | 2539590.2078 | 1153568.655 | 2539577.4282 | 1153579.6338 | 2539569.8758 | 1153587.5309
54 | 2539569.671 | 1153560.3539 | 2539583.0594 | 1153555.9311 | 2539583.0594 | 1153555.9311
55 | 2539652.7376 | 1153522.5939 | 2539659.0266 | 1153515.5128 | 2539668.1056 | 1153504.557
56 | 2539690.1648 | 1153472.9663 | 2539689.1331 | 1153472.6098
57 | 2539689.1331 | 1153472.6098 | 2539686.2201 | 1153477.4638 | 2539669.5336 | 1153502.8339 | 2539668.1056 | 1153504.557
58 | 2539690.1648 | 1153472.9663 | 2539694.3787 | 1153469.2998 | 2539701.1389 | 1153480.06 | 2539706.9656 | 1153476.5441
59 | 2539690.1648 | 1153472.9663 | 2539709.5963 | 1153500.8308
60 | 2539706.9656 | 1153476.5441 | 2539715.3219 | 1153471.4948
61 | 2539739.6768 | 1153487.8239 | 2539739.2772 | 1153488.9712 | 2539715.098 | 1153503.2436 | 2539710.3662 | 1153501.9348 | 2539709.5963 | 1153500.8308
62 | 2539736.3878 | 1153520.6506 | 2539719.8075 | 1153532.9124 | 2539716.6162 | 1153535.3998
63 | 2539560.0722 | 1153563.5552 | 2539562.9626 | 1153562.57 | 2539569.671 | 1153560.3539
64 | 2539678.2434 | 1153465.9705 | 2539677.787 | 1153466.6871 | 2539666.3713 | 1153484.389 | 2539665.432 | 1153485.6394
65 | 2539555.3549 | 1153553.7751 | 2539560.0722 | 1153563.5552

## bus_geodata
| x | y | coords
0 | 2539342.1859 | 1153398.1343
1 | 2539338.3228 | 1153400.3705
2 | 2539360.7476 | 1153387.3897
3 | 2539329.7083 | 1153405.3571
4 | 2539360.366 | 1153384.5476
5 | 2539374.3474 | 1153441.7263
6 | 2539372.1697 | 1153347.5752
7 | 2539349.7856 | 1153354.8667
8 | 2539374.3923 | 1153452.6959
9 | 2539366.8241 | 1153346.7256
10 | 2539371.5197 | 1153327.2708
11 | 2539371.1951 | 1153316.3904
12 | 2539355.9295 | 1153319.7796
13 | 2539374.4571 | 1153468.562
14 | 2539385.7281 | 1153488.3145
15 | 2539386.6618 | 1153475.1535
16 | 2539402.8017 | 1153515.8795
17 | 2539422.5339 | 1153374.9156
18 | 2539422.6414 | 1153386.2822
19 | 2539533.9448 | 1153379.6075
20 | 2539401.5305 | 1153371.6578
21 | 2539579.5068 | 1153451.3755
22 | 2539388.0834 | 1153440.376
23 | 2539400.1145 | 1153480.2356
24 | 2539422.8823 | 1153411.7542
25 | 2539604.3307 | 1153489.0479
26 | 2539597.9768 | 1153463.238
27 | 2539612.5605 | 1153484.1737
28 | 2539421.1522 | 1153449.4253
29 | 2539421.277 | 1153446.7066
30 | 2539402.1348 | 1153444.8408
31 | 2539422.6947 | 1153415.8399
32 | 2539401.0272 | 1153407.9277
33 | 2539611.317 | 1153500.0032
34 | 2539638.583 | 1153479.2652
35 | 2539627.975 | 1153528.465
36 | 2539639.7835 | 1153518.5633
37 | 2539617.9612 | 1153543.63
38 | 2539644.2769 | 1153559.5291
39 | 2539647.7708 | 1153527.7324
40 | 2539652.0554 | 1153503.6148
41 | 2539630.4763 | 1153569.4424
42 | 2539628.5161 | 1153570.8491
43 | 2539673.501 | 1153567.8514
44 | 2539696.508 | 1153550.1699
45 | 2539531.3264 | 1153643.1762
46 | 2539507.6774 | 1153613.9872
47 | 2539555.5669 | 1153604.3329
48 | 2539596.4579 | 1153563.0114
49 | 2539583.0594 | 1153555.9311
50 | 2539606.0439 | 1153554.3725
51 | 2539569.8758 | 1153587.5309
52 | 2539652.7376 | 1153522.5939
53 | 2539689.1331 | 1153472.6098
54 | 2539690.1648 | 1153472.9663
55 | 2539668.1056 | 1153504.557
56 | 2539706.9656 | 1153476.5441
57 | 2539709.5963 | 1153500.8308
58 | 2539715.3219 | 1153471.4948
59 | 2539716.6162 | 1153535.3998
60 | 2539569.671 | 1153560.3539
61 | 2539665.432 | 1153485.6394
62 | 2539678.2434 | 1153465.9705
63 | 2539739.6768 | 1153487.8239
64 | 2539560.0722 | 1153563.5552
65 | 2539555.3549 | 1153553.7751
66 | 2539736.3878 | 1153520.6506
67 | 2539604.3307 | 1153489.0479

## line_std_types
| c_nf_per_km | r_ohm_per_km | x_ohm_per_km | max_i_ka | type | q_mm2 | alpha | voltage_rating
NAYY 4x50 SE | 210 | 0.642 | 0.083 | 0.142 | cs | 50 | 0.00403 | LV
NAYY 4x120 SE | 264 | 0.225 | 0.08 | 0.242 | cs | 120 | 0.00403 | LV
NAYY 4x150 SE | 261 | 0.208 | 0.08 | 0.27 | cs | 150 | 0.00403 | LV
NA2XS2Y 1x95 RM/25 12/20 kV | 216 | 0.313 | 0.132 | 0.252 | cs | 95 | 0.00403 | MV
NA2XS2Y 1x185 RM/25 12/20 kV | 273 | 0.161 | 0.117 | 0.362 | cs | 185 | 0.00403 | MV
NA2XS2Y 1x240 RM/25 12/20 kV | 304 | 0.122 | 0.112 | 0.421 | cs | 240 | 0.00403 | MV
NA2XS2Y 1x95 RM/25 6/10 kV | 315 | 0.313 | 0.123 | 0.249 | cs | 95 | 0.00403 | MV
NA2XS2Y 1x185 RM/25 6/10 kV | 406 | 0.161 | 0.11 | 0.358 | cs | 185 | 0.00403 | MV
NA2XS2Y 1x240 RM/25 6/10 kV | 456 | 0.122 | 0.105 | 0.416 | cs | 240 | 0.00403 | MV
NA2XS2Y 1x150 RM/25 12/20 kV | 250 | 0.206 | 0.116 | 0.319 | cs | 150 | 0.00403 | MV
NA2XS2Y 1x120 RM/25 12/20 kV | 230 | 0.253 | 0.119 | 0.283 | cs | 120 | 0.00403 | MV
NA2XS2Y 1x70 RM/25 12/20 kV | 190 | 0.443 | 0.132 | 0.22 | cs | 70 | 0.00403 | MV
NA2XS2Y 1x150 RM/25 6/10 kV | 360 | 0.206 | 0.11 | 0.315 | cs | 150 | 0.00403 | MV
NA2XS2Y 1x120 RM/25 6/10 kV | 340 | 0.253 | 0.113 | 0.28 | cs | 120 | 0.00403 | MV
NA2XS2Y 1x70 RM/25 6/10 kV | 280 | 0.443 | 0.123 | 0.217 | cs | 70 | 0.00403 | MV
N2XS(FL)2Y 1x120 RM/35 64/110 kV | 112 | 0.153 | 0.166 | 0.366 | cs | 120 | 0.00393 | HV
N2XS(FL)2Y 1x185 RM/35 64/110 kV | 125 | 0.099 | 0.156 | 0.457 | cs | 185 | 0.00393 | HV
N2XS(FL)2Y 1x240 RM/35 64/110 kV | 135 | 0.075 | 0.149 | 0.526 | cs | 240 | 0.00393 | HV
N2XS(FL)2Y 1x300 RM/35 64/110 kV | 144 | 0.06 | 0.144 | 0.588 | cs | 300 | 0.00393 | HV
15-AL1/3-ST1A 0.4 | 11 | 1.8769 | 0.35 | 0.105 | ol | 16 | 0.00403 | LV
24-AL1/4-ST1A 0.4 | 11.25 | 1.2012 | 0.335 | 0.14 | ol | 24 | 0.00403 | LV
48-AL1/8-ST1A 0.4 | 12.2 | 0.5939 | 0.3 | 0.21 | ol | 48 | 0.00403 | LV
94-AL1/15-ST1A 0.4 | 13.2 | 0.306 | 0.29 | 0.35 | ol | 94 | 0.00403 | LV
34-AL1/6-ST1A 10.0 | 9.7 | 0.8342 | 0.36 | 0.17 | ol | 34 | 0.00403 | MV
48-AL1/8-ST1A 10.0 | 10.1 | 0.5939 | 0.35 | 0.21 | ol | 48 | 0.00403 | MV
70-AL1/11-ST1A 10.0 | 10.4 | 0.4132 | 0.339 | 0.29 | ol | 70 | 0.00403 | MV
94-AL1/15-ST1A 10.0 | 10.75 | 0.306 | 0.33 | 0.35 | ol | 94 | 0.00403 | MV
122-AL1/20-ST1A 10.0 | 11.1 | 0.2376 | 0.323 | 0.41 | ol | 122 | 0.00403 | MV
149-AL1/24-ST1A 10.0 | 11.25 | 0.194 | 0.315 | 0.47 | ol | 149 | 0.00403 | MV
34-AL1/6-ST1A 20.0 | 9.15 | 0.8342 | 0.382 | 0.17 | ol | 34 | 0.00403 | MV
48-AL1/8-ST1A 20.0 | 9.5 | 0.5939 | 0.372 | 0.21 | ol | 48 | 0.00403 | MV
70-AL1/11-ST1A 20.0 | 9.7 | 0.4132 | 0.36 | 0.29 | ol | 70 | 0.00403 | MV
94-AL1/15-ST1A 20.0 | 10 | 0.306 | 0.35 | 0.35 | ol | 94 | 0.00403 | MV
122-AL1/20-ST1A 20.0 | 10.3 | 0.2376 | 0.344 | 0.41 | ol | 122 | 0.00403 | MV
149-AL1/24-ST1A 20.0 | 10.5 | 0.194 | 0.337 | 0.47 | ol | 149 | 0.00403 | MV
184-AL1/30-ST1A 20.0 | 10.75 | 0.1571 | 0.33 | 0.535 | ol | 184 | 0.00403 | MV
243-AL1/39-ST1A 20.0 | 11 | 0.1188 | 0.32 | 0.645 | ol | 243 | 0.00403 | MV
48-AL1/8-ST1A 110.0 | 8 | 0.5939 | 0.46 | 0.21 | ol | 48 | 0.00403 | HV
70-AL1/11-ST1A 110.0 | 8.4 | 0.4132 | 0.45 | 0.29 | ol | 70 | 0.00403 | HV
94-AL1/15-ST1A 110.0 | 8.65 | 0.306 | 0.44 | 0.35 | ol | 94 | 0.00403 | HV
122-AL1/20-ST1A 110.0 | 8.5 | 0.2376 | 0.43 | 0.41 | ol | 122 | 0.00403 | HV
149-AL1/24-ST1A 110.0 | 8.75 | 0.194 | 0.41 | 0.47 | ol | 149 | 0.00403 | HV
184-AL1/30-ST1A 110.0 | 8.8 | 0.1571 | 0.4 | 0.535 | ol | 184 | 0.00403 | HV
243-AL1/39-ST1A 110.0 | 9 | 0.1188 | 0.39 | 0.645 | ol | 243 | 0.00403 | HV
305-AL1/39-ST1A 110.0 | 9.2 | 0.0949 | 0.38 | 0.74 | ol | 305 | 0.00403 | HV
490-AL1/64-ST1A 110.0 | 9.75 | 0.059 | 0.37 | 0.96 | ol | 490 | 0.00403 | HV
679-AL1/86-ST1A 110.0 | 9.95 | 0.042 | 0.36 | 1.15 | ol | 679 | 0.00403 | HV
490-AL1/64-ST1A 220.0 | 10 | 0.059 | 0.285 | 0.96 | ol | 490 | 0.00403 | HV
679-AL1/86-ST1A 220.0 | 11.7 | 0.042 | 0.275 | 1.15 | ol | 679 | 0.00403 | HV
490-AL1/64-ST1A 380.0 | 11 | 0.059 | 0.253 | 0.96 | ol | 490 | 0.00403 | HV
679-AL1/86-ST1A 380.0 | 14.6 | 0.042 | 0.25 | 1.15 | ol | 679 | 0.00403 | HV

## trafo_std_types
| i0_percent | pfe_kw | vkr_percent | sn_mva | vn_lv_kv | vn_hv_kv | vk_percent | shift_degree | vector_group | tap_side | tap_neutral | tap_min | tap_max | tap_step_degree | tap_step_percent | tap_phase_shifter
160 MVA 380/110 kV | 0.06 | 60 | 0.25 | 160 | 110 | 380 | 12.2 | 0 | Yy0 | hv | 0 | -9 | 9 | 0 | 1.5 | FALSE
100 MVA 220/110 kV | 0.06 | 55 | 0.26 | 100 | 110 | 220 | 12 | 0 | Yy0 | hv | 0 | -9 | 9 | 0 | 1.5 | FALSE
63 MVA 110/20 kV | 0.04 | 22 | 0.32 | 63 | 20 | 110 | 18 | 150 | YNd5 | hv | 0 | -9 | 9 | 0 | 1.5 | FALSE
40 MVA 110/20 kV | 0.05 | 18 | 0.34 | 40 | 20 | 110 | 16.2 | 150 | YNd5 | hv | 0 | -9 | 9 | 0 | 1.5 | FALSE
25 MVA 110/20 kV | 0.07 | 14 | 0.41 | 25 | 20 | 110 | 12 | 150 | YNd5 | hv | 0 | -9 | 9 | 0 | 1.5 | FALSE
63 MVA 110/10 kV | 0.04 | 22 | 0.32 | 63 | 10 | 110 | 18 | 150 | YNd5 | hv | 0 | -9 | 9 | 0 | 1.5 | FALSE
40 MVA 110/10 kV | 0.05 | 18 | 0.34 | 40 | 10 | 110 | 16.2 | 150 | YNd5 | hv | 0 | -9 | 9 | 0 | 1.5 | FALSE
25 MVA 110/10 kV | 0.07 | 14 | 0.41 | 25 | 10 | 110 | 12 | 150 | YNd5 | hv | 0 | -9 | 9 | 0 | 1.5 | FALSE
0.25 MVA 20/0.4 kV | 0.32 | 0.8 | 1.44 | 0.25 | 0.4 | 20 | 6 | 150 | Yzn5 | hv | 0 | -2 | 2 | 0 | 2.5 | FALSE
0.4 MVA 20/0.4 kV | 0.3375 | 1.35 | 1.425 | 0.4 | 0.4 | 20 | 6 | 150 | Dyn5 | hv | 0 | -2 | 2 | 0 | 2.5 | FALSE
0.63 MVA 20/0.4 kV | 0.2619 | 1.65 | 1.206 | 0.63 | 0.4 | 20 | 6 | 150 | Dyn5 | hv | 0 | -2 | 2 | 0 | 2.5 | FALSE
0.25 MVA 10/0.4 kV | 0.24 | 0.6 | 1.2 | 0.25 | 0.4 | 10 | 4 | 150 | Dyn5 | hv | 0 | -2 | 2 | 0 | 2.5 | FALSE
0.4 MVA 10/0.4 kV | 0.2375 | 0.95 | 1.325 | 0.4 | 0.4 | 10 | 4 | 150 | Dyn5 | hv | 0 | -2 | 2 | 0 | 2.5 | FALSE
0.63 MVA 10/0.4 kV | 0.1873 | 1.18 | 1.0794 | 0.63 | 0.4 | 10 | 4 | 150 | Dyn5 | hv | 0 | -2 | 2 | 0 | 2.5 | FALSE

## trafo3w_std_types
| sn_hv_mva | sn_mv_mva | sn_lv_mva | vn_hv_kv | vn_mv_kv | vn_lv_kv | vk_hv_percent | vk_mv_percent | vk_lv_percent | vkr_hv_percent | vkr_mv_percent | vkr_lv_percent | pfe_kw | i0_percent | shift_mv_degree | shift_lv_degree | vector_group | tap_side | tap_neutral | tap_min | tap_max | tap_step_percent
63/25/38 MVA 110/20/10 kV | 63 | 25 | 38 | 110 | 20 | 10 | 10.4 | 10.4 | 10.4 | 0.28 | 0.32 | 0.35 | 35 | 0.89 | 0 | 0 | YN0yn0yn0 | hv | 0 | -10 | 10 | 1.2
63/25/38 MVA 110/10/10 kV | 63 | 25 | 38 | 110 | 10 | 10 | 10.4 | 10.4 | 10.4 | 0.28 | 0.32 | 0.35 | 35 | 0.89 | 0 | 0 | YN0yn0yn0 | hv | 0 | -10 | 10 | 1.2

## fuse_std_types
| fuse_type | i_rated_a | t_avg | t_min | t_total | x_avg | x_min | x_total
HV 100A | HV 100A | 100 | 0 | [10.0, 3.64, 0.854, 0.281, 0.1, 0.0531, 0.022, 0.01] | [10.0, 4.267, 1.21, 0.403, 0.1, 0.058, 0.022, 0.01] | 0 | [300.0, 350.0, 450.0, 550.0, 700.0, 850.0, 1200.0, 1752.0] | [600.0, 700.0, 900.0, 1150.0, 1665.0, 2000.0, 3000.0, 4313.0]
HV 10A | HV 10A | 10 | 0 | [10.0, 1675.0, 0.344, 0.156, 0.1, 0.0417, 0.0171, 0.01] | [10.0, 1.3, 0.3, 0.155, 0.1, 0.0555, 0.023, 0.01] | 0 | [30.0, 32.0, 35.0, 37.0, 39.0, 50.0, 70.0, 88.0] | [60.0, 70.0, 80.0, 87.0, 94.0, 110.0, 150.0, 216.0]
HV 125A | HV 125A | 125 | 0 | [10.0, 1.82, 0.344, 0.1, 0.0467, 0.0269, 0.01] | [10.0, 2.478, 0.426, 0.1, 0.0427, 0.0211, 0.01] | 0 | [375.0, 500.0, 700.0, 925.0, 1200.0, 1500.0, 2341.0] | [750.0, 1000.0, 1500.0, 2200.0, 3000.0, 4000.0, 5765.0]
HV 160A | HV 160A | 160 | 0 | [10.0, 4.15, 1.03, 0.198, 0.1, 0.051, 0.0172, 0.01] | [10.0, 2.3, 0.734, 0.274, 0.1, 0.046, 0.0177, 0.01] | 0 | [480.0, 550.0, 700.0, 1000.0, 1260.0, 1600.0, 2500.0, 3227.0] | [960.0, 1300.0, 1700.0, 2200.0, 2996.0, 4000.0, 6000.0, 7946.0]
HV 16A | HV 16A | 16 | 0 | [10.0, 0.352, 0.164, 0.1, 0.0649, 0.0342, 0.01] | [10.0, 2.34, 0.722, 0.181, 0.1, 0.055, 0.0296, 0.01] | 0 | [48.0, 60.0, 65.0, 71.0, 80.0, 100.0, 162.0] | [96.0, 110.0, 125.0, 150.0, 168.0, 200.0, 250.0, 398.0]
HV 200A | HV 200A | 200 | 0 | [10.0, 4.267, 1.21, 0.403, 0.1, 0.058, 0.022, 0.01] | [10.0, 3.73, 1.654, 0.328, 0.1, 0.0531, 0.019, 0.01] | 0 | [600.0, 700.0, 900.0, 1150.0, 1665.0, 2000.0, 3000.0, 4313.0] | [1200.0, 1500.0, 1800.0, 2700.0, 3960.0, 5000.0, 7500.0, 10620.0]
HV 20A | HV 20A | 20 | 0 | [10.0, 1.3, 0.3, 0.155, 0.1, 0.0555, 0.023, 0.01] | [10.0, 1.3, 0.161, 0.1, 0.0611, 0.0399, 0.0141, 0.01] | 0 | [60.0, 70.0, 80.0, 87.0, 94.0, 110.0, 150.0, 216.0] | [120.0, 150.0, 200.0, 223.0, 260.0, 300.0, 450.0, 532.0]
HV 25A | HV 25A | 25 | 0 | [10.0, 2.512, 0.833, 0.299, 0.1, 0.0372, 0.0223, 0.01] | [10.0, 3.125, 0.597, 0.198, 0.1, 0.0378, 0.022, 0.01] | 0 | [75.0, 82.0, 90.0, 100.0, 124.0, 170.0, 200.0, 289.0] | [150.0, 170.0, 210.0, 250.0, 294.0, 400.0, 500.0, 711.0]
HV 31.5A | HV 31.5A | 31.5 | 0 | [10.0, 2.34, 0.722, 0.181, 0.1, 0.055, 0.0296, 0.01] | [10.0, 2.84, 0.368, 0.164, 0.1, 0.0621, 0.0378, 0.0195, 0.01] | 0 | [95.0, 110.0, 125.0, 150.0, 165.0, 200.0, 250.0, 390.0] | [189.0, 220.0, 300.0, 350.0, 393.0, 450.0, 530.0, 700.0, 960.0]
HV 40A | HV 40A | 40 | 0 | [10.0, 1.3, 0.161, 0.1, 0.0611, 0.0399, 0.0141, 0.01] | [10.0, 2.05, 0.369, 0.198, 0.1, 0.051, 0.0298, 0.01] | 0 | [120.0, 150.0, 200.0, 223.0, 260.0, 300.0, 450.0, 532.0] | [240.0, 300.0, 400.0, 450.0, 530.0, 650.0, 800.0, 1311.0]
HV 50A | HV 50A | 50 | 0 | [10.0, 3.215, 0.597, 0.198, 0.1, 0.0378, 0.022, 0.01] | [10.0, 3.64, 0.854, 0.281, 0.1, 0.0531, 0.022, 0.01] | 0 | [150.0, 170.0, 210.0, 250.0, 294.0, 400.0, 500.0, 711.0] | [300.0, 350.0, 450.0, 550.0, 700.0, 850.0, 1200.0, 1752.0]
HV 6.3A | HV 6.3A | 6.3 | 0 | [10.0, 1.39, 0.344, 0.168, 0.1, 0.056, 0.0263, 0.01] | [10.0, 1.711, 0.516, 0.198, 0.1, 0.0634, 0.0303, 0.01] | 0 | [19.0, 19.5, 20.4, 20.8, 22.0, 25.0, 32.0, 48.0] | [38.0, 40.0, 43.0, 48.0, 53.0, 60.0, 75.0, 118.0]
HV 63A | HV 63A | 63 | 0 | [10.0, 2.84, 0.368, 0.164, 0.1, 0.0621, 0.0378, 0.0195, 0.01] | [10.0, 1.82, 0.344, 0.1, 0.0467, 0.0269, 0.01] | 0 | [189.0, 220.0, 300.0, 350.0, 393.0, 450.0, 530.0, 700.0, 961.0] | [378.0, 500.0, 700.0, 934.0, 1200.0, 1500.0, 2366.0]
HV 80A | HV 80A | 80 | 0 | [10.0, 2.05, 0.369, 0.198, 0.1, 0.051, 0.0298, 0.01] | [10.0, 4.15, 1.03, 0.198, 0.1, 0.051, 0.0172, 0.01] | 0 | [240.0, 300.0, 400.0, 450.0, 530.0, 650.0, 800.0, 1311.0] | [480.0, 550.0, 700.0, 1000.0, 1260.0, 1600.0, 2500.0, 3227.0]
Siemens NH-1-100 | Siemens NH-1-100 | 100 | [5400.0, 2000.0, 400.0, 20.0, 1.0, 0.2, 0.012, 0.004] | 0 | 0 | [150.0, 190.0, 250.0, 430.0, 900.0, 1250.0, 2700.0, 3600.0] | 0 | 0
Siemens NH-1-125 | Siemens NH-1-125 | 125 | [4800.0, 120.0, 7.0, 0.1, 0.004] | 0 | 0 | [180.0, 400.0, 740.0, 2000.0, 4250.0] | 0 | 0
Siemens NH-1-16 | Siemens NH-1-16 | 16 | [4000.0, 400.0, 2.0, 0.1, 0.04, 0.01] | 0 | 0 | [26.0, 35.0, 75.0, 150.0, 200.0, 300.0] | 0 | 0
Siemens NH-1-160 | Siemens NH-1-160 | 160 | [4800.0, 120.0, 7.0, 0.1, 0.004] | 0 | 0 | [210.0, 500.0, 900.0, 2300.0, 5000.0] | 0 | 0
Siemens NH-1-25 | Siemens NH-1-25 | 25 | [4000.0, 1000.0, 10.0, 0.2, 0.02, 0.01] | 0 | 0 | [40.0, 50.0, 100.0, 210.0, 400.0, 500.0] | 0 | 0
Siemens NH-1-50 | Siemens NH-1-50 | 50 | [4000.0, 40.0, 4.0, 1.0, 0.02, 0.01] | 0 | 0 | [86.0, 200.0, 300.0, 400.0, 1000.0, 1280.0] | 0 | 0
Siemens NH-1-63 | Siemens NH-1-63 | 63 | [4000.0, 100.0, 10.0, 2.0, 0.04, 0.01] | 0 | 0 | [100.0, 200.0, 300.0, 400.0, 1000.0, 1500.0] | 0 | 0
Siemens NH-1-80 | Siemens NH-1-80 | 80 | [4800.0, 120.0, 7.0, 0.1, 0.01] | 0 | 0 | [150.58, 250.0, 450.0, 1150.0, 2470.0] | 0 | 0
Siemens NH-2-1000 | Siemens NH-2-1000 | 1000 | [4800.0, 120.0, 7.0, 0.1, 0.004] | 0 | 0 | [1900.0, 3500.0, 8400.0, 24000.0, 52000.0] | 0 | 0
Siemens NH-2-200 | Siemens NH-2-200 | 200 | [4800.0, 120.0, 7.0, 0.1, 0.004] | 0 | 0 | [280.0, 650.0, 1200.0, 3000.0, 7000.0] | 0 | 0
Siemens NH-2-224 | Siemens NH-2-224 | 224 | [4800.0, 120.0, 7.0, 0.2, 0.04, 0.004] | 0 | 0 | [400.0, 750.0, 1453.0, 3025.0, 4315.0, 7600.0] | 0 | 0
Siemens NH-2-250 | Siemens NH-2-250 | 250 | [4800.0, 120.0, 7.0, 0.1, 0.004] | 0 | 0 | [450.0, 800.0, 1650.0, 4000.0, 8500.0] | 0 | 0
Siemens NH-2-315 | Siemens NH-2-315 | 315 | [4800.0, 120.0, 7.0, 0.1, 0.004] | 0 | 0 | [550.0, 920.0, 1900.0, 5000.0, 11000.0] | 0 | 0
Siemens NH-2-355 | Siemens NH-2-355 | 355 | [4800.0, 120.0, 6.0, 0.1, 0.004] | 0 | 0 | [650.0, 1116.27, 2350.0, 5840.0, 12790.0] | 0 | 0
Siemens NH-2-400 | Siemens NH-2-400 | 400 | [4800.0, 120.0, 7.0, 0.1, 0.004] | 0 | 0 | [720.0, 1350.0, 2800.0, 6500.0, 15000.0] | 0 | 0
Siemens NH-2-425 | Siemens NH-2-425 | 425 | [4800.0, 120.0, 7.0, 0.1, 0.004] | 0 | 0 | [850.0, 1500.0, 3050.0, 7500.0, 16500.0] | 0 | 0
Siemens NH-2-630 | Siemens NH-2-630 | 630 | [4800.0, 120.0, 7.0, 0.1, 0.004] | 0 | 0 | [1200.0, 2000.0, 4800.0, 12000.0, 26000.0] | 0 | 0

## dtypes
| element | column | dtype
0 | bus | name | object
1 | bus | vn_kv | float64
2 | bus | type | object
3 | bus | zone | object
4 | bus | in_service | bool
5 | load | name | object
6 | load | bus | uint32
7 | load | p_mw | float64
8 | load | q_mvar | float64
9 | load | const_z_percent | float64
10 | load | const_i_percent | float64
11 | load | sn_mva | float64
12 | load | scaling | float64
13 | load | in_service | bool
14 | load | type | object
15 | ext_grid | name | object
16 | ext_grid | bus | uint32
17 | ext_grid | vm_pu | float64
18 | ext_grid | va_degree | float64
19 | ext_grid | slack_weight | float64
20 | ext_grid | in_service | bool
21 | line | name | object
22 | line | std_type | object
23 | line | from_bus | uint32
24 | line | to_bus | uint32
25 | line | length_km | float64
26 | line | r_ohm_per_km | float64
27 | line | x_ohm_per_km | float64
28 | line | c_nf_per_km | float64
29 | line | g_us_per_km | float64
30 | line | max_i_ka | float64
31 | line | df | float64
32 | line | parallel | uint32
33 | line | type | object
34 | line | in_service | bool
35 | trafo | name | object
36 | trafo | std_type | object
37 | trafo | hv_bus | uint32
38 | trafo | lv_bus | uint32
39 | trafo | sn_mva | float64
40 | trafo | vn_hv_kv | float64
41 | trafo | vn_lv_kv | float64
42 | trafo | vk_percent | float64
43 | trafo | vkr_percent | float64
44 | trafo | pfe_kw | float64
45 | trafo | i0_percent | float64
46 | trafo | shift_degree | float64
47 | trafo | tap_side | object
48 | trafo | tap_neutral | int32
49 | trafo | tap_min | int32
50 | trafo | tap_max | int32
51 | trafo | tap_step_percent | float64
52 | trafo | tap_step_degree | float64
53 | trafo | tap_pos | int32
54 | trafo | tap_phase_shifter | bool
55 | trafo | parallel | uint32
56 | trafo | df | float64
57 | trafo | in_service | bool
58 | line_geodata | coords | object
59 | bus_geodata | x | float64
60 | bus_geodata | y | float64
61 | bus_geodata | coords | object

## parameters
| version | format_version | converged | OPF_converged | name | f_hz | sn_mva
0 | 2.14.6 | 2.14.0 | FALSE | FALSE |  | 50 | 1