## bus
| name | vn_kv | type | zone | in_service
0 | bus_LV_5586-82_0_4_node_0 | 0.4 | n |  | TRUE
1 | bus_LV_5586-82_0_4_node_2 | 0.4 | n |  | TRUE
2 | bus_LV_5586-82_0_4_node_13 | 0.4 | n |  | TRUE
3 | bus_LV_5586-82_0_4_node_3 | 0.4 | n |  | TRUE
4 | bus_LV_5586-82_0_4_node_12 | 0.4 | n |  | TRUE
5 | bus_LV_5586-82_0_4_node_54 | 0.4 | n |  | TRUE
6 | bus_LV_5586-82_0_4_node_4 | 0.4 | n |  | TRUE
7 | bus_LV_5586-82_0_4_node_8 | 0.4 | n |  | TRUE
8 | bus_LV_5586-82_0_4_node_50 | 0.4 | n |  | TRUE
9 | bus_LV_5586-82_0_4_node_5 | 0.4 | n |  | TRUE
10 | bus_LV_5586-82_0_4_node_17 | 0.4 | n |  | TRUE
11 | bus_LV_5586-82_0_4_node_56 | 0.4 | n |  | TRUE
12 | bus_LV_5586-82_0_4_node_6 | 0.4 | n |  | TRUE
13 | bus_LV_5586-82_0_4_node_51 | 0.4 | n |  | TRUE
14 | bus_LV_5586-82_0_4_node_7 | 0.4 | n |  | TRUE
15 | bus_LV_5586-82_0_4_node_52 | 0.4 | n |  | TRUE
16 | bus_LV_5586-82_0_4_node_22 | 0.4 | n |  | TRUE
17 | bus_LV_5586-82_0_4_node_11 | 0.4 | n |  | TRUE
18 | bus_LV_5586-82_0_4_node_25 | 0.4 | n |  | TRUE
19 | bus_LV_5586-82_0_4_node_24 | 0.4 | n |  | TRUE
20 | bus_LV_5586-82_0_4_node_49 | 0.4 | n |  | TRUE
21 | bus_LV_5586-82_0_4_node_16 | 0.4 | n |  | TRUE
22 | bus_LV_5586-82_0_4_node_27 | 0.4 | n |  | TRUE
23 | bus_LV_5586-82_0_4_node_58 | 0.4 | n |  | TRUE
24 | bus_LV_5586-82_0_4_node_62 | 0.4 | n |  | TRUE
25 | bus_LV_5586-82_0_4_node_53 | 0.4 | n |  | TRUE
26 | bus_LV_5586-82_0_4_node_19 | 0.4 | n |  | TRUE
27 | bus_LV_5586-82_0_4_node_21 | 0.4 | n |  | TRUE
28 | bus_LV_5586-82_0_4_node_20 | 0.4 | n |  | TRUE
29 | bus_LV_5586-82_0_4_node_28 | 0.4 | n |  | TRUE
30 | bus_LV_5586-82_0_4_node_23 | 0.4 | n |  | TRUE
31 | bus_LV_5586-82_0_4_node_46 | 0.4 | n |  | TRUE
32 | bus_LV_5586-82_0_4_node_26 | 0.4 | n |  | TRUE
33 | bus_LV_5586-82_0_4_node_31 | 0.4 | n |  | TRUE
34 | bus_LV_5586-82_0_4_node_60 | 0.4 | n |  | TRUE
35 | bus_LV_5586-82_0_4_node_40 | 0.4 | n |  | TRUE
36 | bus_LV_5586-82_0_4_node_57 | 0.4 | n |  | TRUE
37 | bus_LV_5586-82_0_4_node_63 | 0.4 | n |  | TRUE
38 | bus_LV_5586-82_0_4_node_55 | 0.4 | n |  | TRUE
39 | bus_LV_5586-82_0_4_node_64 | 0.4 | n |  | TRUE
40 | bus_LV_5586-82_0_4_node_45 | 0.4 | n |  | TRUE
41 | bus_LV_5586-82_0_4_node_44 | 0.4 | n |  | TRUE
42 | bus_LV_5586-82_0_4_node_36 | 0.4 | n |  | TRUE
43 | bus_LV_5586-82_0_4_node_48 | 0.4 | n |  | TRUE
44 | bus_LV_5586-82_0_4_node_59 | 0.4 | n |  | TRUE
45 | bus_LV_5586-82_0_4_node_29 | 0.4 | n |  | TRUE
46 | bus_LV_5586-82_0_4_node_47 | 0.4 | n |  | TRUE
47 | bus_LV_5586-82_0_4_node_61 | 0.4 | n |  | TRUE
48 | bus_LV_5586-82_0_4_node_41 | 0.4 | n |  | TRUE
49 | bus_LV_5586-82_0_4_node_39 | 0.4 | n |  | TRUE
50 | bus_LV_5586-82_0_4_node_30 | 0.4 | n |  | TRUE
51 | bus_LV_5586-82_0_4_node_32 | 0.4 | n |  | TRUE
52 | bus_LV_5586-82_0_4_node_33 | 0.4 | n |  | TRUE
53 | bus_LV_5586-82_0_4_node_34 | 0.4 | n |  | TRUE
54 | bus_LV_5586-82_0_4_node_35 | 0.4 | n |  | TRUE
55 | bus_LV_5586-82_0_4_node_37 | 0.4 | n |  | TRUE
56 | bus_LV_5586-82_0_4_node_38 | 0.4 | n |  | TRUE
57 | bus_LV_5586-82_0_4_node_43 | 0.4 | n |  | TRUE
58 | bus_LV_5586-82_0_4_node_42 | 0.4 | n |  | TRUE
59 | bus_MV_625_0_node_88 | 20 | n |  | TRUE

## load
| name | bus | p_mw | q_mvar | const_z_percent | const_i_percent | sn_mva | scaling | in_service | type
0 | LV_5586-82_0_4_load_0 | 0 | 0.016833 | 0.0042187 | 0 | 0 |  | 1 | TRUE | wye
1 | LV_5586-82_0_4_load_54 | 5 | 0.018765 | 0.004703 | 0 | 0 |  | 1 | TRUE | wye
2 | LV_5586-82_0_4_load_50 | 8 | 0.032289 | 0.0080925 | 0 | 0 |  | 1 | TRUE | wye
3 | LV_5586-82_0_4_load_56 | 11 | 0.0072313 | 0.0018123 | 0 | 0 |  | 1 | TRUE | wye
4 | LV_5586-82_0_4_load_51 | 13 | 0.0052754 | 0.0013221 | 0 | 0 |  | 1 | TRUE | wye
5 | LV_5586-82_0_4_load_25 | 18 | 0.048458 | 0.012145 | 0 | 0 |  | 1 | TRUE | wye
6 | LV_5586-82_0_4_load_24 | 19 | 0.054162 | 0.013574 | 0 | 0 |  | 1 | TRUE | wye
7 | LV_5586-82_0_4_load_49 | 20 | 0.032292 | 0.0080931 | 0 | 0 |  | 1 | TRUE | wye
8 | LV_5586-82_0_4_load_27 | 22 | 0.0041113 | 0.0010304 | 0 | 0 |  | 1 | TRUE | wye
9 | LV_5586-82_0_4_load_62 | 24 | 0.0030862 | 0.00077347 | 0 | 0 |  | 1 | TRUE | wye
10 | LV_5586-82_0_4_load_53 | 25 | 0.024958 | 0.006255 | 0 | 0 |  | 1 | TRUE | wye
11 | LV_5586-82_0_4_load_28 | 29 | 0.0058761 | 0.0014727 | 0 | 0 |  | 1 | TRUE | wye
12 | LV_5586-82_0_4_load_46 | 31 | 0.0059185 | 0.0014833 | 0 | 0 |  | 1 | TRUE | wye
13 | LV_5586-82_0_4_load_31 | 33 | 0.0066618 | 0.0016696 | 0 | 0 |  | 1 | TRUE | wye
14 | LV_5586-82_0_4_load_60 | 34 | 0.00079321 | 0.0001988 | 0 | 0 |  | 1 | TRUE | wye
15 | LV_5586-82_0_4_load_57 | 36 | 0.0034653 | 0.00086847 | 0 | 0 |  | 1 | TRUE | wye
16 | LV_5586-82_0_4_load_63 | 37 | 0.0063624 | 0.0015946 | 0 | 0 |  | 1 | TRUE | wye
17 | LV_5586-82_0_4_load_55 | 38 | 0.010921 | 0.0027371 | 0 | 0 |  | 1 | TRUE | wye
18 | LV_5586-82_0_4_load_64 | 39 | 0.0066436 | 0.001665 | 0 | 0 |  | 1 | TRUE | wye
19 | LV_5586-82_0_4_load_45 | 40 | 0.012254 | 0.0030713 | 0 | 0 |  | 1 | TRUE | wye
20 | LV_5586-82_0_4_load_44 | 41 | 0.023483 | 0.0058854 | 0 | 0 |  | 1 | TRUE | wye
21 | LV_5586-82_0_4_load_36 | 42 | 0.00583 | 0.0014611 | 0 | 0 |  | 1 | TRUE | wye
22 | LV_5586-82_0_4_load_48 | 43 | 0.01319 | 0.0033057 | 0 | 0 |  | 1 | TRUE | wye
23 | LV_5586-82_0_4_load_59 | 44 | 0.0041345 | 0.0010362 | 0 | 0 |  | 1 | TRUE | wye
24 | LV_5586-82_0_4_load_29 | 45 | 0.00088087 | 0.00022077 | 0 | 0 |  | 1 | TRUE | wye
25 | LV_5586-82_0_4_load_47 | 46 | 0.0059212 | 0.001484 | 0 | 0 |  | 1 | TRUE | wye
26 | LV_5586-82_0_4_load_61 | 47 | 0.0020176 | 0.00050567 | 0 | 0 |  | 1 | TRUE | wye
27 | LV_5586-82_0_4_load_39 | 49 | 0.0047603 | 0.001193 | 0 | 0 |  | 1 | TRUE | wye
28 | LV_5586-82_0_4_load_30 | 50 | 0.0011921 | 0.00029878 | 0 | 0 |  | 1 | TRUE | wye
29 | LV_5586-82_0_4_load_32 | 51 | 0.006774 | 0.0016977 | 0 | 0 |  | 1 | TRUE | wye
30 | LV_5586-82_0_4_load_37 | 55 | 0.041836 | 0.010485 | 0 | 0 |  | 1 | TRUE | wye
31 | LV_5586-82_0_4_load_38 | 56 | 0.0040786 | 0.0010222 | 0 | 0 |  | 1 | TRUE | wye
32 | LV_5586-82_0_4_load_43 | 57 | 0.002876 | 0.00072078 | 0 | 0 |  | 1 | TRUE | wye
33 | LV_5586-82_0_4_load_42 | 58 | 0.0027321 | 0.00068472 | 0 | 0 |  | 1 | TRUE | wye

## ext_grid
| name | bus | vm_pu | va_degree | slack_weight | in_service
0 |  | 41 | 1 | 0 | 1 | TRUE

## line
| name | std_type | from_bus | to_bus | length_km | r_ohm_per_km | x_ohm_per_km | c_nf_per_km | g_us_per_km | max_i_ka | df | parallel | type | in_service
0 | LV_5586-82_0_4_line_0 |  | 0 | 1 | 0.014572 | 0.125 | 0.08 | 261 | 0 | 0.364 | 1 | 1 | cs | TRUE
1 | LV_5586-82_0_4_line_1 |  | 1 | 2 | 0.059128 | 0.125 | 0.08 | 261 | 0 | 0.364 | 1 | 1 | cs | TRUE
2 | LV_5586-82_0_4_line_2 |  | 2 | 21 | 0.009338 | 0.125 | 0.08 | 261 | 0 | 0.364 | 1 | 1 | cs | TRUE
3 | LV_5586-82_0_4_line_3 |  | 2 | 22 | 0.0067594 | 0.125 | 0.08 | 261 | 0 | 0.364 | 1 | 1 | cs | TRUE
4 | LV_5586-82_0_4_line_4 |  | 3 | 4 | 0.023491 | 0.125 | 0.08 | 261 | 0 | 0.364 | 1 | 1 | cs | TRUE
5 | LV_5586-82_0_4_line_5 |  | 3 | 5 | 0.028379 | 0.125 | 0.08 | 261 | 0 | 0.364 | 1 | 1 | cs | TRUE
6 | LV_5586-82_0_4_line_6 |  | 4 | 8 | 0.019923 | 0.125 | 0.08 | 261 | 0 | 0.364 | 1 | 3 | cs | TRUE
7 | LV_5586-82_0_4_line_7 |  | 4 | 20 | 0.014914 | 0.125 | 0.08 | 261 | 0 | 0.364 | 1 | 3 | cs | TRUE
8 | LV_5586-82_0_4_line_8 |  | 5 | 38 | 0.080565 | 0.125 | 0.08 | 261 | 0 | 0.364 | 1 | 1 | cs | TRUE
9 | LV_5586-82_0_4_line_9 |  | 6 | 7 | 0.016426 | 0.125 | 0.08 | 261 | 0 | 0.364 | 1 | 2 | cs | TRUE
10 | LV_5586-82_0_4_line_10 |  | 6 | 8 | 0.031478 | 0.125 | 0.08 | 261 | 0 | 0.364 | 1 | 3 | cs | TRUE
11 | LV_5586-82_0_4_line_11 |  | 7 | 16 | 0.01136 | 0.125 | 0.08 | 261 | 0 | 0.364 | 1 | 1 | cs | TRUE
12 | LV_5586-82_0_4_line_12 |  | 7 | 11 | 0.0023612 | 0.125 | 0.08 | 261 | 0 | 0.364 | 1 | 1 | cs | TRUE
13 | LV_5586-82_0_4_line_13 |  | 9 | 10 | 0.11116 | 0.125 | 0.08 | 261 | 0 | 0.364 | 1 | 1 | cs | TRUE
14 | LV_5586-82_0_4_line_14 |  | 9 | 11 | 0.039665 | 0.125 | 0.08 | 261 | 0 | 0.364 | 1 | 1 | cs | TRUE
15 | LV_5586-82_0_4_line_15 |  | 10 | 25 | 0.020453 | 0.125 | 0.08 | 261 | 0 | 0.364 | 1 | 1 | cs | TRUE
16 | LV_5586-82_0_4_line_16 |  | 10 | 12 | 0.030859 | 0.125 | 0.08 | 261 | 0 | 0.364 | 1 | 1 | cs | TRUE
17 | LV_5586-82_0_4_line_17 |  | 12 | 13 | 0.015697 | 0.125 | 0.08 | 261 | 0 | 0.364 | 1 | 1 | cs | TRUE
18 | LV_5586-82_0_4_line_18 |  | 13 | 14 | 0.016703 | 0.125 | 0.08 | 261 | 0 | 0.364 | 1 | 1 | cs | TRUE
19 | LV_5586-82_0_4_line_19 |  | 14 | 15 | 0.006213 | 0.125 | 0.08 | 261 | 0 | 0.364 | 1 | 1 | cs | TRUE
20 | LV_5586-82_0_4_line_20 |  | 15 | 39 | 0.021681 | 0.125 | 0.08 | 261 | 0 | 0.364 | 1 | 1 | cs | TRUE
21 | LV_5586-82_0_4_line_21 |  | 16 | 18 | 0.01525 | 0.125 | 0.08 | 261 | 0 | 0.364 | 1 | 1 | cs | TRUE
22 | LV_5586-82_0_4_line_22 |  | 17 | 18 | 0.030227 | 0.125 | 0.08 | 261 | 0 | 0.364 | 1 | 1 | cs | TRUE
23 | LV_5586-82_0_4_line_23 |  | 17 | 19 | 0.054419 | 0.125 | 0.08 | 261 | 0 | 0.364 | 1 | 1 | cs | TRUE
24 | LV_5586-82_0_4_line_24 |  | 20 | 43 | 0.027554 | 0.125 | 0.08 | 261 | 0 | 0.364 | 1 | 3 | cs | TRUE
25 | LV_5586-82_0_4_line_25 |  | 21 | 23 | 0.021558 | 0.125 | 0.08 | 261 | 0 | 0.364 | 1 | 1 | cs | TRUE
26 | LV_5586-82_0_4_line_26 |  | 21 | 24 | 0.032142 | 0.125 | 0.08 | 261 | 0 | 0.364 | 1 | 1 | cs | TRUE
27 | LV_5586-82_0_4_line_27 |  | 23 | 44 | 0.015276 | 0.125 | 0.08 | 261 | 0 | 0.364 | 1 | 1 | cs | TRUE
28 | LV_5586-82_0_4_line_28 |  | 23 | 36 | 0.0037939 | 0.125 | 0.08 | 261 | 0 | 0.364 | 1 | 1 | cs | TRUE
29 | LV_5586-82_0_4_line_29 |  | 24 | 40 | 0.0056828 | 0.125 | 0.08 | 261 | 0 | 0.364 | 1 | 1 | cs | TRUE
30 | LV_5586-82_0_4_line_30 |  | 26 | 27 | 0.19122 | 0.125 | 0.08 | 261 | 0 | 0.364 | 1 | 1 | cs | TRUE
31 | LV_5586-82_0_4_line_31 |  | 26 | 28 | 0.034329 | 0.125 | 0.08 | 261 | 0 | 0.364 | 1 | 1 | cs | TRUE
32 | LV_5586-82_0_4_line_32 |  | 26 | 29 | 0.020241 | 0.125 | 0.08 | 261 | 0 | 0.364 | 1 | 1 | cs | TRUE
33 | LV_5586-82_0_4_line_33 |  | 27 | 32 | 0.055166 | 0.125 | 0.08 | 261 | 0 | 0.364 | 1 | 1 | cs | TRUE
34 | LV_5586-82_0_4_line_34 |  | 27 | 33 | 0.030602 | 0.125 | 0.08 | 261 | 0 | 0.364 | 1 | 1 | cs | TRUE
35 | LV_5586-82_0_4_line_35 |  | 28 | 30 | 0.08183 | 0.125 | 0.08 | 261 | 0 | 0.364 | 1 | 1 | cs | TRUE
36 | LV_5586-82_0_4_line_36 |  | 28 | 31 | 0.01981 | 0.125 | 0.08 | 261 | 0 | 0.364 | 1 | 1 | cs | TRUE
37 | LV_5586-82_0_4_line_37 |  | 29 | 45 | 0.020039 | 0.125 | 0.08 | 261 | 0 | 0.364 | 1 | 1 | cs | TRUE
38 | LV_5586-82_0_4_line_38 |  | 30 | 34 | 0.01053 | 0.125 | 0.08 | 261 | 0 | 0.364 | 1 | 1 | cs | TRUE
39 | LV_5586-82_0_4_line_39 |  | 30 | 35 | 0.020824 | 0.125 | 0.08 | 261 | 0 | 0.364 | 1 | 1 | cs | TRUE
40 | LV_5586-82_0_4_line_40 |  | 30 | 36 | 0.034642 | 0.125 | 0.08 | 261 | 0 | 0.364 | 1 | 1 | cs | TRUE
41 | LV_5586-82_0_4_line_41 |  | 31 | 46 | 0.019072 | 0.125 | 0.08 | 261 | 0 | 0.364 | 1 | 1 | cs | TRUE
42 | LV_5586-82_0_4_line_42 |  | 32 | 37 | 0.032956 | 0.125 | 0.08 | 261 | 0 | 0.364 | 1 | 1 | cs | TRUE
43 | LV_5586-82_0_4_line_43 |  | 34 | 47 | 0.016813 | 0.125 | 0.08 | 261 | 0 | 0.364 | 1 | 1 | cs | TRUE
44 | LV_5586-82_0_4_line_44 |  | 35 | 48 | 0.014437 | 0.125 | 0.08 | 261 | 0 | 0.364 | 1 | 1 | cs | TRUE
45 | LV_5586-82_0_4_line_45 |  | 35 | 49 | 0.0094823 | 0.125 | 0.08 | 261 | 0 | 0.364 | 1 | 1 | cs | TRUE
46 | LV_5586-82_0_4_line_46 |  | 41 | 42 | 0.029522 | 0.125 | 0.08 | 261 | 0 | 0.364 | 1 | 3 | cs | TRUE
47 | LV_5586-82_0_4_line_47 |  | 42 | 52 | 0.017464 | 0.125 | 0.08 | 261 | 0 | 0.364 | 1 | 3 | cs | TRUE
48 | LV_5586-82_0_4_line_48 |  | 43 | 56 | 0.00026565 | 0.125 | 0.08 | 261 | 0 | 0.364 | 1 | 3 | cs | TRUE
49 | LV_5586-82_0_4_line_49 |  | 45 | 50 | 0.017806 | 0.125 | 0.08 | 261 | 0 | 0.364 | 1 | 1 | cs | TRUE
50 | LV_5586-82_0_4_line_50 |  | 48 | 58 | 0.0069682 | 0.125 | 0.08 | 261 | 0 | 0.364 | 1 | 1 | cs | TRUE
51 | LV_5586-82_0_4_line_51 |  | 51 | 52 | 0.013911 | 0.125 | 0.08 | 261 | 0 | 0.364 | 1 | 3 | cs | TRUE
52 | LV_5586-82_0_4_line_52 |  | 51 | 53 | 0.022953 | 0.125 | 0.08 | 261 | 0 | 0.364 | 1 | 3 | cs | TRUE
53 | LV_5586-82_0_4_line_53 |  | 52 | 54 | 0.002104 | 0.125 | 0.08 | 261 | 0 | 0.364 | 1 | 1 | cs | TRUE
54 | LV_5586-82_0_4_line_54 |  | 53 | 55 | 0.0041886 | 0.125 | 0.08 | 261 | 0 | 0.364 | 1 | 1 | cs | TRUE
55 | LV_5586-82_0_4_line_55 |  | 53 | 56 | 0.014655 | 0.125 | 0.08 | 261 | 0 | 0.364 | 1 | 3 | cs | TRUE
56 | LV_5586-82_0_4_line_56 |  | 54 | 57 | 0.0073702 | 0.125 | 0.08 | 261 | 0 | 0.364 | 1 | 1 | cs | TRUE
57 | LV_5586-82_0_4_line_57 |  | 54 | 58 | 0.034737 | 0.125 | 0.08 | 261 | 0 | 0.364 | 1 | 1 | cs | TRUE

## trafo
| name | std_type | hv_bus | lv_bus | sn_mva | vn_hv_kv | vn_lv_kv | vk_percent | vkr_percent | pfe_kw | i0_percent | shift_degree | tap_side | tap_neutral | tap_min | tap_max | tap_step_percent | tap_step_degree | tap_pos | tap_phase_shifter | parallel | df | in_service
0 | LV_5586-82_0_4_trafo_44 | 0.63 MVA 20/0.4 kV | 59 | 41 | 0.63 | 20 | 0.4 | 6 | 1.206 | 1.65 | 0.2619 | 150 | hv | 0 | -2 | 2 | 2.5 | 0 | 0 | FALSE | 1 | 1 | TRUE

## line_geodata
| x0 | y0 | x1 | y1 | x2 | y2 | x3 | y3 | x4 | y4 | x5 | y5 | x6 | y6 | x7 | y7 | x8 | y8 | x9 | y9 | x10 | y10 | x11 | y11 | x12 | y12 | x13 | y13 | x14 | y14 | x15 | y15 | x16 | y16 | x17 | y17 | x18 | y18 | x19 | y19 | x20 | y20 | x21 | y21 | x22 | y22
0 | 2539336.0065 | 1153670.4256 | 2539322.253 | 1153675.2392
1 | 2539336.0065 | 1153670.4256 | 2539351.1933 | 1153680.6001 | 2539366.3246 | 1153686.8064 | 2539370.8542 | 1153687.083 | 2539370.2534 | 1153680.0075 | 2539371.7256 | 1153679.9259 | 2539376.7868 | 1153679.6636 | 2539380.9354 | 1153679.4439 | 2539383.0903 | 1153679.3332
2 | 2539383.798 | 1153688.6422 | 2539383.0903 | 1153679.3332
3 | 2539383.0903 | 1153679.3332 | 2539382.5795 | 1153672.5931
4 | 2539372.5272 | 1153822.4504 | 2539373.4645 | 1153818.0164 | 2539385.2677 | 1153819.8539 | 2539391.5035 | 1153816.6448
5 | 2539372.5272 | 1153822.4504 | 2539371.458 | 1153827.4973 | 2539370.2489 | 1153833.1347 | 2539369.1873 | 1153839.6934 | 2539369.6364 | 1153844.6583 | 2539372.9882 | 1153847.6038 | 2539373.9637 | 1153848.5562
6 | 2539391.5035 | 1153816.6448 | 2539384.4698 | 1153815.2928 | 2539372.6239 | 1153813.0221 | 2539371.9287 | 1153812.9482
7 | 2539391.5035 | 1153816.6448 | 2539395.4802 | 1153814.6036 | 2539405.757 | 1153812.7405
8 | 2539373.9637 | 1153848.5562 | 2539382.5112 | 1153856.9017 | 2539394.1001 | 1153861.0871 | 2539430.0012 | 1153898.6455 | 2539432.7056 | 1153902.0411
9 | 2539335.4082 | 1153795.8106 | 2539336.3936 | 1153796.9012 | 2539339.2179 | 1153800.0299 | 2539342.5775 | 1153803.7425 | 2539343.6172 | 1153804.8882 | 2539342.4054 | 1153805.6897 | 2539341.834 | 1153808.3636
10 | 2539341.834 | 1153808.3636 | 2539344.4414 | 1153811.2944 | 2539361.2643 | 1153811.8139 | 2539371.9287 | 1153812.9482
11 | 2539343.988 | 1153788.42 | 2539340.5953 | 1153792.0673 | 2539335.4082 | 1153795.8106
12 | 2539335.4082 | 1153795.8106 | 2539333.7553 | 1153796.9945 | 2539333.4733 | 1153797.162
13 | 2539297.4713 | 1153813.5365 | 2539298.5893 | 1153816.36 | 2539302.2426 | 1153825.5948 | 2539304.6202 | 1153831.5963 | 2539306.2736 | 1153835.7707 | 2539305.3255 | 1153836.8587 | 2539303.8749 | 1153842.1206 | 2539302.6387 | 1153846.5799 | 2539302.3074 | 1153852.5198 | 2539306.3769 | 1153862.7065 | 2539314.2706 | 1153876.2785 | 2539329.6068 | 1153902.0488 | 2539334.1555 | 1153909.5625 | 2539337.8538 | 1153907.3128
14 | 2539297.4713 | 1153813.5365 | 2539322.3307 | 1153803.7802 | 2539333.4733 | 1153797.162
15 | 2539337.8538 | 1153907.3128 | 2539355.1271 | 1153896.3601
16 | 2539337.8538 | 1153907.3128 | 2539351.7831 | 1153929.0173 | 2539350.4428 | 1153930.7651 | 2539348.3993 | 1153932.7757
17 | 2539348.3993 | 1153932.7757 | 2539355.2278 | 1153942.6899 | 2539357.5679 | 1153945.5019
18 | 2539368.5332 | 1153958.0863 | 2539365.3473 | 1153954.85 | 2539357.5679 | 1153945.5019
19 | 2539373.4742 | 1153954.301 | 2539368.5332 | 1153958.0863
20 | 2539373.4742 | 1153954.301 | 2539390.7028 | 1153941.0757
21 | 2539343.988 | 1153788.42 | 2539332.5182 | 1153778.3692
22 | 2539318.6682 | 1153754.1237 | 2539318.1272 | 1153759.054 | 2539324.0141 | 1153772.9465 | 2539329.1256 | 1153775.3963 | 2539332.5182 | 1153778.3692
23 | 2539318.6682 | 1153754.1237 | 2539331.1776 | 1153748.3943 | 2539338.8367 | 1153727.3167 | 2539346.1003 | 1153728.6219 | 2539356.9314 | 1153729.3298
24 | 2539405.757 | 1153812.7405 | 2539432.869 | 1153807.8253
25 | 2539405.0957 | 1153692.3517 | 2539383.798 | 1153688.6422
26 | 2539383.798 | 1153688.6422 | 2539384.6462 | 1153699.7063 | 2539385.7421 | 1153720.7227
27 | 2539405.0346 | 1153677.1663 | 2539405.8704 | 1153686.2406 | 2539405.0957 | 1153692.3517
28 | 2539405.0957 | 1153692.3517 | 2539408.7983 | 1153693.1791
29 | 2539385.7421 | 1153720.7227 | 2539385.94 | 1153724.5178 | 2539385.6747 | 1153726.3815
30 | 2539510.4797 | 1153713.2238 | 2539512.7779 | 1153703.7288 | 2539517.5094 | 1153684.4375 | 2539520.0942 | 1153685.1229 | 2539522.0252 | 1153685.6371 | 2539523.7486 | 1153678.4937 | 2539528.7502 | 1153679.9331 | 2539536.7879 | 1153684.2101 | 2539538.4943 | 1153686.0383 | 2539553.3242 | 1153701.9644 | 2539556.4733 | 1153705.3457 | 2539565.8168 | 1153716.6356 | 2539583.6337 | 1153738.157 | 2539589.7304 | 1153745.5109 | 2539599.5088 | 1153757.3301 | 2539602.2592 | 1153761.5158 | 2539602.374 | 1153766.0616 | 2539601.2384 | 1153770.631 | 2539598.9597 | 1153773.6889 | 2539597.9112 | 1153774.7111 | 2539595.3278 | 1153777.2162 | 2539589.6865 | 1153781.5752 | 2539583.4396 | 1153787.519
31 | 2539510.4797 | 1153713.2238 | 2539509.2867 | 1153718.1829 | 2539505.3027 | 1153735.5101 | 2539503.7914 | 1153741.6175 | 2539502.5452 | 1153746.6217
32 | 2539510.4797 | 1153713.2238 | 2539500.9268 | 1153710.8631 | 2539493.2139 | 1153703.8848
33 | 2539546.5723 | 1153824.6986 | 2539554.3142 | 1153819.4179 | 2539559.486 | 1153817.1981 | 2539562.7674 | 1153817.732 | 2539564.681 | 1153813.466 | 2539569.1504 | 1153805.4946 | 2539572.5777 | 1153799.9349 | 2539583.4396 | 1153787.519
34 | 2539583.4396 | 1153787.519 | 2539581.6177 | 1153785.6363 | 2539573.9549 | 1153777.4311 | 2539569.6767 | 1153773.9167 | 2539564.8322 | 1153774.3545 | 2539559.3154 | 1153777.5071
35 | 2539442.6064 | 1153700.7338 | 2539444.0134 | 1153701.0309 | 2539460.982 | 1153704.5507 | 2539478.607 | 1153712.3108 | 2539494.3923 | 1153730.1504 | 2539503.7914 | 1153741.6175 | 2539502.5452 | 1153746.6217
36 | 2539502.5452 | 1153746.6217 | 2539500.6521 | 1153746.8186 | 2539483.0219 | 1153749.9533
37 | 2539493.2139 | 1153703.8848 | 2539488.6774 | 1153699.7804 | 2539484.3426 | 1153686.5507
38 | 2539442.6064 | 1153700.7338 | 2539441.3466 | 1153690.2792
39 | 2539442.6064 | 1153700.7338 | 2539441.126 | 1153706.096 | 2539438.5561 | 1153713.7483 | 2539438.974 | 1153717.1459 | 2539441.549 | 1153719.8992
40 | 2539442.6064 | 1153700.7338 | 2539408.7983 | 1153693.1791
41 | 2539483.0219 | 1153749.9533 | 2539487.4734 | 1153762.293 | 2539487.5938 | 1153763.5813 | 2539486.9215 | 1153766.1561 | 2539485.5784 | 1153767.6371
42 | 2539542.9174 | 1153801.534 | 2539535.5315 | 1153804.8323 | 2539535.1452 | 1153810.6727 | 2539541.1166 | 1153822.3411 | 2539546.5723 | 1153824.6986
43 | 2539436.2425 | 1153674.5171 | 2539440.4629 | 1153682.9458 | 2539441.3466 | 1153690.2792
44 | 2539441.549 | 1153719.8992 | 2539438.9608 | 1153734.0996
45 | 2539441.549 | 1153719.8992 | 2539450.6586 | 1153722.5317
46 | 2539422.7729 | 1153770.3565 | 2539414.3709 | 1153772.1569 | 2539393.9309 | 1153776.6579
47 | 2539439.8494 | 1153766.6972 | 2539422.7729 | 1153770.3565
48 | 2539432.869 | 1153807.8253 | 2539433.1304 | 1153807.7779
49 | 2539478.7985 | 1153669.6302 | 2539484.3426 | 1153686.5507
50 | 2539438.9608 | 1153734.0996 | 2539432.0611 | 1153733.1242
51 | 2539439.8494 | 1153766.6972 | 2539442.9215 | 1153780.2647
52 | 2539446.7033 | 1153802.7143 | 2539447.1594 | 1153800.7753 | 2539446.731 | 1153797.0887 | 2539442.9215 | 1153780.2647
53 | 2539439.3838 | 1153764.6452 | 2539439.8494 | 1153766.6972
54 | 2539446.7033 | 1153802.7143 | 2539447.9705 | 1153803.602 | 2539449.2262 | 1153805.9258
55 | 2539446.7033 | 1153802.7143 | 2539445.0976 | 1153804.02 | 2539436.8426 | 1153807.1049 | 2539433.1304 | 1153807.7779
56 | 2539439.3838 | 1153764.6452 | 2539441.2297 | 1153762.0586 | 2539445.3481 | 1153761.2744
57 | 2539439.3838 | 1153764.6452 | 2539433.2088 | 1153760.205 | 2539432.448 | 1153753.9982 | 2539432.0611 | 1153733.1242

## bus_geodata
| x | y | coords
0 | 2539322.253 | 1153675.2392
1 | 2539336.0065 | 1153670.4256
2 | 2539383.0903 | 1153679.3332
3 | 2539372.5272 | 1153822.4504
4 | 2539391.5035 | 1153816.6448
5 | 2539373.9637 | 1153848.5562
6 | 2539341.834 | 1153808.3636
7 | 2539335.4082 | 1153795.8106
8 | 2539371.9287 | 1153812.9482
9 | 2539297.4713 | 1153813.5365
10 | 2539337.8538 | 1153907.3128
11 | 2539333.4733 | 1153797.162
12 | 2539348.3993 | 1153932.7757
13 | 2539357.5679 | 1153945.5019
14 | 2539368.5332 | 1153958.0863
15 | 2539373.4742 | 1153954.301
16 | 2539343.988 | 1153788.42
17 | 2539318.6682 | 1153754.1237
18 | 2539332.5182 | 1153778.3692
19 | 2539356.9314 | 1153729.3298
20 | 2539405.757 | 1153812.7405
21 | 2539383.798 | 1153688.6422
22 | 2539382.5795 | 1153672.5931
23 | 2539405.0957 | 1153692.3517
24 | 2539385.7421 | 1153720.7227
25 | 2539355.1271 | 1153896.3601
26 | 2539510.4797 | 1153713.2238
27 | 2539583.4396 | 1153787.519
28 | 2539502.5452 | 1153746.6217
29 | 2539493.2139 | 1153703.8848
30 | 2539442.6064 | 1153700.7338
31 | 2539483.0219 | 1153749.9533
32 | 2539546.5723 | 1153824.6986
33 | 2539559.3154 | 1153777.5071
34 | 2539441.3466 | 1153690.2792
35 | 2539441.549 | 1153719.8992
36 | 2539408.7983 | 1153693.1791
37 | 2539542.9174 | 1153801.534
38 | 2539432.7056 | 1153902.0411
39 | 2539390.7028 | 1153941.0757
40 | 2539385.6747 | 1153726.3815
41 | 2539393.9309 | 1153776.6579
42 | 2539422.7729 | 1153770.3565
43 | 2539432.869 | 1153807.8253
44 | 2539405.0346 | 1153677.1663
45 | 2539484.3426 | 1153686.5507
46 | 2539485.5784 | 1153767.6371
47 | 2539436.2425 | 1153674.5171
48 | 2539438.9608 | 1153734.0996
49 | 2539450.6586 | 1153722.5317
50 | 2539478.7985 | 1153669.6302
51 | 2539442.9215 | 1153780.2647
52 | 2539439.8494 | 1153766.6972
53 | 2539446.7033 | 1153802.7143
54 | 2539439.3838 | 1153764.6452
55 | 2539449.2262 | 1153805.9258
56 | 2539433.1304 | 1153807.7779
57 | 2539445.3482 | 1153761.2744
58 | 2539432.0611 | 1153733.1242
59 | 2539368.7201 | 1153777.4312

## line_std_types
| c_nf_per_km | r_ohm_per_km | x_ohm_per_km | max_i_ka | type | q_mm2 | alpha | voltage_rating
NAYY 4x50 SE | 210 | 0.642 | 0.083 | 0.142 | cs | 50 | 0.00403 | LV
NAYY 4x120 SE | 264 | 0.225 | 0.08 | 0.242 | cs | 120 | 0.00403 | LV
NAYY 4x150 SE | 261 | 0.208 | 0.08 | 0.27 | cs | 150 | 0.00403 | LV
NA2XS2Y 1x95 RM/25 12/20 kV | 216 | 0.313 | 0.132 | 0.252 | cs | 95 | 0.00403 | MV
NA2XS2Y 1x185 RM/25 12/20 kV | 273 | 0.161 | 0.117 | 0.362 | cs | 185 | 0.00403 | MV
NA2XS2Y 1x240 RM/25 12/20 kV | 304 | 0.122 | 0.112 | 0.421 | cs | 240 | 0.00403 | MV
NA2XS2Y 1x95 RM/25 6/10 kV | 315 | 0.313 | 0.123 | 0.249 | cs | 95 | 0.00403 | MV
NA2XS2Y 1x185 RM/25 6/10 kV | 406 | 0.161 | 0.11 | 0.358 | cs | 185 | 0.00403 | MV
NA2XS2Y 1x240 RM/25 6/10 kV | 456 | 0.122 | 0.105 | 0.416 | cs | 240 | 0.00403 | MV
NA2XS2Y 1x150 RM/25 12/20 kV | 250 | 0.206 | 0.116 | 0.319 | cs | 150 | 0.00403 | MV
NA2XS2Y 1x120 RM/25 12/20 kV | 230 | 0.253 | 0.119 | 0.283 | cs | 120 | 0.00403 | MV
NA2XS2Y 1x70 RM/25 12/20 kV | 190 | 0.443 | 0.132 | 0.22 | cs | 70 | 0.00403 | MV
NA2XS2Y 1x150 RM/25 6/10 kV | 360 | 0.206 | 0.11 | 0.315 | cs | 150 | 0.00403 | MV
NA2XS2Y 1x120 RM/25 6/10 kV | 340 | 0.253 | 0.113 | 0.28 | cs | 120 | 0.00403 | MV
NA2XS2Y 1x70 RM/25 6/10 kV | 280 | 0.443 | 0.123 | 0.217 | cs | 70 | 0.00403 | MV
N2XS(FL)2Y 1x120 RM/35 64/110 kV | 112 | 0.153 | 0.166 | 0.366 | cs | 120 | 0.00393 | HV
N2XS(FL)2Y 1x185 RM/35 64/110 kV | 125 | 0.099 | 0.156 | 0.457 | cs | 185 | 0.00393 | HV
N2XS(FL)2Y 1x240 RM/35 64/110 kV | 135 | 0.075 | 0.149 | 0.526 | cs | 240 | 0.00393 | HV
N2XS(FL)2Y 1x300 RM/35 64/110 kV | 144 | 0.06 | 0.144 | 0.588 | cs | 300 | 0.00393 | HV
15-AL1/3-ST1A 0.4 | 11 | 1.8769 | 0.35 | 0.105 | ol | 16 | 0.00403 | LV
24-AL1/4-ST1A 0.4 | 11.25 | 1.2012 | 0.335 | 0.14 | ol | 24 | 0.00403 | LV
48-AL1/8-ST1A 0.4 | 12.2 | 0.5939 | 0.3 | 0.21 | ol | 48 | 0.00403 | LV
94-AL1/15-ST1A 0.4 | 13.2 | 0.306 | 0.29 | 0.35 | ol | 94 | 0.00403 | LV
34-AL1/6-ST1A 10.0 | 9.7 | 0.8342 | 0.36 | 0.17 | ol | 34 | 0.00403 | MV
48-AL1/8-ST1A 10.0 | 10.1 | 0.5939 | 0.35 | 0.21 | ol | 48 | 0.00403 | MV
70-AL1/11-ST1A 10.0 | 10.4 | 0.4132 | 0.339 | 0.29 | ol | 70 | 0.00403 | MV
94-AL1/15-ST1A 10.0 | 10.75 | 0.306 | 0.33 | 0.35 | ol | 94 | 0.00403 | MV
122-AL1/20-ST1A 10.0 | 11.1 | 0.2376 | 0.323 | 0.41 | ol | 122 | 0.00403 | MV
149-AL1/24-ST1A 10.0 | 11.25 | 0.194 | 0.315 | 0.47 | ol | 149 | 0.00403 | MV
34-AL1/6-ST1A 20.0 | 9.15 | 0.8342 | 0.382 | 0.17 | ol | 34 | 0.00403 | MV
48-AL1/8-ST1A 20.0 | 9.5 | 0.5939 | 0.372 | 0.21 | ol | 48 | 0.00403 | MV
70-AL1/11-ST1A 20.0 | 9.7 | 0.4132 | 0.36 | 0.29 | ol | 70 | 0.00403 | MV
94-AL1/15-ST1A 20.0 | 10 | 0.306 | 0.35 | 0.35 | ol | 94 | 0.00403 | MV
122-AL1/20-ST1A 20.0 | 10.3 | 0.2376 | 0.344 | 0.41 | ol | 122 | 0.00403 | MV
149-AL1/24-ST1A 20.0 | 10.5 | 0.194 | 0.337 | 0.47 | ol | 149 | 0.00403 | MV
184-AL1/30-ST1A 20.0 | 10.75 | 0.1571 | 0.33 | 0.535 | ol | 184 | 0.00403 | MV
243-AL1/39-ST1A 20.0 | 11 | 0.1188 | 0.32 | 0.645 | ol | 243 | 0.00403 | MV
48-AL1/8-ST1A 110.0 | 8 | 0.5939 | 0.46 | 0.21 | ol | 48 | 0.00403 | HV
70-AL1/11-ST1A 110.0 | 8.4 | 0.4132 | 0.45 | 0.29 | ol | 70 | 0.00403 | HV
94-AL1/15-ST1A 110.0 | 8.65 | 0.306 | 0.44 | 0.35 | ol | 94 | 0.00403 | HV
122-AL1/20-ST1A 110.0 | 8.5 | 0.2376 | 0.43 | 0.41 | ol | 122 | 0.00403 | HV
149-AL1/24-ST1A 110.0 | 8.75 | 0.194 | 0.41 | 0.47 | ol | 149 | 0.00403 | HV
184-AL1/30-ST1A 110.0 | 8.8 | 0.1571 | 0.4 | 0.535 | ol | 184 | 0.00403 | HV
243-AL1/39-ST1A 110.0 | 9 | 0.1188 | 0.39 | 0.645 | ol | 243 | 0.00403 | HV
305-AL1/39-ST1A 110.0 | 9.2 | 0.0949 | 0.38 | 0.74 | ol | 305 | 0.00403 | HV
490-AL1/64-ST1A 110.0 | 9.75 | 0.059 | 0.37 | 0.96 | ol | 490 | 0.00403 | HV
679-AL1/86-ST1A 110.0 | 9.95 | 0.042 | 0.36 | 1.15 | ol | 679 | 0.00403 | HV
490-AL1/64-ST1A 220.0 | 10 | 0.059 | 0.285 | 0.96 | ol | 490 | 0.00403 | HV
679-AL1/86-ST1A 220.0 | 11.7 | 0.042 | 0.275 | 1.15 | ol | 679 | 0.00403 | HV
490-AL1/64-ST1A 380.0 | 11 | 0.059 | 0.253 | 0.96 | ol | 490 | 0.00403 | HV
679-AL1/86-ST1A 380.0 | 14.6 | 0.042 | 0.25 | 1.15 | ol | 679 | 0.00403 | HV

## trafo_std_types
| i0_percent | pfe_kw | vkr_percent | sn_mva | vn_lv_kv | vn_hv_kv | vk_percent | shift_degree | vector_group | tap_side | tap_neutral | tap_min | tap_max | tap_step_degree | tap_step_percent | tap_phase_shifter
160 MVA 380/110 kV | 0.06 | 60 | 0.25 | 160 | 110 | 380 | 12.2 | 0 | Yy0 | hv | 0 | -9 | 9 | 0 | 1.5 | FALSE
100 MVA 220/110 kV | 0.06 | 55 | 0.26 | 100 | 110 | 220 | 12 | 0 | Yy0 | hv | 0 | -9 | 9 | 0 | 1.5 | FALSE
63 MVA 110/20 kV | 0.04 | 22 | 0.32 | 63 | 20 | 110 | 18 | 150 | YNd5 | hv | 0 | -9 | 9 | 0 | 1.5 | FALSE
40 MVA 110/20 kV | 0.05 | 18 | 0.34 | 40 | 20 | 110 | 16.2 | 150 | YNd5 | hv | 0 | -9 | 9 | 0 | 1.5 | FALSE
25 MVA 110/20 kV | 0.07 | 14 | 0.41 | 25 | 20 | 110 | 12 | 150 | YNd5 | hv | 0 | -9 | 9 | 0 | 1.5 | FALSE
63 MVA 110/10 kV | 0.04 | 22 | 0.32 | 63 | 10 | 110 | 18 | 150 | YNd5 | hv | 0 | -9 | 9 | 0 | 1.5 | FALSE
40 MVA 110/10 kV | 0.05 | 18 | 0.34 | 40 | 10 | 110 | 16.2 | 150 | YNd5 | hv | 0 | -9 | 9 | 0 | 1.5 | FALSE
25 MVA 110/10 kV | 0.07 | 14 | 0.41 | 25 | 10 | 110 | 12 | 150 | YNd5 | hv | 0 | -9 | 9 | 0 | 1.5 | FALSE
0.25 MVA 20/0.4 kV | 0.32 | 0.8 | 1.44 | 0.25 | 0.4 | 20 | 6 | 150 | Yzn5 | hv | 0 | -2 | 2 | 0 | 2.5 | FALSE
0.4 MVA 20/0.4 kV | 0.3375 | 1.35 | 1.425 | 0.4 | 0.4 | 20 | 6 | 150 | Dyn5 | hv | 0 | -2 | 2 | 0 | 2.5 | FALSE
0.63 MVA 20/0.4 kV | 0.2619 | 1.65 | 1.206 | 0.63 | 0.4 | 20 | 6 | 150 | Dyn5 | hv | 0 | -2 | 2 | 0 | 2.5 | FALSE
0.25 MVA 10/0.4 kV | 0.24 | 0.6 | 1.2 | 0.25 | 0.4 | 10 | 4 | 150 | Dyn5 | hv | 0 | -2 | 2 | 0 | 2.5 | FALSE
0.4 MVA 10/0.4 kV | 0.2375 | 0.95 | 1.325 | 0.4 | 0.4 | 10 | 4 | 150 | Dyn5 | hv | 0 | -2 | 2 | 0 | 2.5 | FALSE
0.63 MVA 10/0.4 kV | 0.1873 | 1.18 | 1.0794 | 0.63 | 0.4 | 10 | 4 | 150 | Dyn5 | hv | 0 | -2 | 2 | 0 | 2.5 | FALSE

## trafo3w_std_types
| sn_hv_mva | sn_mv_mva | sn_lv_mva | vn_hv_kv | vn_mv_kv | vn_lv_kv | vk_hv_percent | vk_mv_percent | vk_lv_percent | vkr_hv_percent | vkr_mv_percent | vkr_lv_percent | pfe_kw | i0_percent | shift_mv_degree | shift_lv_degree | vector_group | tap_side | tap_neutral | tap_min | tap_max | tap_step_percent
63/25/38 MVA 110/20/10 kV | 63 | 25 | 38 | 110 | 20 | 10 | 10.4 | 10.4 | 10.4 | 0.28 | 0.32 | 0.35 | 35 | 0.89 | 0 | 0 | YN0yn0yn0 | hv | 0 | -10 | 10 | 1.2
63/25/38 MVA 110/10/10 kV | 63 | 25 | 38 | 110 | 10 | 10 | 10.4 | 10.4 | 10.4 | 0.28 | 0.32 | 0.35 | 35 | 0.89 | 0 | 0 | YN0yn0yn0 | hv | 0 | -10 | 10 | 1.2

## fuse_std_types
| fuse_type | i_rated_a | t_avg | t_min | t_total | x_avg | x_min | x_total
HV 100A | HV 100A | 100 | 0 | [10.0, 3.64, 0.854, 0.281, 0.1, 0.0531, 0.022, 0.01] | [10.0, 4.267, 1.21, 0.403, 0.1, 0.058, 0.022, 0.01] | 0 | [300.0, 350.0, 450.0, 550.0, 700.0, 850.0, 1200.0, 1752.0] | [600.0, 700.0, 900.0, 1150.0, 1665.0, 2000.0, 3000.0, 4313.0]
HV 10A | HV 10A | 10 | 0 | [10.0, 1675.0, 0.344, 0.156, 0.1, 0.0417, 0.0171, 0.01] | [10.0, 1.3, 0.3, 0.155, 0.1, 0.0555, 0.023, 0.01] | 0 | [30.0, 32.0, 35.0, 37.0, 39.0, 50.0, 70.0, 88.0] | [60.0, 70.0, 80.0, 87.0, 94.0, 110.0, 150.0, 216.0]
HV 125A | HV 125A | 125 | 0 | [10.0, 1.82, 0.344, 0.1, 0.0467, 0.0269, 0.01] | [10.0, 2.478, 0.426, 0.1, 0.0427, 0.0211, 0.01] | 0 | [375.0, 500.0, 700.0, 925.0, 1200.0, 1500.0, 2341.0] | [750.0, 1000.0, 1500.0, 2200.0, 3000.0, 4000.0, 5765.0]
HV 160A | HV 160A | 160 | 0 | [10.0, 4.15, 1.03, 0.198, 0.1, 0.051, 0.0172, 0.01] | [10.0, 2.3, 0.734, 0.274, 0.1, 0.046, 0.0177, 0.01] | 0 | [480.0, 550.0, 700.0, 1000.0, 1260.0, 1600.0, 2500.0, 3227.0] | [960.0, 1300.0, 1700.0, 2200.0, 2996.0, 4000.0, 6000.0, 7946.0]
HV 16A | HV 16A | 16 | 0 | [10.0, 0.352, 0.164, 0.1, 0.0649, 0.0342, 0.01] | [10.0, 2.34, 0.722, 0.181, 0.1, 0.055, 0.0296, 0.01] | 0 | [48.0, 60.0, 65.0, 71.0, 80.0, 100.0, 162.0] | [96.0, 110.0, 125.0, 150.0, 168.0, 200.0, 250.0, 398.0]
HV 200A | HV 200A | 200 | 0 | [10.0, 4.267, 1.21, 0.403, 0.1, 0.058, 0.022, 0.01] | [10.0, 3.73, 1.654, 0.328, 0.1, 0.0531, 0.019, 0.01] | 0 | [600.0, 700.0, 900.0, 1150.0, 1665.0, 2000.0, 3000.0, 4313.0] | [1200.0, 1500.0, 1800.0, 2700.0, 3960.0, 5000.0, 7500.0, 10620.0]
HV 20A | HV 20A | 20 | 0 | [10.0, 1.3, 0.3, 0.155, 0.1, 0.0555, 0.023, 0.01] | [10.0, 1.3, 0.161, 0.1, 0.0611, 0.0399, 0.0141, 0.01] | 0 | [60.0, 70.0, 80.0, 87.0, 94.0, 110.0, 150.0, 216.0] | [120.0, 150.0, 200.0, 223.0, 260.0, 300.0, 450.0, 532.0]
HV 25A | HV 25A | 25 | 0 | [10.0, 2.512, 0.833, 0.299, 0.1, 0.0372, 0.0223, 0.01] | [10.0, 3.125, 0.597, 0.198, 0.1, 0.0378, 0.022, 0.01] | 0 | [75.0, 82.0, 90.0, 100.0, 124.0, 170.0, 200.0, 289.0] | [150.0, 170.0, 210.0, 250.0, 294.0, 400.0, 500.0, 711.0]
HV 31.5A | HV 31.5A | 31.5 | 0 | [10.0, 2.34, 0.722, 0.181, 0.1, 0.055, 0.0296, 0.01] | [10.0, 2.84, 0.368, 0.164, 0.1, 0.0621, 0.0378, 0.0195, 0.01] | 0 | [95.0, 110.0, 125.0, 150.0, 165.0, 200.0, 250.0, 390.0] | [189.0, 220.0, 300.0, 350.0, 393.0, 450.0, 530.0, 700.0, 960.0]
HV 40A | HV 40A | 40 | 0 | [10.0, 1.3, 0.161, 0.1, 0.0611, 0.0399, 0.0141, 0.01] | [10.0, 2.05, 0.369, 0.198, 0.1, 0.051, 0.0298, 0.01] | 0 | [120.0, 150.0, 200.0, 223.0, 260.0, 300.0, 450.0, 532.0] | [240.0, 300.0, 400.0, 450.0, 530.0, 650.0, 800.0, 1311.0]
HV 50A | HV 50A | 50 | 0 | [10.0, 3.215, 0.597, 0.198, 0.1, 0.0378, 0.022, 0.01] | [10.0, 3.64, 0.854, 0.281, 0.1, 0.0531, 0.022, 0.01] | 0 | [150.0, 170.0, 210.0, 250.0, 294.0, 400.0, 500.0, 711.0] | [300.0, 350.0, 450.0, 550.0, 700.0, 850.0, 1200.0, 1752.0]
HV 6.3A | HV 6.3A | 6.3 | 0 | [10.0, 1.39, 0.344, 0.168, 0.1, 0.056, 0.0263, 0.01] | [10.0, 1.711, 0.516, 0.198, 0.1, 0.0634, 0.0303, 0.01] | 0 | [19.0, 19.5, 20.4, 20.8, 22.0, 25.0, 32.0, 48.0] | [38.0, 40.0, 43.0, 48.0, 53.0, 60.0, 75.0, 118.0]
HV 63A | HV 63A | 63 | 0 | [10.0, 2.84, 0.368, 0.164, 0.1, 0.0621, 0.0378, 0.0195, 0.01] | [10.0, 1.82, 0.344, 0.1, 0.0467, 0.0269, 0.01] | 0 | [189.0, 220.0, 300.0, 350.0, 393.0, 450.0, 530.0, 700.0, 961.0] | [378.0, 500.0, 700.0, 934.0, 1200.0, 1500.0, 2366.0]
HV 80A | HV 80A | 80 | 0 | [10.0, 2.05, 0.369, 0.198, 0.1, 0.051, 0.0298, 0.01] | [10.0, 4.15, 1.03, 0.198, 0.1, 0.051, 0.0172, 0.01] | 0 | [240.0, 300.0, 400.0, 450.0, 530.0, 650.0, 800.0, 1311.0] | [480.0, 550.0, 700.0, 1000.0, 1260.0, 1600.0, 2500.0, 3227.0]
Siemens NH-1-100 | Siemens NH-1-100 | 100 | [5400.0, 2000.0, 400.0, 20.0, 1.0, 0.2, 0.012, 0.004] | 0 | 0 | [150.0, 190.0, 250.0, 430.0, 900.0, 1250.0, 2700.0, 3600.0] | 0 | 0
Siemens NH-1-125 | Siemens NH-1-125 | 125 | [4800.0, 120.0, 7.0, 0.1, 0.004] | 0 | 0 | [180.0, 400.0, 740.0, 2000.0, 4250.0] | 0 | 0
Siemens NH-1-16 | Siemens NH-1-16 | 16 | [4000.0, 400.0, 2.0, 0.1, 0.04, 0.01] | 0 | 0 | [26.0, 35.0, 75.0, 150.0, 200.0, 300.0] | 0 | 0
Siemens NH-1-160 | Siemens NH-1-160 | 160 | [4800.0, 120.0, 7.0, 0.1, 0.004] | 0 | 0 | [210.0, 500.0, 900.0, 2300.0, 5000.0] | 0 | 0
Siemens NH-1-25 | Siemens NH-1-25 | 25 | [4000.0, 1000.0, 10.0, 0.2, 0.02, 0.01] | 0 | 0 | [40.0, 50.0, 100.0, 210.0, 400.0, 500.0] | 0 | 0
Siemens NH-1-50 | Siemens NH-1-50 | 50 | [4000.0, 40.0, 4.0, 1.0, 0.02, 0.01] | 0 | 0 | [86.0, 200.0, 300.0, 400.0, 1000.0, 1280.0] | 0 | 0
Siemens NH-1-63 | Siemens NH-1-63 | 63 | [4000.0, 100.0, 10.0, 2.0, 0.04, 0.01] | 0 | 0 | [100.0, 200.0, 300.0, 400.0, 1000.0, 1500.0] | 0 | 0
Siemens NH-1-80 | Siemens NH-1-80 | 80 | [4800.0, 120.0, 7.0, 0.1, 0.01] | 0 | 0 | [150.58, 250.0, 450.0, 1150.0, 2470.0] | 0 | 0
Siemens NH-2-1000 | Siemens NH-2-1000 | 1000 | [4800.0, 120.0, 7.0, 0.1, 0.004] | 0 | 0 | [1900.0, 3500.0, 8400.0, 24000.0, 52000.0] | 0 | 0
Siemens NH-2-200 | Siemens NH-2-200 | 200 | [4800.0, 120.0, 7.0, 0.1, 0.004] | 0 | 0 | [280.0, 650.0, 1200.0, 3000.0, 7000.0] | 0 | 0
Siemens NH-2-224 | Siemens NH-2-224 | 224 | [4800.0, 120.0, 7.0, 0.2, 0.04, 0.004] | 0 | 0 | [400.0, 750.0, 1453.0, 3025.0, 4315.0, 7600.0] | 0 | 0
Siemens NH-2-250 | Siemens NH-2-250 | 250 | [4800.0, 120.0, 7.0, 0.1, 0.004] | 0 | 0 | [450.0, 800.0, 1650.0, 4000.0, 8500.0] | 0 | 0
Siemens NH-2-315 | Siemens NH-2-315 | 315 | [4800.0, 120.0, 7.0, 0.1, 0.004] | 0 | 0 | [550.0, 920.0, 1900.0, 5000.0, 11000.0] | 0 | 0
Siemens NH-2-355 | Siemens NH-2-355 | 355 | [4800.0, 120.0, 6.0, 0.1, 0.004] | 0 | 0 | [650.0, 1116.27, 2350.0, 5840.0, 12790.0] | 0 | 0
Siemens NH-2-400 | Siemens NH-2-400 | 400 | [4800.0, 120.0, 7.0, 0.1, 0.004] | 0 | 0 | [720.0, 1350.0, 2800.0, 6500.0, 15000.0] | 0 | 0
Siemens NH-2-425 | Siemens NH-2-425 | 425 | [4800.0, 120.0, 7.0, 0.1, 0.004] | 0 | 0 | [850.0, 1500.0, 3050.0, 7500.0, 16500.0] | 0 | 0
Siemens NH-2-630 | Siemens NH-2-630 | 630 | [4800.0, 120.0, 7.0, 0.1, 0.004] | 0 | 0 | [1200.0, 2000.0, 4800.0, 12000.0, 26000.0] | 0 | 0

## dtypes
| element | column | dtype
0 | bus | name | object
1 | bus | vn_kv | float64
2 | bus | type | object
3 | bus | zone | object
4 | bus | in_service | bool
5 | load | name | object
6 | load | bus | uint32
7 | load | p_mw | float64
8 | load | q_mvar | float64
9 | load | const_z_percent | float64
10 | load | const_i_percent | float64
11 | load | sn_mva | float64
12 | load | scaling | float64
13 | load | in_service | bool
14 | load | type | object
15 | ext_grid | name | object
16 | ext_grid | bus | uint32
17 | ext_grid | vm_pu | float64
18 | ext_grid | va_degree | float64
19 | ext_grid | slack_weight | float64
20 | ext_grid | in_service | bool
21 | line | name | object
22 | line | std_type | object
23 | line | from_bus | uint32
24 | line | to_bus | uint32
25 | line | length_km | float64
26 | line | r_ohm_per_km | float64
27 | line | x_ohm_per_km | float64
28 | line | c_nf_per_km | float64
29 | line | g_us_per_km | float64
30 | line | max_i_ka | float64
31 | line | df | float64
32 | line | parallel | uint32
33 | line | type | object
34 | line | in_service | bool
35 | trafo | name | object
36 | trafo | std_type | object
37 | trafo | hv_bus | uint32
38 | trafo | lv_bus | uint32
39 | trafo | sn_mva | float64
40 | trafo | vn_hv_kv | float64
41 | trafo | vn_lv_kv | float64
42 | trafo | vk_percent | float64
43 | trafo | vkr_percent | float64
44 | trafo | pfe_kw | float64
45 | trafo | i0_percent | float64
46 | trafo | shift_degree | float64
47 | trafo | tap_side | object
48 | trafo | tap_neutral | int32
49 | trafo | tap_min | int32
50 | trafo | tap_max | int32
51 | trafo | tap_step_percent | float64
52 | trafo | tap_step_degree | float64
53 | trafo | tap_pos | int32
54 | trafo | tap_phase_shifter | bool
55 | trafo | parallel | uint32
56 | trafo | df | float64
57 | trafo | in_service | bool
58 | line_geodata | coords | object
59 | bus_geodata | x | float64
60 | bus_geodata | y | float64
61 | bus_geodata | coords | object

## parameters
| version | format_version | converged | OPF_converged | name | f_hz | sn_mva
0 | 2.14.6 | 2.14.0 | FALSE | FALSE |  | 50 | 1