## bus
| name | vn_kv | type | zone | in_service
0 | bus_LV_5586-8_0_3_node_0 | 0.4 | n |  | TRUE
1 | bus_LV_5586-8_0_3_node_1 | 0.4 | n |  | TRUE
2 | bus_LV_5586-8_0_3_node_3 | 0.4 | n |  | TRUE
3 | bus_LV_5586-8_0_3_node_15 | 0.4 | n |  | TRUE
4 | bus_LV_5586-8_0_3_node_16 | 0.4 | n |  | TRUE
5 | bus_LV_5586-8_0_3_node_30 | 0.4 | n |  | TRUE
6 | bus_LV_5586-8_0_3_node_11 | 0.4 | n |  | TRUE
7 | bus_LV_5586-8_0_3_node_12 | 0.4 | n |  | TRUE
8 | bus_LV_5586-8_0_3_node_10 | 0.4 | n |  | TRUE
9 | bus_LV_5586-8_0_3_node_14 | 0.4 | n |  | TRUE
10 | bus_LV_5586-8_0_3_node_19 | 0.4 | n |  | TRUE
11 | bus_LV_5586-8_0_3_node_18 | 0.4 | n |  | TRUE
12 | bus_LV_5586-8_0_3_node_17 | 0.4 | n |  | TRUE
13 | bus_LV_5586-8_0_3_node_28 | 0.4 | n |  | TRUE
14 | bus_LV_5586-8_0_3_node_25 | 0.4 | n |  | TRUE
15 | bus_LV_5586-8_0_3_node_4 | 0.4 | n |  | TRUE
16 | bus_LV_5586-8_0_3_node_5 | 0.4 | n |  | TRUE
17 | bus_LV_5586-8_0_3_node_6 | 0.4 | n |  | TRUE
18 | bus_LV_5586-8_0_3_node_7 | 0.4 | n |  | TRUE
19 | bus_LV_5586-8_0_3_node_8 | 0.4 | n |  | TRUE
20 | bus_LV_5586-8_0_3_node_58 | 0.4 | n |  | TRUE
21 | bus_LV_5586-8_0_3_node_9 | 0.4 | n |  | TRUE
22 | bus_LV_5586-8_0_3_node_13 | 0.4 | n |  | TRUE
23 | bus_LV_5586-8_0_3_node_34 | 0.4 | n |  | TRUE
24 | bus_LV_5586-8_0_3_node_55 | 0.4 | n |  | TRUE
25 | bus_LV_5586-8_0_3_node_20 | 0.4 | n |  | TRUE
26 | bus_LV_5586-8_0_3_node_21 | 0.4 | n |  | TRUE
27 | bus_LV_5586-8_0_3_node_46 | 0.4 | n |  | TRUE
28 | bus_LV_5586-8_0_3_node_45 | 0.4 | n |  | TRUE
29 | bus_LV_5586-8_0_3_node_41 | 0.4 | n |  | TRUE
30 | bus_LV_5586-8_0_3_node_23 | 0.4 | n |  | TRUE
31 | bus_LV_5586-8_0_3_node_32 | 0.4 | n |  | TRUE
32 | bus_LV_5586-8_0_3_node_36 | 0.4 | n |  | TRUE
33 | bus_LV_5586-8_0_3_node_29 | 0.4 | n |  | TRUE
34 | bus_LV_5586-8_0_3_node_24 | 0.4 | n |  | TRUE
35 | bus_LV_5586-8_0_3_node_56 | 0.4 | n |  | TRUE
36 | bus_LV_5586-8_0_3_node_33 | 0.4 | n |  | TRUE
37 | bus_LV_5586-8_0_3_node_47 | 0.4 | n |  | TRUE
38 | bus_LV_5586-8_0_3_node_48 | 0.4 | n |  | TRUE
39 | bus_LV_5586-8_0_3_node_35 | 0.4 | n |  | TRUE
40 | bus_LV_5586-8_0_3_node_40 | 0.4 | n |  | TRUE
41 | bus_LV_5586-8_0_3_node_31 | 0.4 | n |  | TRUE
42 | bus_LV_5586-8_0_3_node_37 | 0.4 | n |  | TRUE
43 | bus_LV_5586-8_0_3_node_39 | 0.4 | n |  | TRUE
44 | bus_LV_5586-8_0_3_node_53 | 0.4 | n |  | TRUE
45 | bus_LV_5586-8_0_3_node_52 | 0.4 | n |  | TRUE
46 | bus_LV_5586-8_0_3_node_51 | 0.4 | n |  | TRUE
47 | bus_LV_5586-8_0_3_node_42 | 0.4 | n |  | TRUE
48 | bus_LV_5586-8_0_3_node_43 | 0.4 | n |  | TRUE
49 | bus_LV_5586-8_0_3_node_44 | 0.4 | n |  | TRUE
50 | bus_LV_5586-8_0_3_node_49 | 0.4 | n |  | TRUE
51 | bus_LV_5586-8_0_3_node_50 | 0.4 | n |  | TRUE
52 | bus_LV_5586-8_0_3_node_57 | 0.4 | n |  | TRUE
53 | bus_MV_626_0_node_91 | 20 | n |  | TRUE

## load
| name | bus | p_mw | q_mvar | const_z_percent | const_i_percent | sn_mva | scaling | in_service | type
0 | LV_5586-8_0_3_load_0 | 0 | 0.013281 | 0.0033286 | 0 | 0 |  | 1 | TRUE | wye
1 | LV_5586-8_0_3_load_30 | 5 | 0.0052153 | 0.0013071 | 0 | 0 |  | 1 | TRUE | wye
2 | LV_5586-8_0_3_load_12 | 7 | 0.012847 | 0.0032196 | 0 | 0 |  | 1 | TRUE | wye
3 | LV_5586-8_0_3_load_18 | 11 | 0.010398 | 0.0026059 | 0 | 0 |  | 1 | TRUE | wye
4 | LV_5586-8_0_3_load_17 | 12 | 0.0020379 | 0.00051074 | 0 | 0 |  | 1 | TRUE | wye
5 | LV_5586-8_0_3_load_28 | 13 | 0.00077286 | 0.0001937 | 0 | 0 |  | 1 | TRUE | wye
6 | LV_5586-8_0_3_load_25 | 14 | 0.0068839 | 0.0017253 | 0 | 0 |  | 1 | TRUE | wye
7 | LV_5586-8_0_3_load_4 | 15 | 0.056798 | 0.014235 | 0 | 0 |  | 1 | TRUE | wye
8 | LV_5586-8_0_3_load_6 | 17 | 0.048232 | 0.012088 | 0 | 0 |  | 1 | TRUE | wye
9 | LV_5586-8_0_3_load_58 | 20 | 0.088333 | 0.022138 | 0 | 0 |  | 1 | TRUE | wye
10 | LV_5586-8_0_3_load_9 | 21 | 0.018799 | 0.0047115 | 0 | 0 |  | 1 | TRUE | wye
11 | LV_5586-8_0_3_load_13 | 22 | 0.0031825 | 0.00079762 | 0 | 0 |  | 1 | TRUE | wye
12 | LV_5586-8_0_3_load_55 | 24 | 0.0055174 | 0.0013828 | 0 | 0 |  | 1 | TRUE | wye
13 | LV_5586-8_0_3_load_46 | 27 | 0.00023144 | 5.8005e-05 | 0 | 0 |  | 1 | TRUE | wye
14 | LV_5586-8_0_3_load_41 | 29 | 0.00037145 | 9.3093e-05 | 0 | 0 |  | 1 | TRUE | wye
15 | LV_5586-8_0_3_load_36 | 32 | 0.0052991 | 0.0013281 | 0 | 0 |  | 1 | TRUE | wye
16 | LV_5586-8_0_3_load_29 | 33 | 0.0011424 | 0.00028632 | 0 | 0 |  | 1 | TRUE | wye
17 | LV_5586-8_0_3_load_24 | 34 | 0.0025157 | 0.0006305 | 0 | 0 |  | 1 | TRUE | wye
18 | LV_5586-8_0_3_load_56 | 35 | 0.011441 | 0.0028674 | 0 | 0 |  | 1 | TRUE | wye
19 | LV_5586-8_0_3_load_35 | 39 | 0.041759 | 0.010466 | 0 | 0 |  | 1 | TRUE | wye
20 | LV_5586-8_0_3_load_40 | 40 | 0.000328 | 8.2204e-05 | 0 | 0 |  | 1 | TRUE | wye
21 | LV_5586-8_0_3_load_31 | 41 | 0.015505 | 0.003886 | 0 | 0 |  | 1 | TRUE | wye
22 | LV_5586-8_0_3_load_53 | 44 | 0.0017881 | 0.00044814 | 0 | 0 |  | 1 | TRUE | wye
23 | LV_5586-8_0_3_load_52 | 45 | 0.00022074 | 5.5322e-05 | 0 | 0 |  | 1 | TRUE | wye
24 | LV_5586-8_0_3_load_51 | 46 | 0.00022576 | 5.658e-05 | 0 | 0 |  | 1 | TRUE | wye
25 | LV_5586-8_0_3_load_43 | 48 | 0.0086658 | 0.0021718 | 0 | 0 |  | 1 | TRUE | wye
26 | LV_5586-8_0_3_load_44 | 49 | 0.00022562 | 5.6546e-05 | 0 | 0 |  | 1 | TRUE | wye
27 | LV_5586-8_0_3_load_49 | 50 | 0.00031303 | 7.8452e-05 | 0 | 0 |  | 1 | TRUE | wye
28 | LV_5586-8_0_3_load_50 | 51 | 0.00034011 | 8.5238e-05 | 0 | 0 |  | 1 | TRUE | wye
29 | LV_5586-8_0_3_load_57 | 52 | 0.00022837 | 5.7235e-05 | 0 | 0 |  | 1 | TRUE | wye

## ext_grid
| name | bus | vm_pu | va_degree | slack_weight | in_service
0 |  | 21 | 1 | 0 | 1 | TRUE

## line
| name | std_type | from_bus | to_bus | length_km | r_ohm_per_km | x_ohm_per_km | c_nf_per_km | g_us_per_km | max_i_ka | df | parallel | type | in_service
0 | LV_5586-8_0_3_line_0 |  | 0 | 1 | 0.041222 | 0.125 | 0.08 | 261 | 0 | 0.364 | 1 | 1 | cs | TRUE
1 | LV_5586-8_0_3_line_1 |  | 1 | 2 | 0.043998 | 0.125 | 0.08 | 261 | 0 | 0.364 | 1 | 1 | cs | TRUE
2 | LV_5586-8_0_3_line_2 |  | 2 | 3 | 0.081414 | 0.125 | 0.08 | 261 | 0 | 0.364 | 1 | 1 | cs | TRUE
3 | LV_5586-8_0_3_line_3 |  | 2 | 4 | 0.04727 | 0.125 | 0.08 | 261 | 0 | 0.364 | 1 | 1 | cs | TRUE
4 | LV_5586-8_0_3_line_4 |  | 2 | 5 | 0.11444 | 0.125 | 0.08 | 261 | 0 | 0.364 | 1 | 1 | cs | TRUE
5 | LV_5586-8_0_3_line_5 |  | 3 | 12 | 0.01192 | 0.125 | 0.08 | 261 | 0 | 0.364 | 1 | 3 | cs | TRUE
6 | LV_5586-8_0_3_line_6 |  | 3 | 6 | 0.071837 | 0.125 | 0.08 | 261 | 0 | 0.364 | 1 | 3 | cs | TRUE
7 | LV_5586-8_0_3_line_7 |  | 4 | 13 | 0.010749 | 0.125 | 0.08 | 261 | 0 | 0.364 | 1 | 1 | cs | TRUE
8 | LV_5586-8_0_3_line_8 |  | 4 | 14 | 0.01646 | 0.125 | 0.08 | 261 | 0 | 0.364 | 1 | 1 | cs | TRUE
9 | LV_5586-8_0_3_line_9 |  | 6 | 7 | 0.026915 | 0.125 | 0.08 | 261 | 0 | 0.364 | 1 | 1 | cs | TRUE
10 | LV_5586-8_0_3_line_10 |  | 6 | 8 | 0.023614 | 0.125 | 0.08 | 261 | 0 | 0.364 | 1 | 3 | cs | TRUE
11 | LV_5586-8_0_3_line_11 |  | 7 | 22 | 0.0017766 | 0.125 | 0.08 | 261 | 0 | 0.364 | 1 | 1 | cs | TRUE
12 | LV_5586-8_0_3_line_12 |  | 8 | 19 | 0.020789 | 0.125 | 0.08 | 261 | 0 | 0.364 | 1 | 3 | cs | TRUE
13 | LV_5586-8_0_3_line_13 |  | 9 | 10 | 0.10759 | 0.125 | 0.08 | 261 | 0 | 0.364 | 1 | 1 | cs | TRUE
14 | LV_5586-8_0_3_line_14 |  | 9 | 11 | 0.044081 | 0.125 | 0.08 | 261 | 0 | 0.364 | 1 | 2 | cs | TRUE
15 | LV_5586-8_0_3_line_15 |  | 10 | 23 | 0.002619 | 0.125 | 0.08 | 261 | 0 | 0.364 | 1 | 1 | cs | TRUE
16 | LV_5586-8_0_3_line_16 |  | 10 | 24 | 0.046209 | 0.125 | 0.08 | 261 | 0 | 0.364 | 1 | 1 | cs | TRUE
17 | LV_5586-8_0_3_line_17 |  | 11 | 12 | 0.0098536 | 0.125 | 0.08 | 261 | 0 | 0.364 | 1 | 3 | cs | TRUE
18 | LV_5586-8_0_3_line_18 |  | 13 | 33 | 0.017234 | 0.125 | 0.08 | 261 | 0 | 0.364 | 1 | 1 | cs | TRUE
19 | LV_5586-8_0_3_line_19 |  | 14 | 34 | 0.016178 | 0.125 | 0.08 | 261 | 0 | 0.364 | 1 | 1 | cs | TRUE
20 | LV_5586-8_0_3_line_20 |  | 15 | 16 | 0.019308 | 0.125 | 0.08 | 261 | 0 | 0.364 | 1 | 1 | cs | TRUE
21 | LV_5586-8_0_3_line_21 |  | 15 | 17 | 0.029681 | 0.125 | 0.08 | 261 | 0 | 0.364 | 1 | 1 | cs | TRUE
22 | LV_5586-8_0_3_line_22 |  | 16 | 18 | 0.00769 | 0.125 | 0.08 | 261 | 0 | 0.364 | 1 | 1 | cs | TRUE
23 | LV_5586-8_0_3_line_23 |  | 16 | 19 | 0.043939 | 0.125 | 0.08 | 261 | 0 | 0.364 | 1 | 2 | cs | TRUE
24 | LV_5586-8_0_3_line_24 |  | 18 | 20 | 0.040063 | 0.125 | 0.08 | 261 | 0 | 0.364 | 1 | 1 | cs | TRUE
25 | LV_5586-8_0_3_line_25 |  | 19 | 21 | 0.035463 | 0.125 | 0.08 | 261 | 0 | 0.364 | 1 | 3 | cs | TRUE
26 | LV_5586-8_0_3_line_26 |  | 23 | 35 | 0.05859 | 0.125 | 0.08 | 261 | 0 | 0.364 | 1 | 1 | cs | TRUE
27 | LV_5586-8_0_3_line_27 |  | 23 | 36 | 0.046559 | 0.125 | 0.08 | 261 | 0 | 0.364 | 1 | 1 | cs | TRUE
28 | LV_5586-8_0_3_line_28 |  | 24 | 28 | 0.049602 | 0.125 | 0.08 | 261 | 0 | 0.364 | 1 | 1 | cs | TRUE
29 | LV_5586-8_0_3_line_29 |  | 25 | 26 | 0.061061 | 0.125 | 0.08 | 261 | 0 | 0.364 | 1 | 1 | cs | TRUE
30 | LV_5586-8_0_3_line_30 |  | 25 | 27 | 0.018708 | 0.125 | 0.08 | 261 | 0 | 0.364 | 1 | 1 | cs | TRUE
31 | LV_5586-8_0_3_line_31 |  | 26 | 28 | 0.051464 | 0.125 | 0.08 | 261 | 0 | 0.364 | 1 | 1 | cs | TRUE
32 | LV_5586-8_0_3_line_32 |  | 26 | 29 | 0.04406 | 0.125 | 0.08 | 261 | 0 | 0.364 | 1 | 1 | cs | TRUE
33 | LV_5586-8_0_3_line_33 |  | 27 | 37 | 0.082796 | 0.125 | 0.08 | 261 | 0 | 0.364 | 1 | 1 | cs | TRUE
34 | LV_5586-8_0_3_line_34 |  | 28 | 39 | 0.026498 | 0.125 | 0.08 | 261 | 0 | 0.364 | 1 | 1 | cs | TRUE
35 | LV_5586-8_0_3_line_35 |  | 29 | 40 | 0.0079971 | 0.125 | 0.08 | 261 | 0 | 0.364 | 1 | 1 | cs | TRUE
36 | LV_5586-8_0_3_line_36 |  | 30 | 31 | 0.059338 | 0.125 | 0.08 | 261 | 0 | 0.364 | 1 | 1 | cs | TRUE
37 | LV_5586-8_0_3_line_37 |  | 30 | 32 | 0.012678 | 0.125 | 0.08 | 261 | 0 | 0.364 | 1 | 1 | cs | TRUE
38 | LV_5586-8_0_3_line_38 |  | 31 | 41 | 0.038838 | 0.125 | 0.08 | 261 | 0 | 0.364 | 1 | 1 | cs | TRUE
39 | LV_5586-8_0_3_line_39 |  | 32 | 42 | 0.0041525 | 0.125 | 0.08 | 261 | 0 | 0.364 | 1 | 1 | cs | TRUE
40 | LV_5586-8_0_3_line_40 |  | 36 | 41 | 0.062465 | 0.125 | 0.08 | 261 | 0 | 0.364 | 1 | 1 | cs | TRUE
41 | LV_5586-8_0_3_line_41 |  | 37 | 38 | 0.025718 | 0.125 | 0.08 | 261 | 0 | 0.364 | 1 | 1 | cs | TRUE
42 | LV_5586-8_0_3_line_42 |  | 38 | 52 | 0.059834 | 0.125 | 0.08 | 261 | 0 | 0.364 | 1 | 1 | cs | TRUE
43 | LV_5586-8_0_3_line_43 |  | 40 | 47 | 0.021376 | 0.125 | 0.08 | 261 | 0 | 0.364 | 1 | 1 | cs | TRUE
44 | LV_5586-8_0_3_line_44 |  | 42 | 43 | 0.070694 | 0.125 | 0.08 | 261 | 0 | 0.364 | 1 | 1 | cs | TRUE
45 | LV_5586-8_0_3_line_45 |  | 43 | 44 | 0.014607 | 0.125 | 0.08 | 261 | 0 | 0.364 | 1 | 1 | cs | TRUE
46 | LV_5586-8_0_3_line_46 |  | 45 | 46 | 0.069714 | 0.125 | 0.08 | 261 | 0 | 0.364 | 1 | 1 | cs | TRUE
47 | LV_5586-8_0_3_line_47 |  | 46 | 51 | 0.015984 | 0.125 | 0.08 | 261 | 0 | 0.364 | 1 | 1 | cs | TRUE
48 | LV_5586-8_0_3_line_48 |  | 47 | 48 | 0.019793 | 0.125 | 0.08 | 261 | 0 | 0.364 | 1 | 1 | cs | TRUE
49 | LV_5586-8_0_3_line_49 |  | 47 | 49 | 0.014968 | 0.125 | 0.08 | 261 | 0 | 0.364 | 1 | 1 | cs | TRUE
50 | LV_5586-8_0_3_line_50 |  | 49 | 50 | 0.015418 | 0.125 | 0.08 | 261 | 0 | 0.364 | 1 | 1 | cs | TRUE
51 | LV_5586-8_0_3_line_51 |  | 50 | 51 | 0.032696 | 0.125 | 0.08 | 261 | 0 | 0.364 | 1 | 1 | cs | TRUE

## trafo
| name | std_type | hv_bus | lv_bus | sn_mva | vn_hv_kv | vn_lv_kv | vk_percent | vkr_percent | pfe_kw | i0_percent | shift_degree | tap_side | tap_neutral | tap_min | tap_max | tap_step_percent | tap_step_degree | tap_pos | tap_phase_shifter | parallel | df | in_service
0 | LV_5586-8_0_3_trafo_9 | 0.63 MVA 20/0.4 kV | 53 | 21 | 0.63 | 20 | 0.4 | 6 | 1.206 | 1.65 | 0.2619 | 150 | hv | 0 | -2 | 2 | 2.5 | 0 | 0 | FALSE | 1 | 1 | TRUE

## line_geodata
| x0 | y0 | x1 | y1 | x2 | y2 | x3 | y3 | x4 | y4 | x5 | y5 | x6 | y6 | x7 | y7 | x8 | y8 | x9 | y9 | x10 | y10
0 | 2535905.0214 | 1152225.4524 | 2535905.822 | 1152235.7606 | 2535906.4531 | 1152243.8472 | 2535908.2997 | 1152250.7646 | 2535911.3141 | 1152259.9709 | 2535914.2597 | 1152265.1119
1 | 2535869.2702 | 1152223.6549 | 2535875.7548 | 1152215.0032 | 2535878.5453 | 1152213.2836 | 2535881.4877 | 1152212.852 | 2535884.4319 | 1152213.3098 | 2535886.4986 | 1152214.2438 | 2535891.991 | 1152218.3319 | 2535900.6667 | 1152222.2638 | 2535905.0214 | 1152225.4524
2 | 2535824.9124 | 1152159.004 | 2535827.37 | 1152167.7937 | 2535830.2744 | 1152178.1795 | 2535835.6904 | 1152191.629 | 2535839.7572 | 1152199.4788 | 2535855.6972 | 1152213.1606 | 2535869.2702 | 1152223.6549
3 | 2535836.8154 | 1152236.6193 | 2535846.1843 | 1152224.9797 | 2535855.6972 | 1152213.1606 | 2535869.2702 | 1152223.6549
4 | 2535869.2702 | 1152223.6549 | 2535881.3766 | 1152233.3755 | 2535886.8651 | 1152239.965 | 2535891.2261 | 1152248.0674 | 2535893.3502 | 1152255.8157 | 2535894.0098 | 1152262.2566 | 2535893.3368 | 1152273.2698 | 2535888.9703 | 1152297.7408 | 2535888.1858 | 1152306.2093 | 2535890.4812 | 1152318.5138 | 2535894.5742 | 1152327.3301
5 | 2535824.9124 | 1152159.004 | 2535816.8957 | 1152155.71 | 2535813.7607 | 1152154.8425
6 | 2535783.3087 | 1152199.915 | 2535800.2253 | 1152190.0623 | 2535816.6397 | 1152182.7608 | 2535830.2744 | 1152178.1795 | 2535827.37 | 1152167.7937 | 2535824.9124 | 1152159.004
7 | 2535836.8154 | 1152236.6193 | 2535845.2124 | 1152243.3299
8 | 2535836.8154 | 1152236.6193 | 2535823.7779 | 1152226.5719
9 | 2535783.3087 | 1152199.915 | 2535768.8961 | 1152177.1842
10 | 2535783.3087 | 1152199.915 | 2535764.0702 | 1152213.6835
11 | 2535767.9447 | 1152175.6838 | 2535768.8961 | 1152177.1842
12 | 2535747.4589 | 1152226.2456 | 2535764.0702 | 1152213.6835
13 | 2535757.298 | 1152069.0658 | 2535768.1689 | 1152088.0823 | 2535777.497 | 1152088.405 | 2535793.006 | 1152078.2227 | 2535796.3565 | 1152081.511 | 2535800.5114 | 1152087.5255 | 2535804.3695 | 1152091.631 | 2535805.0293 | 1152099.5171 | 2535817.7907 | 1152124.539 | 2535819.8401 | 1152128.1524
14 | 2535819.8401 | 1152128.1524 | 2535811.0676 | 1152129.5468 | 2535798.3768 | 1152138.4316 | 2535797.0178 | 1152139.8135 | 2535795.8125 | 1152141.9275 | 2535795.6008 | 1152144.3867 | 2535796.6954 | 1152147.7102 | 2535798.6378 | 1152150.6577 | 2535804.264 | 1152152.2145
15 | 2535759.3138 | 1152067.3878 | 2535757.298 | 1152069.0658
16 | 2535757.298 | 1152069.0658 | 2535738.9947 | 1152083.4804 | 2535728.2625 | 1152086.7747 | 2535716.5815 | 1152086.471
17 | 2535813.7607 | 1152154.8425 | 2535804.264 | 1152152.2145
18 | 2535845.2124 | 1152243.3299 | 2535858.675 | 1152254.0887
19 | 2535823.7779 | 1152226.5719 | 2535810.9636 | 1152216.6965
20 | 2535712.7825 | 1152244.5707 | 2535700.2367 | 1152229.8936
21 | 2535689.4259 | 1152205.5214 | 2535686.8786 | 1152209.1729 | 2535688.5503 | 1152216.2144 | 2535690.4933 | 1152218.4949 | 2535700.2367 | 1152229.8936
22 | 2535707.3537 | 1152250.0318 | 2535712.7825 | 1152244.5707
23 | 2535712.7825 | 1152244.5707 | 2535721.0689 | 1152248.6955 | 2535738.9235 | 1152232.5625 | 2535747.4589 | 1152226.2456
24 | 2535707.3537 | 1152250.0318 | 2535681.873 | 1152220.4659 | 2535681.0749 | 1152221.186
25 | 2535747.4589 | 1152226.2456 | 2535724.4523 | 1152199.2585
26 | 2535759.3138 | 1152067.3878 | 2535808.3645 | 1152035.344
27 | 2535732.6884 | 1152029.1514 | 2535759.3138 | 1152067.3878
28 | 2535667.0205 | 1152088.3193 | 2535713.4157 | 1152086.3887 | 2535716.5815 | 1152086.471
29 | 2535625.397 | 1152118.737 | 2535603.9469 | 1152131.6515 | 2535577.4786 | 1152139.6394 | 2535579.0494 | 1152147.9938
30 | 2535579.0494 | 1152147.9938 | 2535565.6251 | 1152134.9638
31 | 2535667.0205 | 1152088.3193 | 2535637.3722 | 1152110.4042 | 2535625.397 | 1152118.737
32 | 2535625.397 | 1152118.737 | 2535624.7577 | 1152102.7573 | 2535620.7618 | 1152091.5384 | 2535610.9095 | 1152078.7309
33 | 2535487.9441 | 1152163.6124 | 2535499.5777 | 1152159.2408 | 2535565.6251 | 1152134.9638
34 | 2535667.0205 | 1152088.3193 | 2535687.8463 | 1152071.9357
35 | 2535606.0334 | 1152072.3923 | 2535610.9095 | 1152078.7309
36 | 2535796.7762 | 1151953.4144 | 2535800.0824 | 1151950.3885 | 2535800.4681 | 1151946.2599 | 2535807.5836 | 1151896.0566
37 | 2535807.5836 | 1151896.0566 | 2535795.0577 | 1151894.0968
38 | 2535796.7762 | 1151953.4144 | 2535784.6997 | 1151965.2387 | 2535780.5176 | 1151973.9103 | 2535772.1349 | 1151982.9235
39 | 2535790.9552 | 1151893.4549 | 2535795.0577 | 1151894.0968
40 | 2535732.6884 | 1152029.1514 | 2535735.2234 | 1152022.1872 | 2535736.7203 | 1152016.4792 | 2535741.415 | 1152011.971 | 2535750.4045 | 1152000.7133 | 2535757.6841 | 1151993.1869 | 2535770.889 | 1151984.2632 | 2535772.1349 | 1151982.9235
41 | 2535487.9441 | 1152163.6124 | 2535485.985 | 1152155.5513 | 2535484.2537 | 1152144.4082 | 2535483.7582 | 1152138.2879
42 | 2535541.9924 | 1152123.9667 | 2535527.5321 | 1152126.6899 | 2535483.7582 | 1152138.2879
43 | 2535592.9998 | 1152055.4493 | 2535606.0334 | 1152072.3923
44 | 2535741.2717 | 1151867.2158 | 2535743.5243 | 1151873.3172 | 2535743.0577 | 1151879.2032 | 2535740.6756 | 1151881.8079 | 2535740.5544 | 1151885.5445 | 2535757.3906 | 1151888.1883 | 2535774.1959 | 1151890.8213 | 2535790.9552 | 1151893.4549
45 | 2535741.2717 | 1151867.2158 | 2535747.7915 | 1151862.5435 | 2535754.0195 | 1151860.4009
46 | 2535583.6039 | 1151924.2116 | 2535558.6902 | 1151989.3221
47 | 2535555.8957 | 1152004.6416 | 2535555.4282 | 1152002.0894 | 2535555.3317 | 1151998.0994 | 2535558.6902 | 1151989.3221
48 | 2535592.9998 | 1152055.4493 | 2535601.4762 | 1152043.6076 | 2535602.3839 | 1152041.6524 | 2535602.1437 | 1152038.5755
49 | 2535592.9998 | 1152055.4493 | 2535583.8734 | 1152043.5859
50 | 2535574.4727 | 1152031.3659 | 2535583.8734 | 1152043.5859
51 | 2535574.4727 | 1152031.3659 | 2535562.599 | 1152015.9312 | 2535556.1375 | 1152005.9617 | 2535555.8957 | 1152004.6416

## bus_geodata
| x | y | coords
0 | 2535914.2597 | 1152265.1119
1 | 2535905.0214 | 1152225.4524
2 | 2535869.2702 | 1152223.6549
3 | 2535824.9124 | 1152159.004
4 | 2535836.8154 | 1152236.6193
5 | 2535894.5742 | 1152327.3301
6 | 2535783.3087 | 1152199.915
7 | 2535768.8961 | 1152177.1842
8 | 2535764.0702 | 1152213.6835
9 | 2535819.8401 | 1152128.1524
10 | 2535757.298 | 1152069.0658
11 | 2535804.264 | 1152152.2145
12 | 2535813.7607 | 1152154.8425
13 | 2535845.2124 | 1152243.3299
14 | 2535823.7779 | 1152226.5719
15 | 2535700.2367 | 1152229.8936
16 | 2535712.7825 | 1152244.5707
17 | 2535689.4259 | 1152205.5214
18 | 2535707.3537 | 1152250.0318
19 | 2535747.4589 | 1152226.2456
20 | 2535681.0749 | 1152221.186
21 | 2535724.4523 | 1152199.2585
22 | 2535767.9447 | 1152175.6838
23 | 2535759.3138 | 1152067.3878
24 | 2535716.5815 | 1152086.471
25 | 2535579.0494 | 1152147.9938
26 | 2535625.397 | 1152118.737
27 | 2535565.6251 | 1152134.9638
28 | 2535667.0205 | 1152088.3193
29 | 2535610.9095 | 1152078.7309
30 | 2535807.5836 | 1151896.0566
31 | 2535796.7762 | 1151953.4144
32 | 2535795.0577 | 1151894.0968
33 | 2535858.675 | 1152254.0887
34 | 2535810.9636 | 1152216.6965
35 | 2535808.3645 | 1152035.344
36 | 2535732.6885 | 1152029.1514
37 | 2535487.9441 | 1152163.6124
38 | 2535483.7582 | 1152138.2879
39 | 2535687.8463 | 1152071.9357
40 | 2535606.0334 | 1152072.3923
41 | 2535772.1349 | 1151982.9235
42 | 2535790.9552 | 1151893.4549
43 | 2535741.2717 | 1151867.2158
44 | 2535754.0195 | 1151860.4009
45 | 2535583.6039 | 1151924.2116
46 | 2535558.6902 | 1151989.3221
47 | 2535592.9998 | 1152055.4493
48 | 2535602.1437 | 1152038.5755
49 | 2535583.8734 | 1152043.5859
50 | 2535574.4727 | 1152031.3659
51 | 2535555.8957 | 1152004.6416
52 | 2535541.9924 | 1152123.9667
53 | 2535724.4523 | 1152199.2585

## line_std_types
| c_nf_per_km | r_ohm_per_km | x_ohm_per_km | max_i_ka | type | q_mm2 | alpha | voltage_rating
NAYY 4x50 SE | 210 | 0.642 | 0.083 | 0.142 | cs | 50 | 0.00403 | LV
NAYY 4x120 SE | 264 | 0.225 | 0.08 | 0.242 | cs | 120 | 0.00403 | LV
NAYY 4x150 SE | 261 | 0.208 | 0.08 | 0.27 | cs | 150 | 0.00403 | LV
NA2XS2Y 1x95 RM/25 12/20 kV | 216 | 0.313 | 0.132 | 0.252 | cs | 95 | 0.00403 | MV
NA2XS2Y 1x185 RM/25 12/20 kV | 273 | 0.161 | 0.117 | 0.362 | cs | 185 | 0.00403 | MV
NA2XS2Y 1x240 RM/25 12/20 kV | 304 | 0.122 | 0.112 | 0.421 | cs | 240 | 0.00403 | MV
NA2XS2Y 1x95 RM/25 6/10 kV | 315 | 0.313 | 0.123 | 0.249 | cs | 95 | 0.00403 | MV
NA2XS2Y 1x185 RM/25 6/10 kV | 406 | 0.161 | 0.11 | 0.358 | cs | 185 | 0.00403 | MV
NA2XS2Y 1x240 RM/25 6/10 kV | 456 | 0.122 | 0.105 | 0.416 | cs | 240 | 0.00403 | MV
NA2XS2Y 1x150 RM/25 12/20 kV | 250 | 0.206 | 0.116 | 0.319 | cs | 150 | 0.00403 | MV
NA2XS2Y 1x120 RM/25 12/20 kV | 230 | 0.253 | 0.119 | 0.283 | cs | 120 | 0.00403 | MV
NA2XS2Y 1x70 RM/25 12/20 kV | 190 | 0.443 | 0.132 | 0.22 | cs | 70 | 0.00403 | MV
NA2XS2Y 1x150 RM/25 6/10 kV | 360 | 0.206 | 0.11 | 0.315 | cs | 150 | 0.00403 | MV
NA2XS2Y 1x120 RM/25 6/10 kV | 340 | 0.253 | 0.113 | 0.28 | cs | 120 | 0.00403 | MV
NA2XS2Y 1x70 RM/25 6/10 kV | 280 | 0.443 | 0.123 | 0.217 | cs | 70 | 0.00403 | MV
N2XS(FL)2Y 1x120 RM/35 64/110 kV | 112 | 0.153 | 0.166 | 0.366 | cs | 120 | 0.00393 | HV
N2XS(FL)2Y 1x185 RM/35 64/110 kV | 125 | 0.099 | 0.156 | 0.457 | cs | 185 | 0.00393 | HV
N2XS(FL)2Y 1x240 RM/35 64/110 kV | 135 | 0.075 | 0.149 | 0.526 | cs | 240 | 0.00393 | HV
N2XS(FL)2Y 1x300 RM/35 64/110 kV | 144 | 0.06 | 0.144 | 0.588 | cs | 300 | 0.00393 | HV
15-AL1/3-ST1A 0.4 | 11 | 1.8769 | 0.35 | 0.105 | ol | 16 | 0.00403 | LV
24-AL1/4-ST1A 0.4 | 11.25 | 1.2012 | 0.335 | 0.14 | ol | 24 | 0.00403 | LV
48-AL1/8-ST1A 0.4 | 12.2 | 0.5939 | 0.3 | 0.21 | ol | 48 | 0.00403 | LV
94-AL1/15-ST1A 0.4 | 13.2 | 0.306 | 0.29 | 0.35 | ol | 94 | 0.00403 | LV
34-AL1/6-ST1A 10.0 | 9.7 | 0.8342 | 0.36 | 0.17 | ol | 34 | 0.00403 | MV
48-AL1/8-ST1A 10.0 | 10.1 | 0.5939 | 0.35 | 0.21 | ol | 48 | 0.00403 | MV
70-AL1/11-ST1A 10.0 | 10.4 | 0.4132 | 0.339 | 0.29 | ol | 70 | 0.00403 | MV
94-AL1/15-ST1A 10.0 | 10.75 | 0.306 | 0.33 | 0.35 | ol | 94 | 0.00403 | MV
122-AL1/20-ST1A 10.0 | 11.1 | 0.2376 | 0.323 | 0.41 | ol | 122 | 0.00403 | MV
149-AL1/24-ST1A 10.0 | 11.25 | 0.194 | 0.315 | 0.47 | ol | 149 | 0.00403 | MV
34-AL1/6-ST1A 20.0 | 9.15 | 0.8342 | 0.382 | 0.17 | ol | 34 | 0.00403 | MV
48-AL1/8-ST1A 20.0 | 9.5 | 0.5939 | 0.372 | 0.21 | ol | 48 | 0.00403 | MV
70-AL1/11-ST1A 20.0 | 9.7 | 0.4132 | 0.36 | 0.29 | ol | 70 | 0.00403 | MV
94-AL1/15-ST1A 20.0 | 10 | 0.306 | 0.35 | 0.35 | ol | 94 | 0.00403 | MV
122-AL1/20-ST1A 20.0 | 10.3 | 0.2376 | 0.344 | 0.41 | ol | 122 | 0.00403 | MV
149-AL1/24-ST1A 20.0 | 10.5 | 0.194 | 0.337 | 0.47 | ol | 149 | 0.00403 | MV
184-AL1/30-ST1A 20.0 | 10.75 | 0.1571 | 0.33 | 0.535 | ol | 184 | 0.00403 | MV
243-AL1/39-ST1A 20.0 | 11 | 0.1188 | 0.32 | 0.645 | ol | 243 | 0.00403 | MV
48-AL1/8-ST1A 110.0 | 8 | 0.5939 | 0.46 | 0.21 | ol | 48 | 0.00403 | HV
70-AL1/11-ST1A 110.0 | 8.4 | 0.4132 | 0.45 | 0.29 | ol | 70 | 0.00403 | HV
94-AL1/15-ST1A 110.0 | 8.65 | 0.306 | 0.44 | 0.35 | ol | 94 | 0.00403 | HV
122-AL1/20-ST1A 110.0 | 8.5 | 0.2376 | 0.43 | 0.41 | ol | 122 | 0.00403 | HV
149-AL1/24-ST1A 110.0 | 8.75 | 0.194 | 0.41 | 0.47 | ol | 149 | 0.00403 | HV
184-AL1/30-ST1A 110.0 | 8.8 | 0.1571 | 0.4 | 0.535 | ol | 184 | 0.00403 | HV
243-AL1/39-ST1A 110.0 | 9 | 0.1188 | 0.39 | 0.645 | ol | 243 | 0.00403 | HV
305-AL1/39-ST1A 110.0 | 9.2 | 0.0949 | 0.38 | 0.74 | ol | 305 | 0.00403 | HV
490-AL1/64-ST1A 110.0 | 9.75 | 0.059 | 0.37 | 0.96 | ol | 490 | 0.00403 | HV
679-AL1/86-ST1A 110.0 | 9.95 | 0.042 | 0.36 | 1.15 | ol | 679 | 0.00403 | HV
490-AL1/64-ST1A 220.0 | 10 | 0.059 | 0.285 | 0.96 | ol | 490 | 0.00403 | HV
679-AL1/86-ST1A 220.0 | 11.7 | 0.042 | 0.275 | 1.15 | ol | 679 | 0.00403 | HV
490-AL1/64-ST1A 380.0 | 11 | 0.059 | 0.253 | 0.96 | ol | 490 | 0.00403 | HV
679-AL1/86-ST1A 380.0 | 14.6 | 0.042 | 0.25 | 1.15 | ol | 679 | 0.00403 | HV

## trafo_std_types
| i0_percent | pfe_kw | vkr_percent | sn_mva | vn_lv_kv | vn_hv_kv | vk_percent | shift_degree | vector_group | tap_side | tap_neutral | tap_min | tap_max | tap_step_degree | tap_step_percent | tap_phase_shifter
160 MVA 380/110 kV | 0.06 | 60 | 0.25 | 160 | 110 | 380 | 12.2 | 0 | Yy0 | hv | 0 | -9 | 9 | 0 | 1.5 | FALSE
100 MVA 220/110 kV | 0.06 | 55 | 0.26 | 100 | 110 | 220 | 12 | 0 | Yy0 | hv | 0 | -9 | 9 | 0 | 1.5 | FALSE
63 MVA 110/20 kV | 0.04 | 22 | 0.32 | 63 | 20 | 110 | 18 | 150 | YNd5 | hv | 0 | -9 | 9 | 0 | 1.5 | FALSE
40 MVA 110/20 kV | 0.05 | 18 | 0.34 | 40 | 20 | 110 | 16.2 | 150 | YNd5 | hv | 0 | -9 | 9 | 0 | 1.5 | FALSE
25 MVA 110/20 kV | 0.07 | 14 | 0.41 | 25 | 20 | 110 | 12 | 150 | YNd5 | hv | 0 | -9 | 9 | 0 | 1.5 | FALSE
63 MVA 110/10 kV | 0.04 | 22 | 0.32 | 63 | 10 | 110 | 18 | 150 | YNd5 | hv | 0 | -9 | 9 | 0 | 1.5 | FALSE
40 MVA 110/10 kV | 0.05 | 18 | 0.34 | 40 | 10 | 110 | 16.2 | 150 | YNd5 | hv | 0 | -9 | 9 | 0 | 1.5 | FALSE
25 MVA 110/10 kV | 0.07 | 14 | 0.41 | 25 | 10 | 110 | 12 | 150 | YNd5 | hv | 0 | -9 | 9 | 0 | 1.5 | FALSE
0.25 MVA 20/0.4 kV | 0.32 | 0.8 | 1.44 | 0.25 | 0.4 | 20 | 6 | 150 | Yzn5 | hv | 0 | -2 | 2 | 0 | 2.5 | FALSE
0.4 MVA 20/0.4 kV | 0.3375 | 1.35 | 1.425 | 0.4 | 0.4 | 20 | 6 | 150 | Dyn5 | hv | 0 | -2 | 2 | 0 | 2.5 | FALSE
0.63 MVA 20/0.4 kV | 0.2619 | 1.65 | 1.206 | 0.63 | 0.4 | 20 | 6 | 150 | Dyn5 | hv | 0 | -2 | 2 | 0 | 2.5 | FALSE
0.25 MVA 10/0.4 kV | 0.24 | 0.6 | 1.2 | 0.25 | 0.4 | 10 | 4 | 150 | Dyn5 | hv | 0 | -2 | 2 | 0 | 2.5 | FALSE
0.4 MVA 10/0.4 kV | 0.2375 | 0.95 | 1.325 | 0.4 | 0.4 | 10 | 4 | 150 | Dyn5 | hv | 0 | -2 | 2 | 0 | 2.5 | FALSE
0.63 MVA 10/0.4 kV | 0.1873 | 1.18 | 1.0794 | 0.63 | 0.4 | 10 | 4 | 150 | Dyn5 | hv | 0 | -2 | 2 | 0 | 2.5 | FALSE

## trafo3w_std_types
| sn_hv_mva | sn_mv_mva | sn_lv_mva | vn_hv_kv | vn_mv_kv | vn_lv_kv | vk_hv_percent | vk_mv_percent | vk_lv_percent | vkr_hv_percent | vkr_mv_percent | vkr_lv_percent | pfe_kw | i0_percent | shift_mv_degree | shift_lv_degree | vector_group | tap_side | tap_neutral | tap_min | tap_max | tap_step_percent
63/25/38 MVA 110/20/10 kV | 63 | 25 | 38 | 110 | 20 | 10 | 10.4 | 10.4 | 10.4 | 0.28 | 0.32 | 0.35 | 35 | 0.89 | 0 | 0 | YN0yn0yn0 | hv | 0 | -10 | 10 | 1.2
63/25/38 MVA 110/10/10 kV | 63 | 25 | 38 | 110 | 10 | 10 | 10.4 | 10.4 | 10.4 | 0.28 | 0.32 | 0.35 | 35 | 0.89 | 0 | 0 | YN0yn0yn0 | hv | 0 | -10 | 10 | 1.2

## fuse_std_types
| fuse_type | i_rated_a | t_avg | t_min | t_total | x_avg | x_min | x_total
HV 100A | HV 100A | 100 | 0 | [10.0, 3.64, 0.854, 0.281, 0.1, 0.0531, 0.022, 0.01] | [10.0, 4.267, 1.21, 0.403, 0.1, 0.058, 0.022, 0.01] | 0 | [300.0, 350.0, 450.0, 550.0, 700.0, 850.0, 1200.0, 1752.0] | [600.0, 700.0, 900.0, 1150.0, 1665.0, 2000.0, 3000.0, 4313.0]
HV 10A | HV 10A | 10 | 0 | [10.0, 1675.0, 0.344, 0.156, 0.1, 0.0417, 0.0171, 0.01] | [10.0, 1.3, 0.3, 0.155, 0.1, 0.0555, 0.023, 0.01] | 0 | [30.0, 32.0, 35.0, 37.0, 39.0, 50.0, 70.0, 88.0] | [60.0, 70.0, 80.0, 87.0, 94.0, 110.0, 150.0, 216.0]
HV 125A | HV 125A | 125 | 0 | [10.0, 1.82, 0.344, 0.1, 0.0467, 0.0269, 0.01] | [10.0, 2.478, 0.426, 0.1, 0.0427, 0.0211, 0.01] | 0 | [375.0, 500.0, 700.0, 925.0, 1200.0, 1500.0, 2341.0] | [750.0, 1000.0, 1500.0, 2200.0, 3000.0, 4000.0, 5765.0]
HV 160A | HV 160A | 160 | 0 | [10.0, 4.15, 1.03, 0.198, 0.1, 0.051, 0.0172, 0.01] | [10.0, 2.3, 0.734, 0.274, 0.1, 0.046, 0.0177, 0.01] | 0 | [480.0, 550.0, 700.0, 1000.0, 1260.0, 1600.0, 2500.0, 3227.0] | [960.0, 1300.0, 1700.0, 2200.0, 2996.0, 4000.0, 6000.0, 7946.0]
HV 16A | HV 16A | 16 | 0 | [10.0, 0.352, 0.164, 0.1, 0.0649, 0.0342, 0.01] | [10.0, 2.34, 0.722, 0.181, 0.1, 0.055, 0.0296, 0.01] | 0 | [48.0, 60.0, 65.0, 71.0, 80.0, 100.0, 162.0] | [96.0, 110.0, 125.0, 150.0, 168.0, 200.0, 250.0, 398.0]
HV 200A | HV 200A | 200 | 0 | [10.0, 4.267, 1.21, 0.403, 0.1, 0.058, 0.022, 0.01] | [10.0, 3.73, 1.654, 0.328, 0.1, 0.0531, 0.019, 0.01] | 0 | [600.0, 700.0, 900.0, 1150.0, 1665.0, 2000.0, 3000.0, 4313.0] | [1200.0, 1500.0, 1800.0, 2700.0, 3960.0, 5000.0, 7500.0, 10620.0]
HV 20A | HV 20A | 20 | 0 | [10.0, 1.3, 0.3, 0.155, 0.1, 0.0555, 0.023, 0.01] | [10.0, 1.3, 0.161, 0.1, 0.0611, 0.0399, 0.0141, 0.01] | 0 | [60.0, 70.0, 80.0, 87.0, 94.0, 110.0, 150.0, 216.0] | [120.0, 150.0, 200.0, 223.0, 260.0, 300.0, 450.0, 532.0]
HV 25A | HV 25A | 25 | 0 | [10.0, 2.512, 0.833, 0.299, 0.1, 0.0372, 0.0223, 0.01] | [10.0, 3.125, 0.597, 0.198, 0.1, 0.0378, 0.022, 0.01] | 0 | [75.0, 82.0, 90.0, 100.0, 124.0, 170.0, 200.0, 289.0] | [150.0, 170.0, 210.0, 250.0, 294.0, 400.0, 500.0, 711.0]
HV 31.5A | HV 31.5A | 31.5 | 0 | [10.0, 2.34, 0.722, 0.181, 0.1, 0.055, 0.0296, 0.01] | [10.0, 2.84, 0.368, 0.164, 0.1, 0.0621, 0.0378, 0.0195, 0.01] | 0 | [95.0, 110.0, 125.0, 150.0, 165.0, 200.0, 250.0, 390.0] | [189.0, 220.0, 300.0, 350.0, 393.0, 450.0, 530.0, 700.0, 960.0]
HV 40A | HV 40A | 40 | 0 | [10.0, 1.3, 0.161, 0.1, 0.0611, 0.0399, 0.0141, 0.01] | [10.0, 2.05, 0.369, 0.198, 0.1, 0.051, 0.0298, 0.01] | 0 | [120.0, 150.0, 200.0, 223.0, 260.0, 300.0, 450.0, 532.0] | [240.0, 300.0, 400.0, 450.0, 530.0, 650.0, 800.0, 1311.0]
HV 50A | HV 50A | 50 | 0 | [10.0, 3.215, 0.597, 0.198, 0.1, 0.0378, 0.022, 0.01] | [10.0, 3.64, 0.854, 0.281, 0.1, 0.0531, 0.022, 0.01] | 0 | [150.0, 170.0, 210.0, 250.0, 294.0, 400.0, 500.0, 711.0] | [300.0, 350.0, 450.0, 550.0, 700.0, 850.0, 1200.0, 1752.0]
HV 6.3A | HV 6.3A | 6.3 | 0 | [10.0, 1.39, 0.344, 0.168, 0.1, 0.056, 0.0263, 0.01] | [10.0, 1.711, 0.516, 0.198, 0.1, 0.0634, 0.0303, 0.01] | 0 | [19.0, 19.5, 20.4, 20.8, 22.0, 25.0, 32.0, 48.0] | [38.0, 40.0, 43.0, 48.0, 53.0, 60.0, 75.0, 118.0]
HV 63A | HV 63A | 63 | 0 | [10.0, 2.84, 0.368, 0.164, 0.1, 0.0621, 0.0378, 0.0195, 0.01] | [10.0, 1.82, 0.344, 0.1, 0.0467, 0.0269, 0.01] | 0 | [189.0, 220.0, 300.0, 350.0, 393.0, 450.0, 530.0, 700.0, 961.0] | [378.0, 500.0, 700.0, 934.0, 1200.0, 1500.0, 2366.0]
HV 80A | HV 80A | 80 | 0 | [10.0, 2.05, 0.369, 0.198, 0.1, 0.051, 0.0298, 0.01] | [10.0, 4.15, 1.03, 0.198, 0.1, 0.051, 0.0172, 0.01] | 0 | [240.0, 300.0, 400.0, 450.0, 530.0, 650.0, 800.0, 1311.0] | [480.0, 550.0, 700.0, 1000.0, 1260.0, 1600.0, 2500.0, 3227.0]
Siemens NH-1-100 | Siemens NH-1-100 | 100 | [5400.0, 2000.0, 400.0, 20.0, 1.0, 0.2, 0.012, 0.004] | 0 | 0 | [150.0, 190.0, 250.0, 430.0, 900.0, 1250.0, 2700.0, 3600.0] | 0 | 0
Siemens NH-1-125 | Siemens NH-1-125 | 125 | [4800.0, 120.0, 7.0, 0.1, 0.004] | 0 | 0 | [180.0, 400.0, 740.0, 2000.0, 4250.0] | 0 | 0
Siemens NH-1-16 | Siemens NH-1-16 | 16 | [4000.0, 400.0, 2.0, 0.1, 0.04, 0.01] | 0 | 0 | [26.0, 35.0, 75.0, 150.0, 200.0, 300.0] | 0 | 0
Siemens NH-1-160 | Siemens NH-1-160 | 160 | [4800.0, 120.0, 7.0, 0.1, 0.004] | 0 | 0 | [210.0, 500.0, 900.0, 2300.0, 5000.0] | 0 | 0
Siemens NH-1-25 | Siemens NH-1-25 | 25 | [4000.0, 1000.0, 10.0, 0.2, 0.02, 0.01] | 0 | 0 | [40.0, 50.0, 100.0, 210.0, 400.0, 500.0] | 0 | 0
Siemens NH-1-50 | Siemens NH-1-50 | 50 | [4000.0, 40.0, 4.0, 1.0, 0.02, 0.01] | 0 | 0 | [86.0, 200.0, 300.0, 400.0, 1000.0, 1280.0] | 0 | 0
Siemens NH-1-63 | Siemens NH-1-63 | 63 | [4000.0, 100.0, 10.0, 2.0, 0.04, 0.01] | 0 | 0 | [100.0, 200.0, 300.0, 400.0, 1000.0, 1500.0] | 0 | 0
Siemens NH-1-80 | Siemens NH-1-80 | 80 | [4800.0, 120.0, 7.0, 0.1, 0.01] | 0 | 0 | [150.58, 250.0, 450.0, 1150.0, 2470.0] | 0 | 0
Siemens NH-2-1000 | Siemens NH-2-1000 | 1000 | [4800.0, 120.0, 7.0, 0.1, 0.004] | 0 | 0 | [1900.0, 3500.0, 8400.0, 24000.0, 52000.0] | 0 | 0
Siemens NH-2-200 | Siemens NH-2-200 | 200 | [4800.0, 120.0, 7.0, 0.1, 0.004] | 0 | 0 | [280.0, 650.0, 1200.0, 3000.0, 7000.0] | 0 | 0
Siemens NH-2-224 | Siemens NH-2-224 | 224 | [4800.0, 120.0, 7.0, 0.2, 0.04, 0.004] | 0 | 0 | [400.0, 750.0, 1453.0, 3025.0, 4315.0, 7600.0] | 0 | 0
Siemens NH-2-250 | Siemens NH-2-250 | 250 | [4800.0, 120.0, 7.0, 0.1, 0.004] | 0 | 0 | [450.0, 800.0, 1650.0, 4000.0, 8500.0] | 0 | 0
Siemens NH-2-315 | Siemens NH-2-315 | 315 | [4800.0, 120.0, 7.0, 0.1, 0.004] | 0 | 0 | [550.0, 920.0, 1900.0, 5000.0, 11000.0] | 0 | 0
Siemens NH-2-355 | Siemens NH-2-355 | 355 | [4800.0, 120.0, 6.0, 0.1, 0.004] | 0 | 0 | [650.0, 1116.27, 2350.0, 5840.0, 12790.0] | 0 | 0
Siemens NH-2-400 | Siemens NH-2-400 | 400 | [4800.0, 120.0, 7.0, 0.1, 0.004] | 0 | 0 | [720.0, 1350.0, 2800.0, 6500.0, 15000.0] | 0 | 0
Siemens NH-2-425 | Siemens NH-2-425 | 425 | [4800.0, 120.0, 7.0, 0.1, 0.004] | 0 | 0 | [850.0, 1500.0, 3050.0, 7500.0, 16500.0] | 0 | 0
Siemens NH-2-630 | Siemens NH-2-630 | 630 | [4800.0, 120.0, 7.0, 0.1, 0.004] | 0 | 0 | [1200.0, 2000.0, 4800.0, 12000.0, 26000.0] | 0 | 0

## dtypes
| element | column | dtype
0 | bus | name | object
1 | bus | vn_kv | float64
2 | bus | type | object
3 | bus | zone | object
4 | bus | in_service | bool
5 | load | name | object
6 | load | bus | uint32
7 | load | p_mw | float64
8 | load | q_mvar | float64
9 | load | const_z_percent | float64
10 | load | const_i_percent | float64
11 | load | sn_mva | float64
12 | load | scaling | float64
13 | load | in_service | bool
14 | load | type | object
15 | ext_grid | name | object
16 | ext_grid | bus | uint32
17 | ext_grid | vm_pu | float64
18 | ext_grid | va_degree | float64
19 | ext_grid | slack_weight | float64
20 | ext_grid | in_service | bool
21 | line | name | object
22 | line | std_type | object
23 | line | from_bus | uint32
24 | line | to_bus | uint32
25 | line | length_km | float64
26 | line | r_ohm_per_km | float64
27 | line | x_ohm_per_km | float64
28 | line | c_nf_per_km | float64
29 | line | g_us_per_km | float64
30 | line | max_i_ka | float64
31 | line | df | float64
32 | line | parallel | uint32
33 | line | type | object
34 | line | in_service | bool
35 | trafo | name | object
36 | trafo | std_type | object
37 | trafo | hv_bus | uint32
38 | trafo | lv_bus | uint32
39 | trafo | sn_mva | float64
40 | trafo | vn_hv_kv | float64
41 | trafo | vn_lv_kv | float64
42 | trafo | vk_percent | float64
43 | trafo | vkr_percent | float64
44 | trafo | pfe_kw | float64
45 | trafo | i0_percent | float64
46 | trafo | shift_degree | float64
47 | trafo | tap_side | object
48 | trafo | tap_neutral | int32
49 | trafo | tap_min | int32
50 | trafo | tap_max | int32
51 | trafo | tap_step_percent | float64
52 | trafo | tap_step_degree | float64
53 | trafo | tap_pos | int32
54 | trafo | tap_phase_shifter | bool
55 | trafo | parallel | uint32
56 | trafo | df | float64
57 | trafo | in_service | bool
58 | line_geodata | coords | object
59 | bus_geodata | x | float64
60 | bus_geodata | y | float64
61 | bus_geodata | coords | object

## parameters
| version | format_version | converged | OPF_converged | name | f_hz | sn_mva
0 | 2.14.6 | 2.14.0 | FALSE | FALSE |  | 50 | 1