## bus
| name | vn_kv | type | zone | in_service
0 | bus_LV_5586-9_0_3_node_0 | 0.4 | n |  | TRUE
1 | bus_LV_5586-9_0_3_node_1 | 0.4 | n |  | TRUE
2 | bus_LV_5586-9_0_3_node_2 | 0.4 | n |  | TRUE
3 | bus_LV_5586-9_0_3_node_3 | 0.4 | n |  | TRUE
4 | bus_LV_5586-9_0_3_node_4 | 0.4 | n |  | TRUE
5 | bus_LV_5586-9_0_3_node_25 | 0.4 | n |  | TRUE
6 | bus_LV_5586-9_0_3_node_23 | 0.4 | n |  | TRUE
7 | bus_LV_5586-9_0_3_node_5 | 0.4 | n |  | TRUE
8 | bus_LV_5586-9_0_3_node_27 | 0.4 | n |  | TRUE
9 | bus_LV_5586-9_0_3_node_6 | 0.4 | n |  | TRUE
10 | bus_LV_5586-9_0_3_node_7 | 0.4 | n |  | TRUE
11 | bus_LV_5586-9_0_3_node_46 | 0.4 | n |  | TRUE
12 | bus_LV_5586-9_0_3_node_43 | 0.4 | n |  | TRUE
13 | bus_LV_5586-9_0_3_node_45 | 0.4 | n |  | TRUE
14 | bus_LV_5586-9_0_3_node_8 | 0.4 | n |  | TRUE
15 | bus_LV_5586-9_0_3_node_9 | 0.4 | n |  | TRUE
16 | bus_LV_5586-9_0_3_node_10 | 0.4 | n |  | TRUE
17 | bus_LV_5586-9_0_3_node_11 | 0.4 | n |  | TRUE
18 | bus_LV_5586-9_0_3_node_12 | 0.4 | n |  | TRUE
19 | bus_LV_5586-9_0_3_node_68 | 0.4 | n |  | TRUE
20 | bus_LV_5586-9_0_3_node_13 | 0.4 | n |  | TRUE
21 | bus_LV_5586-9_0_3_node_71 | 0.4 | n |  | TRUE
22 | bus_LV_5586-9_0_3_node_70 | 0.4 | n |  | TRUE
23 | bus_LV_5586-9_0_3_node_14 | 0.4 | n |  | TRUE
24 | bus_LV_5586-9_0_3_node_15 | 0.4 | n |  | TRUE
25 | bus_LV_5586-9_0_3_node_69 | 0.4 | n |  | TRUE
26 | bus_LV_5586-9_0_3_node_16 | 0.4 | n |  | TRUE
27 | bus_LV_5586-9_0_3_node_20 | 0.4 | n |  | TRUE
28 | bus_LV_5586-9_0_3_node_29 | 0.4 | n |  | TRUE
29 | bus_LV_5586-9_0_3_node_36 | 0.4 | n |  | TRUE
30 | bus_LV_5586-9_0_3_node_37 | 0.4 | n |  | TRUE
31 | bus_LV_5586-9_0_3_node_35 | 0.4 | n |  | TRUE
32 | bus_LV_5586-9_0_3_node_40 | 0.4 | n |  | TRUE
33 | bus_LV_5586-9_0_3_node_38 | 0.4 | n |  | TRUE
34 | bus_LV_5586-9_0_3_node_18 | 0.4 | n |  | TRUE
35 | bus_LV_5586-9_0_3_node_31 | 0.4 | n |  | TRUE
36 | bus_LV_5586-9_0_3_node_17 | 0.4 | n |  | TRUE
37 | bus_LV_5586-9_0_3_node_19 | 0.4 | n |  | TRUE
38 | bus_LV_5586-9_0_3_node_58 | 0.4 | n |  | TRUE
39 | bus_LV_5586-9_0_3_node_39 | 0.4 | n |  | TRUE
40 | bus_LV_5586-9_0_3_node_41 | 0.4 | n |  | TRUE
41 | bus_LV_5586-9_0_3_node_42 | 0.4 | n |  | TRUE
42 | bus_LV_5586-9_0_3_node_55 | 0.4 | n |  | TRUE
43 | bus_LV_5586-9_0_3_node_47 | 0.4 | n |  | TRUE
44 | bus_LV_5586-9_0_3_node_48 | 0.4 | n |  | TRUE
45 | bus_LV_5586-9_0_3_node_53 | 0.4 | n |  | TRUE
46 | bus_LV_5586-9_0_3_node_49 | 0.4 | n |  | TRUE
47 | bus_LV_5586-9_0_3_node_50 | 0.4 | n |  | TRUE
48 | bus_LV_5586-9_0_3_node_51 | 0.4 | n |  | TRUE
49 | bus_LV_5586-9_0_3_node_54 | 0.4 | n |  | TRUE
50 | bus_LV_5586-9_0_3_node_63 | 0.4 | n |  | TRUE
51 | bus_LV_5586-9_0_3_node_61 | 0.4 | n |  | TRUE
52 | bus_LV_5586-9_0_3_node_56 | 0.4 | n |  | TRUE
53 | bus_LV_5586-9_0_3_node_57 | 0.4 | n |  | TRUE
54 | bus_LV_5586-9_0_3_node_59 | 0.4 | n |  | TRUE
55 | bus_LV_5586-9_0_3_node_60 | 0.4 | n |  | TRUE
56 | bus_LV_5586-9_0_3_node_62 | 0.4 | n |  | TRUE
57 | bus_LV_5586-9_0_3_node_64 | 0.4 | n |  | TRUE
58 | bus_LV_5586-9_0_3_node_21 | 0.4 | n |  | TRUE
59 | bus_LV_5586-9_0_3_node_22 | 0.4 | n |  | TRUE
60 | bus_LV_5586-9_0_3_node_24 | 0.4 | n |  | TRUE
61 | bus_LV_5586-9_0_3_node_26 | 0.4 | n |  | TRUE
62 | bus_LV_5586-9_0_3_node_28 | 0.4 | n |  | TRUE
63 | bus_LV_5586-9_0_3_node_34 | 0.4 | n |  | TRUE
64 | bus_LV_5586-9_0_3_node_32 | 0.4 | n |  | TRUE
65 | bus_LV_5586-9_0_3_node_33 | 0.4 | n |  | TRUE
66 | bus_LV_5586-9_0_3_node_65 | 0.4 | n |  | TRUE
67 | bus_LV_5586-9_0_3_node_66 | 0.4 | n |  | TRUE
68 | bus_LV_5586-9_0_3_node_72 | 0.4 | n |  | TRUE
69 | bus_LV_5586-9_0_3_node_73 | 0.4 | n |  | TRUE
70 | bus_LV_5586-9_0_3_node_74 | 0.4 | n |  | TRUE
71 | bus_LV_5586-9_0_3_node_75 | 0.4 | n |  | TRUE
72 | bus_LV_5586-9_0_3_node_76 | 0.4 | n |  | TRUE
73 | bus_LV_5586-9_0_3_node_77 | 0.4 | n |  | TRUE
74 | bus_LV_5586-9_0_3_node_78 | 0.4 | n |  | TRUE
75 | bus_LV_5586-9_0_3_node_79 | 0.4 | n |  | TRUE
76 | bus_LV_5586-9_0_3_node_80 | 0.4 | n |  | TRUE
77 | bus_LV_5586-9_0_3_node_81 | 0.4 | n |  | TRUE
78 | bus_LV_5586-9_0_3_node_89 | 0.4 | n |  | TRUE
79 | bus_LV_5586-9_0_3_node_88 | 0.4 | n |  | TRUE
80 | bus_LV_5586-9_0_3_node_82 | 0.4 | n |  | TRUE
81 | bus_LV_5586-9_0_3_node_83 | 0.4 | n |  | TRUE
82 | bus_LV_5586-9_0_3_node_87 | 0.4 | n |  | TRUE
83 | bus_LV_5586-9_0_3_node_84 | 0.4 | n |  | TRUE
84 | bus_LV_5586-9_0_3_node_85 | 0.4 | n |  | TRUE
85 | bus_LV_5586-9_0_3_node_86 | 0.4 | n |  | TRUE
86 | bus_MV_619_0_node_4 | 20 | n |  | TRUE

## load
| name | bus | p_mw | q_mvar | const_z_percent | const_i_percent | sn_mva | scaling | in_service | type
0 | LV_5586-9_0_3_load_0 | 0 | 0.0024733 | 0.00061988 | 0 | 0 |  | 1 | TRUE | wye
1 | LV_5586-9_0_3_load_1 | 1 | 0.0019106 | 0.00047884 | 0 | 0 |  | 1 | TRUE | wye
2 | LV_5586-9_0_3_load_2 | 2 | 0.0029829 | 0.00074759 | 0 | 0 |  | 1 | TRUE | wye
3 | LV_5586-9_0_3_load_3 | 3 | 0.0028921 | 0.00072483 | 0 | 0 |  | 1 | TRUE | wye
4 | LV_5586-9_0_3_load_25 | 5 | 0.0014351 | 0.00035967 | 0 | 0 |  | 1 | TRUE | wye
5 | LV_5586-9_0_3_load_5 | 7 | 0.0035856 | 0.00089863 | 0 | 0 |  | 1 | TRUE | wye
6 | LV_5586-9_0_3_load_27 | 8 | 0.0019342 | 0.00048476 | 0 | 0 |  | 1 | TRUE | wye
7 | LV_5586-9_0_3_load_46 | 11 | 0.0021966 | 0.00055052 | 0 | 0 |  | 1 | TRUE | wye
8 | LV_5586-9_0_3_load_43 | 12 | 0.0050148 | 0.0012568 | 0 | 0 |  | 1 | TRUE | wye
9 | LV_5586-9_0_3_load_8 | 14 | 0.0029598 | 0.0007418 | 0 | 0 |  | 1 | TRUE | wye
10 | LV_5586-9_0_3_load_9 | 15 | 0.002755 | 0.00069047 | 0 | 0 |  | 1 | TRUE | wye
11 | LV_5586-9_0_3_load_10 | 16 | 0.0017809 | 0.00044634 | 0 | 0 |  | 1 | TRUE | wye
12 | LV_5586-9_0_3_load_11 | 17 | 0.0083367 | 0.0020894 | 0 | 0 |  | 1 | TRUE | wye
13 | LV_5586-9_0_3_load_68 | 19 | 0.0020672 | 0.00051809 | 0 | 0 |  | 1 | TRUE | wye
14 | LV_5586-9_0_3_load_13 | 20 | 0.0033791 | 0.00084688 | 0 | 0 |  | 1 | TRUE | wye
15 | LV_5586-9_0_3_load_71 | 21 | 0.057253 | 0.014349 | 0 | 0 |  | 1 | TRUE | wye
16 | LV_5586-9_0_3_load_14 | 23 | 0.0038787 | 0.00097208 | 0 | 0 |  | 1 | TRUE | wye
17 | LV_5586-9_0_3_load_15 | 24 | 0.0024466 | 0.00061319 | 0 | 0 |  | 1 | TRUE | wye
18 | LV_5586-9_0_3_load_16 | 26 | 0.0098491 | 0.0024684 | 0 | 0 |  | 1 | TRUE | wye
19 | LV_5586-9_0_3_load_20 | 27 | 0.0047002 | 0.001178 | 0 | 0 |  | 1 | TRUE | wye
20 | LV_5586-9_0_3_load_36 | 29 | 0.0023216 | 0.00058184 | 0 | 0 |  | 1 | TRUE | wye
21 | LV_5586-9_0_3_load_35 | 31 | 0.0028097 | 0.00070418 | 0 | 0 |  | 1 | TRUE | wye
22 | LV_5586-9_0_3_load_40 | 32 | 0.0036198 | 0.00090721 | 0 | 0 |  | 1 | TRUE | wye
23 | LV_5586-9_0_3_load_18 | 34 | 0.0024666 | 0.00061819 | 0 | 0 |  | 1 | TRUE | wye
24 | LV_5586-9_0_3_load_17 | 36 | 0.0027857 | 0.00069816 | 0 | 0 |  | 1 | TRUE | wye
25 | LV_5586-9_0_3_load_19 | 37 | 0.0054247 | 0.0013595 | 0 | 0 |  | 1 | TRUE | wye
26 | LV_5586-9_0_3_load_58 | 38 | 0.0027407 | 0.00068689 | 0 | 0 |  | 1 | TRUE | wye
27 | LV_5586-9_0_3_load_39 | 39 | 0.0024733 | 0.00061988 | 0 | 0 |  | 1 | TRUE | wye
28 | LV_5586-9_0_3_load_41 | 40 | 0.0041624 | 0.0010432 | 0 | 0 |  | 1 | TRUE | wye
29 | LV_5586-9_0_3_load_42 | 41 | 0.0024509 | 0.00061426 | 0 | 0 |  | 1 | TRUE | wye
30 | LV_5586-9_0_3_load_47 | 43 | 0.0048401 | 0.001213 | 0 | 0 |  | 1 | TRUE | wye
31 | LV_5586-9_0_3_load_49 | 46 | 0.0036391 | 0.00091203 | 0 | 0 |  | 1 | TRUE | wye
32 | LV_5586-9_0_3_load_50 | 47 | 0.0042278 | 0.0010596 | 0 | 0 |  | 1 | TRUE | wye
33 | LV_5586-9_0_3_load_51 | 48 | 0.0046239 | 0.0011589 | 0 | 0 |  | 1 | TRUE | wye
34 | LV_5586-9_0_3_load_63 | 50 | 0.013097 | 0.0032824 | 0 | 0 |  | 1 | TRUE | wye
35 | LV_5586-9_0_3_load_56 | 52 | 0.0056167 | 0.0014077 | 0 | 0 |  | 1 | TRUE | wye
36 | LV_5586-9_0_3_load_59 | 54 | 0.0034906 | 0.00087482 | 0 | 0 |  | 1 | TRUE | wye
37 | LV_5586-9_0_3_load_60 | 55 | 0.0035733 | 0.00089554 | 0 | 0 |  | 1 | TRUE | wye
38 | LV_5586-9_0_3_load_62 | 56 | 0.0026261 | 0.00065817 | 0 | 0 |  | 1 | TRUE | wye
39 | LV_5586-9_0_3_load_64 | 57 | 0.0028937 | 0.00072522 | 0 | 0 |  | 1 | TRUE | wye
40 | LV_5586-9_0_3_load_21 | 58 | 0.0021949 | 0.0005501 | 0 | 0 |  | 1 | TRUE | wye
41 | LV_5586-9_0_3_load_22 | 59 | 0.0015012 | 0.00037623 | 0 | 0 |  | 1 | TRUE | wye
42 | LV_5586-9_0_3_load_24 | 60 | 0.0015529 | 0.00038919 | 0 | 0 |  | 1 | TRUE | wye
43 | LV_5586-9_0_3_load_26 | 61 | 0.0018229 | 0.00045686 | 0 | 0 |  | 1 | TRUE | wye
44 | LV_5586-9_0_3_load_28 | 62 | 0.0014034 | 0.00035173 | 0 | 0 |  | 1 | TRUE | wye
45 | LV_5586-9_0_3_load_32 | 64 | 0.0031463 | 0.00078855 | 0 | 0 |  | 1 | TRUE | wye
46 | LV_5586-9_0_3_load_33 | 65 | 0.0023506 | 0.00058911 | 0 | 0 |  | 1 | TRUE | wye
47 | LV_5586-9_0_3_load_65 | 66 | 0.017584 | 0.0044069 | 0 | 0 |  | 1 | TRUE | wye
48 | LV_5586-9_0_3_load_72 | 68 | 0.0027965 | 0.00070087 | 0 | 0 |  | 1 | TRUE | wye
49 | LV_5586-9_0_3_load_73 | 69 | 0.0062294 | 0.0015612 | 0 | 0 |  | 1 | TRUE | wye
50 | LV_5586-9_0_3_load_74 | 70 | 0.0024888 | 0.00062375 | 0 | 0 |  | 1 | TRUE | wye
51 | LV_5586-9_0_3_load_75 | 71 | 0.00222 | 0.00055639 | 0 | 0 |  | 1 | TRUE | wye
52 | LV_5586-9_0_3_load_76 | 72 | 0.0036372 | 0.00091156 | 0 | 0 |  | 1 | TRUE | wye
53 | LV_5586-9_0_3_load_77 | 73 | 0.0015729 | 0.00039421 | 0 | 0 |  | 1 | TRUE | wye
54 | LV_5586-9_0_3_load_78 | 74 | 0.0036925 | 0.00092543 | 0 | 0 |  | 1 | TRUE | wye
55 | LV_5586-9_0_3_load_79 | 75 | 0.0033872 | 0.00084891 | 0 | 0 |  | 1 | TRUE | wye
56 | LV_5586-9_0_3_load_80 | 76 | 0.0038142 | 0.00095592 | 0 | 0 |  | 1 | TRUE | wye
57 | LV_5586-9_0_3_load_81 | 77 | 0.0020218 | 0.0005067 | 0 | 0 |  | 1 | TRUE | wye
58 | LV_5586-9_0_3_load_89 | 78 | 0.0031713 | 0.0007948 | 0 | 0 |  | 1 | TRUE | wye
59 | LV_5586-9_0_3_load_88 | 79 | 0.0033448 | 0.00083829 | 0 | 0 |  | 1 | TRUE | wye
60 | LV_5586-9_0_3_load_82 | 80 | 0.0030255 | 0.00075826 | 0 | 0 |  | 1 | TRUE | wye
61 | LV_5586-9_0_3_load_83 | 81 | 0.0036547 | 0.00091595 | 0 | 0 |  | 1 | TRUE | wye
62 | LV_5586-9_0_3_load_87 | 82 | 0.0032022 | 0.00080256 | 0 | 0 |  | 1 | TRUE | wye
63 | LV_5586-9_0_3_load_84 | 83 | 0.0023688 | 0.00059368 | 0 | 0 |  | 1 | TRUE | wye
64 | LV_5586-9_0_3_load_85 | 84 | 0.0074017 | 0.0018551 | 0 | 0 |  | 1 | TRUE | wye
65 | LV_5586-9_0_3_load_86 | 85 | 0.0032418 | 0.00081248 | 0 | 0 |  | 1 | TRUE | wye

## ext_grid
| name | bus | vm_pu | va_degree | slack_weight | in_service
0 |  | 16 | 1 | 0 | 1 | TRUE

## line
| name | std_type | from_bus | to_bus | length_km | r_ohm_per_km | x_ohm_per_km | c_nf_per_km | g_us_per_km | max_i_ka | df | parallel | type | in_service
0 | LV_5586-9_0_3_line_0 |  | 0 | 1 | 0.0087838 | 0.125 | 0.08 | 261 | 0 | 0.364 | 1 | 1 | cs | TRUE
1 | LV_5586-9_0_3_line_1 |  | 0 | 2 | 0.03127 | 0.125 | 0.08 | 261 | 0 | 0.364 | 1 | 1 | cs | TRUE
2 | LV_5586-9_0_3_line_2 |  | 1 | 3 | 0.034223 | 0.125 | 0.08 | 261 | 0 | 0.364 | 1 | 1 | cs | TRUE
3 | LV_5586-9_0_3_line_3 |  | 2 | 4 | 0.012817 | 0.125 | 0.08 | 261 | 0 | 0.364 | 1 | 1 | cs | TRUE
4 | LV_5586-9_0_3_line_4 |  | 3 | 7 | 0.013789 | 0.125 | 0.08 | 261 | 0 | 0.364 | 1 | 1 | cs | TRUE
5 | LV_5586-9_0_3_line_5 |  | 4 | 9 | 0.002283 | 0.125 | 0.08 | 261 | 0 | 0.364 | 1 | 1 | cs | TRUE
6 | LV_5586-9_0_3_line_6 |  | 4 | 10 | 0.002609 | 0.125 | 0.08 | 261 | 0 | 0.364 | 1 | 1 | cs | TRUE
7 | LV_5586-9_0_3_line_7 |  | 5 | 6 | 0.020432 | 0.125 | 0.08 | 261 | 0 | 0.364 | 1 | 1 | cs | TRUE
8 | LV_5586-9_0_3_line_8 |  | 6 | 8 | 0.015764 | 0.125 | 0.08 | 261 | 0 | 0.364 | 1 | 1 | cs | TRUE
9 | LV_5586-9_0_3_line_9 |  | 6 | 58 | 0.015153 | 0.125 | 0.08 | 261 | 0 | 0.364 | 1 | 1 | cs | TRUE
10 | LV_5586-9_0_3_line_10 |  | 7 | 8 | 0.024955 | 0.125 | 0.08 | 261 | 0 | 0.364 | 1 | 1 | cs | TRUE
11 | LV_5586-9_0_3_line_11 |  | 9 | 11 | 0.022808 | 0.125 | 0.08 | 261 | 0 | 0.364 | 1 | 1 | cs | TRUE
12 | LV_5586-9_0_3_line_12 |  | 10 | 12 | 0.019535 | 0.125 | 0.08 | 261 | 0 | 0.364 | 1 | 1 | cs | TRUE
13 | LV_5586-9_0_3_line_13 |  | 11 | 13 | 0.019418 | 0.125 | 0.08 | 261 | 0 | 0.364 | 1 | 1 | cs | TRUE
14 | LV_5586-9_0_3_line_14 |  | 13 | 41 | 0.014762 | 0.125 | 0.08 | 261 | 0 | 0.364 | 1 | 1 | cs | TRUE
15 | LV_5586-9_0_3_line_15 |  | 13 | 43 | 0.012266 | 0.125 | 0.08 | 261 | 0 | 0.364 | 1 | 1 | cs | TRUE
16 | LV_5586-9_0_3_line_16 |  | 14 | 15 | 0.0086627 | 0.125 | 0.08 | 261 | 0 | 0.364 | 1 | 1 | cs | TRUE
17 | LV_5586-9_0_3_line_17 |  | 14 | 16 | 0.03526 | 0.125 | 0.08 | 261 | 0 | 0.364 | 1 | 1 | cs | TRUE
18 | LV_5586-9_0_3_line_18 |  | 15 | 17 | 0.021567 | 0.125 | 0.08 | 261 | 0 | 0.364 | 1 | 1 | cs | TRUE
19 | LV_5586-9_0_3_line_19 |  | 16 | 18 | 0.0066055 | 0.125 | 0.08 | 261 | 0 | 0.364 | 1 | 1 | cs | TRUE
20 | LV_5586-9_0_3_line_20 |  | 16 | 19 | 0.046695 | 0.125 | 0.08 | 261 | 0 | 0.364 | 1 | 1 | cs | TRUE
21 | LV_5586-9_0_3_line_21 |  | 17 | 20 | 0.01736 | 0.125 | 0.08 | 261 | 0 | 0.364 | 1 | 1 | cs | TRUE
22 | LV_5586-9_0_3_line_22 |  | 18 | 23 | 0.019836 | 0.125 | 0.08 | 261 | 0 | 0.364 | 1 | 1 | cs | TRUE
23 | LV_5586-9_0_3_line_23 |  | 18 | 24 | 0.018665 | 0.125 | 0.08 | 261 | 0 | 0.364 | 1 | 1 | cs | TRUE
24 | LV_5586-9_0_3_line_24 |  | 19 | 25 | 0.017916 | 0.125 | 0.08 | 261 | 0 | 0.364 | 1 | 1 | cs | TRUE
25 | LV_5586-9_0_3_line_25 |  | 20 | 26 | 0.018251 | 0.125 | 0.08 | 261 | 0 | 0.364 | 1 | 1 | cs | TRUE
26 | LV_5586-9_0_3_line_26 |  | 21 | 22 | 0.033866 | 0.125 | 0.08 | 261 | 0 | 0.364 | 1 | 1 | cs | TRUE
27 | LV_5586-9_0_3_line_27 |  | 22 | 25 | 0.024854 | 0.125 | 0.08 | 261 | 0 | 0.364 | 1 | 1 | cs | TRUE
28 | LV_5586-9_0_3_line_28 |  | 22 | 67 | 0.068856 | 0.125 | 0.08 | 261 | 0 | 0.364 | 1 | 1 | cs | TRUE
29 | LV_5586-9_0_3_line_29 |  | 24 | 27 | 0.0023852 | 0.125 | 0.08 | 261 | 0 | 0.364 | 1 | 1 | cs | TRUE
30 | LV_5586-9_0_3_line_30 |  | 26 | 28 | 0.024114 | 0.125 | 0.08 | 261 | 0 | 0.364 | 1 | 1 | cs | TRUE
31 | LV_5586-9_0_3_line_31 |  | 27 | 34 | 0.0010904 | 0.125 | 0.08 | 261 | 0 | 0.364 | 1 | 1 | cs | TRUE
32 | LV_5586-9_0_3_line_32 |  | 28 | 35 | 0.032822 | 0.125 | 0.08 | 261 | 0 | 0.364 | 1 | 1 | cs | TRUE
33 | LV_5586-9_0_3_line_33 |  | 29 | 30 | 0.0076418 | 0.125 | 0.08 | 261 | 0 | 0.364 | 1 | 1 | cs | TRUE
34 | LV_5586-9_0_3_line_34 |  | 29 | 31 | 0.026547 | 0.125 | 0.08 | 261 | 0 | 0.364 | 1 | 1 | cs | TRUE
35 | LV_5586-9_0_3_line_35 |  | 30 | 33 | 0.004429 | 0.125 | 0.08 | 261 | 0 | 0.364 | 1 | 1 | cs | TRUE
36 | LV_5586-9_0_3_line_36 |  | 30 | 39 | 0.024196 | 0.125 | 0.08 | 261 | 0 | 0.364 | 1 | 1 | cs | TRUE
37 | LV_5586-9_0_3_line_37 |  | 32 | 33 | 0.032673 | 0.125 | 0.08 | 261 | 0 | 0.364 | 1 | 1 | cs | TRUE
38 | LV_5586-9_0_3_line_38 |  | 33 | 40 | 0.014685 | 0.125 | 0.08 | 261 | 0 | 0.364 | 1 | 1 | cs | TRUE
39 | LV_5586-9_0_3_line_39 |  | 34 | 36 | 0.017125 | 0.125 | 0.08 | 261 | 0 | 0.364 | 1 | 1 | cs | TRUE
40 | LV_5586-9_0_3_line_40 |  | 35 | 64 | 0.0264 | 0.125 | 0.08 | 261 | 0 | 0.364 | 1 | 1 | cs | TRUE
41 | LV_5586-9_0_3_line_41 |  | 35 | 63 | 0.013552 | 0.125 | 0.08 | 261 | 0 | 0.364 | 1 | 1 | cs | TRUE
42 | LV_5586-9_0_3_line_42 |  | 36 | 37 | 0.027535 | 0.125 | 0.08 | 261 | 0 | 0.364 | 1 | 1 | cs | TRUE
43 | LV_5586-9_0_3_line_43 |  | 37 | 38 | 0.033987 | 0.125 | 0.08 | 261 | 0 | 0.364 | 1 | 1 | cs | TRUE
44 | LV_5586-9_0_3_line_44 |  | 38 | 53 | 0.026947 | 0.125 | 0.08 | 261 | 0 | 0.364 | 1 | 1 | cs | TRUE
45 | LV_5586-9_0_3_line_45 |  | 39 | 41 | 0.03021 | 0.125 | 0.08 | 261 | 0 | 0.364 | 1 | 1 | cs | TRUE
46 | LV_5586-9_0_3_line_46 |  | 40 | 42 | 0.0018265 | 0.125 | 0.08 | 261 | 0 | 0.364 | 1 | 1 | cs | TRUE
47 | LV_5586-9_0_3_line_47 |  | 42 | 52 | 0.0151 | 0.125 | 0.08 | 261 | 0 | 0.364 | 1 | 1 | cs | TRUE
48 | LV_5586-9_0_3_line_48 |  | 42 | 53 | 0.014277 | 0.125 | 0.08 | 261 | 0 | 0.364 | 1 | 1 | cs | TRUE
49 | LV_5586-9_0_3_line_49 |  | 43 | 44 | 0.0071258 | 0.125 | 0.08 | 261 | 0 | 0.364 | 1 | 1 | cs | TRUE
50 | LV_5586-9_0_3_line_50 |  | 44 | 45 | 0.022084 | 0.125 | 0.08 | 261 | 0 | 0.364 | 1 | 1 | cs | TRUE
51 | LV_5586-9_0_3_line_51 |  | 45 | 48 | 0.0074797 | 0.125 | 0.08 | 261 | 0 | 0.364 | 1 | 1 | cs | TRUE
52 | LV_5586-9_0_3_line_52 |  | 46 | 47 | 0.034933 | 0.125 | 0.08 | 261 | 0 | 0.364 | 1 | 1 | cs | TRUE
53 | LV_5586-9_0_3_line_53 |  | 46 | 48 | 0.027001 | 0.125 | 0.08 | 261 | 0 | 0.364 | 1 | 1 | cs | TRUE
54 | LV_5586-9_0_3_line_54 |  | 49 | 50 | 0.01528 | 0.125 | 0.08 | 261 | 0 | 0.364 | 1 | 1 | cs | TRUE
55 | LV_5586-9_0_3_line_55 |  | 49 | 51 | 0.004765 | 0.125 | 0.08 | 261 | 0 | 0.364 | 1 | 1 | cs | TRUE
56 | LV_5586-9_0_3_line_56 |  | 51 | 56 | 0.037269 | 0.125 | 0.08 | 261 | 0 | 0.364 | 1 | 1 | cs | TRUE
57 | LV_5586-9_0_3_line_57 |  | 51 | 55 | 0.020852 | 0.125 | 0.08 | 261 | 0 | 0.364 | 1 | 1 | cs | TRUE
58 | LV_5586-9_0_3_line_58 |  | 53 | 54 | 0.034145 | 0.125 | 0.08 | 261 | 0 | 0.364 | 1 | 1 | cs | TRUE
59 | LV_5586-9_0_3_line_59 |  | 54 | 55 | 0.0059359 | 0.125 | 0.08 | 261 | 0 | 0.364 | 1 | 1 | cs | TRUE
60 | LV_5586-9_0_3_line_60 |  | 56 | 57 | 0.025299 | 0.125 | 0.08 | 261 | 0 | 0.364 | 1 | 1 | cs | TRUE
61 | LV_5586-9_0_3_line_61 |  | 58 | 59 | 0.03336 | 0.125 | 0.08 | 261 | 0 | 0.364 | 1 | 1 | cs | TRUE
62 | LV_5586-9_0_3_line_62 |  | 59 | 60 | 0.016252 | 0.125 | 0.08 | 261 | 0 | 0.364 | 1 | 1 | cs | TRUE
63 | LV_5586-9_0_3_line_63 |  | 61 | 62 | 0.0023329 | 0.125 | 0.08 | 261 | 0 | 0.364 | 1 | 1 | cs | TRUE
64 | LV_5586-9_0_3_line_64 |  | 62 | 63 | 0.033296 | 0.125 | 0.08 | 261 | 0 | 0.364 | 1 | 1 | cs | TRUE
65 | LV_5586-9_0_3_line_65 |  | 64 | 65 | 0.0028677 | 0.125 | 0.08 | 261 | 0 | 0.364 | 1 | 1 | cs | TRUE
66 | LV_5586-9_0_3_line_66 |  | 66 | 67 | 0.034487 | 0.125 | 0.08 | 261 | 0 | 0.364 | 1 | 1 | cs | TRUE
67 | LV_5586-9_0_3_line_67 |  | 66 | 68 | 0.041152 | 0.125 | 0.08 | 261 | 0 | 0.364 | 1 | 1 | cs | TRUE
68 | LV_5586-9_0_3_line_68 |  | 68 | 69 | 0.016362 | 0.125 | 0.08 | 261 | 0 | 0.364 | 1 | 1 | cs | TRUE
69 | LV_5586-9_0_3_line_69 |  | 69 | 70 | 0.010274 | 0.125 | 0.08 | 261 | 0 | 0.364 | 1 | 1 | cs | TRUE
70 | LV_5586-9_0_3_line_70 |  | 70 | 71 | 0.0089509 | 0.125 | 0.08 | 261 | 0 | 0.364 | 1 | 1 | cs | TRUE
71 | LV_5586-9_0_3_line_71 |  | 71 | 72 | 0.010123 | 0.125 | 0.08 | 261 | 0 | 0.364 | 1 | 1 | cs | TRUE
72 | LV_5586-9_0_3_line_72 |  | 72 | 73 | 0.01013 | 0.125 | 0.08 | 261 | 0 | 0.364 | 1 | 1 | cs | TRUE
73 | LV_5586-9_0_3_line_73 |  | 73 | 74 | 0.011891 | 0.125 | 0.08 | 261 | 0 | 0.364 | 1 | 1 | cs | TRUE
74 | LV_5586-9_0_3_line_74 |  | 74 | 75 | 0.014524 | 0.125 | 0.08 | 261 | 0 | 0.364 | 1 | 1 | cs | TRUE
75 | LV_5586-9_0_3_line_75 |  | 75 | 76 | 0.0046328 | 0.125 | 0.08 | 261 | 0 | 0.364 | 1 | 1 | cs | TRUE
76 | LV_5586-9_0_3_line_76 |  | 76 | 77 | 0.017054 | 0.125 | 0.08 | 261 | 0 | 0.364 | 1 | 1 | cs | TRUE
77 | LV_5586-9_0_3_line_77 |  | 77 | 80 | 0.0061535 | 0.125 | 0.08 | 261 | 0 | 0.364 | 1 | 1 | cs | TRUE
78 | LV_5586-9_0_3_line_78 |  | 78 | 79 | 0.024944 | 0.125 | 0.08 | 261 | 0 | 0.364 | 1 | 1 | cs | TRUE
79 | LV_5586-9_0_3_line_79 |  | 79 | 82 | 0.028778 | 0.125 | 0.08 | 261 | 0 | 0.364 | 1 | 1 | cs | TRUE
80 | LV_5586-9_0_3_line_80 |  | 80 | 81 | 0.020912 | 0.125 | 0.08 | 261 | 0 | 0.364 | 1 | 1 | cs | TRUE
81 | LV_5586-9_0_3_line_81 |  | 81 | 83 | 0.0066433 | 0.125 | 0.08 | 261 | 0 | 0.364 | 1 | 1 | cs | TRUE
82 | LV_5586-9_0_3_line_82 |  | 82 | 85 | 0.016481 | 0.125 | 0.08 | 261 | 0 | 0.364 | 1 | 1 | cs | TRUE
83 | LV_5586-9_0_3_line_83 |  | 83 | 84 | 0.031824 | 0.125 | 0.08 | 261 | 0 | 0.364 | 1 | 1 | cs | TRUE
84 | LV_5586-9_0_3_line_84 |  | 84 | 85 | 0.039353 | 0.125 | 0.08 | 261 | 0 | 0.364 | 1 | 1 | cs | TRUE

## trafo
| name | std_type | hv_bus | lv_bus | sn_mva | vn_hv_kv | vn_lv_kv | vk_percent | vkr_percent | pfe_kw | i0_percent | shift_degree | tap_side | tap_neutral | tap_min | tap_max | tap_step_percent | tap_step_degree | tap_pos | tap_phase_shifter | parallel | df | in_service
0 | LV_5586-9_0_3_trafo_10 | 0.63 MVA 20/0.4 kV | 86 | 16 | 0.63 | 20 | 0.4 | 6 | 1.206 | 1.65 | 0.2619 | 150 | hv | 0 | -2 | 2 | 2.5 | 0 | 0 | FALSE | 1 | 1 | TRUE

## line_geodata
| x0 | y0 | x1 | y1 | x2 | y2 | x3 | y3
0 | 2539952.1277 | 1152395.5592 | 2539948.8178 | 1152387.4228
1 | 2539952.1277 | 1152395.5592 | 2539963.9106 | 1152424.5246
2 | 2539948.8178 | 1152387.4228 | 2539943.5489 | 1152374.4704 | 2539946.6335 | 1152365.2124 | 2539956.6852 | 1152362.2405
3 | 2539968.7401 | 1152436.3967 | 2539963.9106 | 1152424.5246
4 | 2539969.9083 | 1152358.3308 | 2539956.6852 | 1152362.2405
5 | 2539968.7401 | 1152436.3967 | 2539966.7093 | 1152437.4509
6 | 2539968.7401 | 1152436.3967 | 2539971.322 | 1152435.9707
7 | 2540008.2614 | 1152350.3225 | 2540008.515 | 1152351.8874 | 2540004.0176 | 1152358.0023 | 2540003.6849 | 1152369.2561
8 | 2540008.2614 | 1152350.3225 | 2540006.899 | 1152348.3683 | 2539994.1748 | 1152352.511
9 | 2540008.2614 | 1152350.3225 | 2540020.9017 | 1152341.9655
10 | 2539994.1748 | 1152352.511 | 2539969.9083 | 1152358.3308
11 | 2539966.7093 | 1152437.4509 | 2539946.6946 | 1152448.3873
12 | 2539971.322 | 1152435.9707 | 2539972.5902 | 1152431.5667 | 2539987.097 | 1152427.9454
13 | 2539929.6543 | 1152457.6986 | 2539946.6946 | 1152448.3873
14 | 2539929.6543 | 1152457.6986 | 2539922.3866 | 1152444.85
15 | 2539929.6543 | 1152457.6986 | 2539919.4857 | 1152464.5579
16 | 2539856.3936 | 1152314.7377 | 2539863.4569 | 1152309.7225
17 | 2539856.3936 | 1152314.7377 | 2539827.6431 | 1152335.1511
18 | 2539883.3556 | 1152302.991 | 2539870.187 | 1152304.944 | 2539863.4569 | 1152309.7225
19 | 2539822.2571 | 1152338.9753 | 2539827.6431 | 1152335.1511
20 | 2539827.6431 | 1152335.1511 | 2539807.5286 | 1152293.0101
21 | 2539900.256 | 1152299.0639 | 2539885.7809 | 1152302.6313 | 2539883.3556 | 1152302.991
22 | 2539822.2571 | 1152338.9753 | 2539835.4746 | 1152353.7954
23 | 2539822.2571 | 1152338.9753 | 2539808.7772 | 1152351.8855
24 | 2539790.47 | 1152287.588 | 2539806.7468 | 1152292.9279 | 2539807.5286 | 1152293.0101
25 | 2539900.256 | 1152299.0639 | 2539905.0111 | 1152297.892 | 2539914.6587 | 1152288.6586
26 | 2539799.2774 | 1152264.3429 | 2539804.9823 | 1152256.9707 | 2539825.0178 | 1152242.7925
27 | 2539790.47 | 1152287.588 | 2539799.2774 | 1152264.3429
28 | 2539739.6032 | 1152229.9888 | 2539799.2774 | 1152264.3429
29 | 2539807.0547 | 1152353.5353 | 2539807.0547 | 1152353.5353 | 2539808.7772 | 1152351.8855
30 | 2539932.08 | 1152271.9854 | 2539914.6587 | 1152288.6586
31 | 2539806.8354 | 1152354.6034 | 2539807.0547 | 1152353.5353
32 | 2539961.6019 | 1152286.4983 | 2539932.08 | 1152271.9854
33 | 2539893.3738 | 1152398.8406 | 2539899.8099 | 1152394.7206
34 | 2539922.1687 | 1152380.408 | 2539899.8099 | 1152394.7206
35 | 2539893.3738 | 1152398.8406 | 2539889.8554 | 1152401.5439
36 | 2539893.3738 | 1152398.8406 | 2539906.4809 | 1152419.1794
37 | 2539889.8554 | 1152401.5439 | 2539872.0763 | 1152374.1069
38 | 2539889.8554 | 1152401.5439 | 2539878.2471 | 1152410.5388
39 | 2539806.8354 | 1152354.6034 | 2539805.4449 | 1152361.3779 | 2539811.7576 | 1152369.4011
40 | 2539961.6019 | 1152286.4983 | 2539955.329 | 1152303.8481 | 2539952.872 | 1152311.41
41 | 2539973.2226 | 1152280.5457 | 2539967.5475 | 1152285.5384 | 2539961.6019 | 1152286.4983
42 | 2539820.5466 | 1152393.4551 | 2539817.0469 | 1152387.2979 | 2539818.7058 | 1152378.232 | 2539811.7576 | 1152369.4011
43 | 2539820.5466 | 1152393.4551 | 2539847.0066 | 1152414.7849
44 | 2539865.4482 | 1152420.3536 | 2539855.9228 | 1152407.8978 | 2539847.0066 | 1152414.7849
45 | 2539906.4809 | 1152419.1794 | 2539917.8112 | 1152436.7612 | 2539922.3866 | 1152444.85
46 | 2539876.8032 | 1152411.6576 | 2539878.2471 | 1152410.5388
47 | 2539876.8032 | 1152411.6576 | 2539885.9712 | 1152423.6724
48 | 2539876.8032 | 1152411.6576 | 2539865.4482 | 1152420.3536
49 | 2539913.5783 | 1152468.5428 | 2539919.4857 | 1152464.5579
50 | 2539913.5783 | 1152468.5428 | 2539895.2307 | 1152480.9107
51 | 2539895.2307 | 1152480.9107 | 2539888.8235 | 1152484.7699
52 | 2539864.6777 | 1152496.6778 | 2539861.8342 | 1152497.8427 | 2539830.0167 | 1152499.4836
53 | 2539864.6777 | 1152496.6778 | 2539878.3576 | 1152491.0738 | 2539888.8235 | 1152484.7699
54 | 2539814.4619 | 1152461.7306 | 2539810.0727 | 1152460.2293 | 2539800.8799 | 1152465.6576
55 | 2539814.4619 | 1152461.7306 | 2539818.0292 | 1152458.5598
56 | 2539818.0292 | 1152458.5598 | 2539797.0992 | 1152427.7233
57 | 2539818.0292 | 1152458.5598 | 2539833.6146 | 1152444.7075 | 2539833.6146 | 1152444.7075
58 | 2539865.4482 | 1152420.3536 | 2539838.3291 | 1152441.1007
59 | 2539838.3291 | 1152441.1007 | 2539833.6146 | 1152444.7075
60 | 2539780.4488 | 1152408.7093 | 2539795.4178 | 1152425.246 | 2539797.0992 | 1152427.7233
61 | 2540020.9017 | 1152341.9655 | 2540032.4366 | 1152334.3393 | 2540039.5876 | 1152316.1631
62 | 2540040.6776 | 1152300.3944 | 2540041.807 | 1152310.5219 | 2540039.5876 | 1152316.1631
63 | 2539991.7941 | 1152309.8715 | 2539990.7149 | 1152307.8032
64 | 2539973.2226 | 1152280.5457 | 2539977.4307 | 1152282.338 | 2539978.6278 | 1152284.6384 | 2539990.7149 | 1152307.8032
65 | 2539953.4603 | 1152314.2168 | 2539952.872 | 1152311.41
66 | 2539739.6032 | 1152229.9888 | 2539719.3582 | 1152202.0699
67 | 2539691.0726 | 1152231.9598 | 2539719.3582 | 1152202.0699
68 | 2539691.0726 | 1152231.9598 | 2539694.4498 | 1152240.903 | 2539696.2221 | 1152247.4704
69 | 2539698.8988 | 1152257.3893 | 2539696.2221 | 1152247.4704
70 | 2539700.7277 | 1152266.1471 | 2539699.4075 | 1152259.2743 | 2539698.8988 | 1152257.3893
71 | 2539700.7277 | 1152266.1471 | 2539702.6373 | 1152276.0881
72 | 2539703.766 | 1152286.1479 | 2539702.9946 | 1152277.9484 | 2539702.6373 | 1152276.0881
73 | 2539703.766 | 1152286.1479 | 2539704.8797 | 1152297.9862
74 | 2539706.24 | 1152312.4462 | 2539704.8797 | 1152297.9862
75 | 2539706.24 | 1152312.4462 | 2539706.6739 | 1152317.0586
76 | 2539706.6739 | 1152317.0586 | 2539708.2712 | 1152334.0378
77 | 2539708.8476 | 1152340.1643 | 2539708.2712 | 1152334.0378
78 | 2539651.2507 | 1152313.8965 | 2539653.9049 | 1152338.6986
79 | 2539659.1219 | 1152366.692 | 2539656.2778 | 1152360.8729 | 2539653.9049 | 1152338.6986
80 | 2539708.8476 | 1152340.1643 | 2539710.8063 | 1152360.9848
81 | 2539711.4285 | 1152367.5989 | 2539710.8063 | 1152360.9848
82 | 2539659.1452 | 1152383.1735 | 2539659.1219 | 1152366.692 | 2539659.1219 | 1152366.692
83 | 2539696.9689 | 1152394.0381 | 2539712.1434 | 1152375.198 | 2539711.4285 | 1152367.5989
84 | 2539696.9689 | 1152394.0381 | 2539659.1452 | 1152383.1735

## bus_geodata
| x | y | coords
0 | 2539952.1277 | 1152395.5592
1 | 2539948.8178 | 1152387.4228
2 | 2539963.9106 | 1152424.5246
3 | 2539956.6852 | 1152362.2405
4 | 2539968.7401 | 1152436.3967
5 | 2540003.6849 | 1152369.2561
6 | 2540008.2614 | 1152350.3225
7 | 2539969.9083 | 1152358.3308
8 | 2539994.1748 | 1152352.511
9 | 2539966.7093 | 1152437.4509
10 | 2539971.322 | 1152435.9707
11 | 2539946.6946 | 1152448.3873
12 | 2539987.097 | 1152427.9454
13 | 2539929.6543 | 1152457.6986
14 | 2539856.3936 | 1152314.7377
15 | 2539863.4569 | 1152309.7225
16 | 2539827.6431 | 1152335.1511
17 | 2539883.3556 | 1152302.991
18 | 2539822.2571 | 1152338.9753
19 | 2539807.5286 | 1152293.0101
20 | 2539900.256 | 1152299.0639
21 | 2539825.0178 | 1152242.7925
22 | 2539799.2774 | 1152264.3429
23 | 2539835.4746 | 1152353.7954
24 | 2539808.7772 | 1152351.8855
25 | 2539790.47 | 1152287.588
26 | 2539914.6587 | 1152288.6586
27 | 2539807.0547 | 1152353.5353
28 | 2539932.08 | 1152271.9854
29 | 2539899.8099 | 1152394.7206
30 | 2539893.3738 | 1152398.8406
31 | 2539922.1687 | 1152380.408
32 | 2539872.0763 | 1152374.1069
33 | 2539889.8554 | 1152401.5439
34 | 2539806.8354 | 1152354.6034
35 | 2539961.6019 | 1152286.4983
36 | 2539811.7576 | 1152369.4011
37 | 2539820.5466 | 1152393.4551
38 | 2539847.0066 | 1152414.7849
39 | 2539906.4809 | 1152419.1794
40 | 2539878.2471 | 1152410.5388
41 | 2539922.3866 | 1152444.85
42 | 2539876.8032 | 1152411.6576
43 | 2539919.4857 | 1152464.5579
44 | 2539913.5783 | 1152468.5428
45 | 2539895.2307 | 1152480.9107
46 | 2539864.6777 | 1152496.6778
47 | 2539830.0167 | 1152499.4836
48 | 2539888.8235 | 1152484.7699
49 | 2539814.4619 | 1152461.7306
50 | 2539800.8799 | 1152465.6576
51 | 2539818.0292 | 1152458.5598
52 | 2539885.9712 | 1152423.6724
53 | 2539865.4482 | 1152420.3536
54 | 2539838.3291 | 1152441.1007
55 | 2539833.6146 | 1152444.7075
56 | 2539797.0992 | 1152427.7233
57 | 2539780.4488 | 1152408.7093
58 | 2540020.9017 | 1152341.9655
59 | 2540039.5876 | 1152316.1631
60 | 2540040.6776 | 1152300.3944
61 | 2539991.7941 | 1152309.8715
62 | 2539990.7149 | 1152307.8032
63 | 2539973.2226 | 1152280.5457
64 | 2539952.872 | 1152311.41
65 | 2539953.4603 | 1152314.2168
66 | 2539719.3582 | 1152202.0699
67 | 2539739.6032 | 1152229.9888
68 | 2539691.0726 | 1152231.9598
69 | 2539696.2221 | 1152247.4704
70 | 2539698.8988 | 1152257.3893
71 | 2539700.7277 | 1152266.1471
72 | 2539702.6373 | 1152276.0881
73 | 2539703.766 | 1152286.1479
74 | 2539704.8797 | 1152297.9862
75 | 2539706.24 | 1152312.4462
76 | 2539706.6739 | 1152317.0586
77 | 2539708.2712 | 1152334.0378
78 | 2539651.2507 | 1152313.8965
79 | 2539653.9049 | 1152338.6986
80 | 2539708.8476 | 1152340.1643
81 | 2539710.8063 | 1152360.9848
82 | 2539659.1219 | 1152366.692
83 | 2539711.4285 | 1152367.5989
84 | 2539696.9689 | 1152394.0381
85 | 2539659.1452 | 1152383.1735
86 | 2539822.2571 | 1152338.9753

## line_std_types
| c_nf_per_km | r_ohm_per_km | x_ohm_per_km | max_i_ka | type | q_mm2 | alpha | voltage_rating
NAYY 4x50 SE | 210 | 0.642 | 0.083 | 0.142 | cs | 50 | 0.00403 | LV
NAYY 4x120 SE | 264 | 0.225 | 0.08 | 0.242 | cs | 120 | 0.00403 | LV
NAYY 4x150 SE | 261 | 0.208 | 0.08 | 0.27 | cs | 150 | 0.00403 | LV
NA2XS2Y 1x95 RM/25 12/20 kV | 216 | 0.313 | 0.132 | 0.252 | cs | 95 | 0.00403 | MV
NA2XS2Y 1x185 RM/25 12/20 kV | 273 | 0.161 | 0.117 | 0.362 | cs | 185 | 0.00403 | MV
NA2XS2Y 1x240 RM/25 12/20 kV | 304 | 0.122 | 0.112 | 0.421 | cs | 240 | 0.00403 | MV
NA2XS2Y 1x95 RM/25 6/10 kV | 315 | 0.313 | 0.123 | 0.249 | cs | 95 | 0.00403 | MV
NA2XS2Y 1x185 RM/25 6/10 kV | 406 | 0.161 | 0.11 | 0.358 | cs | 185 | 0.00403 | MV
NA2XS2Y 1x240 RM/25 6/10 kV | 456 | 0.122 | 0.105 | 0.416 | cs | 240 | 0.00403 | MV
NA2XS2Y 1x150 RM/25 12/20 kV | 250 | 0.206 | 0.116 | 0.319 | cs | 150 | 0.00403 | MV
NA2XS2Y 1x120 RM/25 12/20 kV | 230 | 0.253 | 0.119 | 0.283 | cs | 120 | 0.00403 | MV
NA2XS2Y 1x70 RM/25 12/20 kV | 190 | 0.443 | 0.132 | 0.22 | cs | 70 | 0.00403 | MV
NA2XS2Y 1x150 RM/25 6/10 kV | 360 | 0.206 | 0.11 | 0.315 | cs | 150 | 0.00403 | MV
NA2XS2Y 1x120 RM/25 6/10 kV | 340 | 0.253 | 0.113 | 0.28 | cs | 120 | 0.00403 | MV
NA2XS2Y 1x70 RM/25 6/10 kV | 280 | 0.443 | 0.123 | 0.217 | cs | 70 | 0.00403 | MV
N2XS(FL)2Y 1x120 RM/35 64/110 kV | 112 | 0.153 | 0.166 | 0.366 | cs | 120 | 0.00393 | HV
N2XS(FL)2Y 1x185 RM/35 64/110 kV | 125 | 0.099 | 0.156 | 0.457 | cs | 185 | 0.00393 | HV
N2XS(FL)2Y 1x240 RM/35 64/110 kV | 135 | 0.075 | 0.149 | 0.526 | cs | 240 | 0.00393 | HV
N2XS(FL)2Y 1x300 RM/35 64/110 kV | 144 | 0.06 | 0.144 | 0.588 | cs | 300 | 0.00393 | HV
15-AL1/3-ST1A 0.4 | 11 | 1.8769 | 0.35 | 0.105 | ol | 16 | 0.00403 | LV
24-AL1/4-ST1A 0.4 | 11.25 | 1.2012 | 0.335 | 0.14 | ol | 24 | 0.00403 | LV
48-AL1/8-ST1A 0.4 | 12.2 | 0.5939 | 0.3 | 0.21 | ol | 48 | 0.00403 | LV
94-AL1/15-ST1A 0.4 | 13.2 | 0.306 | 0.29 | 0.35 | ol | 94 | 0.00403 | LV
34-AL1/6-ST1A 10.0 | 9.7 | 0.8342 | 0.36 | 0.17 | ol | 34 | 0.00403 | MV
48-AL1/8-ST1A 10.0 | 10.1 | 0.5939 | 0.35 | 0.21 | ol | 48 | 0.00403 | MV
70-AL1/11-ST1A 10.0 | 10.4 | 0.4132 | 0.339 | 0.29 | ol | 70 | 0.00403 | MV
94-AL1/15-ST1A 10.0 | 10.75 | 0.306 | 0.33 | 0.35 | ol | 94 | 0.00403 | MV
122-AL1/20-ST1A 10.0 | 11.1 | 0.2376 | 0.323 | 0.41 | ol | 122 | 0.00403 | MV
149-AL1/24-ST1A 10.0 | 11.25 | 0.194 | 0.315 | 0.47 | ol | 149 | 0.00403 | MV
34-AL1/6-ST1A 20.0 | 9.15 | 0.8342 | 0.382 | 0.17 | ol | 34 | 0.00403 | MV
48-AL1/8-ST1A 20.0 | 9.5 | 0.5939 | 0.372 | 0.21 | ol | 48 | 0.00403 | MV
70-AL1/11-ST1A 20.0 | 9.7 | 0.4132 | 0.36 | 0.29 | ol | 70 | 0.00403 | MV
94-AL1/15-ST1A 20.0 | 10 | 0.306 | 0.35 | 0.35 | ol | 94 | 0.00403 | MV
122-AL1/20-ST1A 20.0 | 10.3 | 0.2376 | 0.344 | 0.41 | ol | 122 | 0.00403 | MV
149-AL1/24-ST1A 20.0 | 10.5 | 0.194 | 0.337 | 0.47 | ol | 149 | 0.00403 | MV
184-AL1/30-ST1A 20.0 | 10.75 | 0.1571 | 0.33 | 0.535 | ol | 184 | 0.00403 | MV
243-AL1/39-ST1A 20.0 | 11 | 0.1188 | 0.32 | 0.645 | ol | 243 | 0.00403 | MV
48-AL1/8-ST1A 110.0 | 8 | 0.5939 | 0.46 | 0.21 | ol | 48 | 0.00403 | HV
70-AL1/11-ST1A 110.0 | 8.4 | 0.4132 | 0.45 | 0.29 | ol | 70 | 0.00403 | HV
94-AL1/15-ST1A 110.0 | 8.65 | 0.306 | 0.44 | 0.35 | ol | 94 | 0.00403 | HV
122-AL1/20-ST1A 110.0 | 8.5 | 0.2376 | 0.43 | 0.41 | ol | 122 | 0.00403 | HV
149-AL1/24-ST1A 110.0 | 8.75 | 0.194 | 0.41 | 0.47 | ol | 149 | 0.00403 | HV
184-AL1/30-ST1A 110.0 | 8.8 | 0.1571 | 0.4 | 0.535 | ol | 184 | 0.00403 | HV
243-AL1/39-ST1A 110.0 | 9 | 0.1188 | 0.39 | 0.645 | ol | 243 | 0.00403 | HV
305-AL1/39-ST1A 110.0 | 9.2 | 0.0949 | 0.38 | 0.74 | ol | 305 | 0.00403 | HV
490-AL1/64-ST1A 110.0 | 9.75 | 0.059 | 0.37 | 0.96 | ol | 490 | 0.00403 | HV
679-AL1/86-ST1A 110.0 | 9.95 | 0.042 | 0.36 | 1.15 | ol | 679 | 0.00403 | HV
490-AL1/64-ST1A 220.0 | 10 | 0.059 | 0.285 | 0.96 | ol | 490 | 0.00403 | HV
679-AL1/86-ST1A 220.0 | 11.7 | 0.042 | 0.275 | 1.15 | ol | 679 | 0.00403 | HV
490-AL1/64-ST1A 380.0 | 11 | 0.059 | 0.253 | 0.96 | ol | 490 | 0.00403 | HV
679-AL1/86-ST1A 380.0 | 14.6 | 0.042 | 0.25 | 1.15 | ol | 679 | 0.00403 | HV

## trafo_std_types
| i0_percent | pfe_kw | vkr_percent | sn_mva | vn_lv_kv | vn_hv_kv | vk_percent | shift_degree | vector_group | tap_side | tap_neutral | tap_min | tap_max | tap_step_degree | tap_step_percent | tap_phase_shifter
160 MVA 380/110 kV | 0.06 | 60 | 0.25 | 160 | 110 | 380 | 12.2 | 0 | Yy0 | hv | 0 | -9 | 9 | 0 | 1.5 | FALSE
100 MVA 220/110 kV | 0.06 | 55 | 0.26 | 100 | 110 | 220 | 12 | 0 | Yy0 | hv | 0 | -9 | 9 | 0 | 1.5 | FALSE
63 MVA 110/20 kV | 0.04 | 22 | 0.32 | 63 | 20 | 110 | 18 | 150 | YNd5 | hv | 0 | -9 | 9 | 0 | 1.5 | FALSE
40 MVA 110/20 kV | 0.05 | 18 | 0.34 | 40 | 20 | 110 | 16.2 | 150 | YNd5 | hv | 0 | -9 | 9 | 0 | 1.5 | FALSE
25 MVA 110/20 kV | 0.07 | 14 | 0.41 | 25 | 20 | 110 | 12 | 150 | YNd5 | hv | 0 | -9 | 9 | 0 | 1.5 | FALSE
63 MVA 110/10 kV | 0.04 | 22 | 0.32 | 63 | 10 | 110 | 18 | 150 | YNd5 | hv | 0 | -9 | 9 | 0 | 1.5 | FALSE
40 MVA 110/10 kV | 0.05 | 18 | 0.34 | 40 | 10 | 110 | 16.2 | 150 | YNd5 | hv | 0 | -9 | 9 | 0 | 1.5 | FALSE
25 MVA 110/10 kV | 0.07 | 14 | 0.41 | 25 | 10 | 110 | 12 | 150 | YNd5 | hv | 0 | -9 | 9 | 0 | 1.5 | FALSE
0.25 MVA 20/0.4 kV | 0.32 | 0.8 | 1.44 | 0.25 | 0.4 | 20 | 6 | 150 | Yzn5 | hv | 0 | -2 | 2 | 0 | 2.5 | FALSE
0.4 MVA 20/0.4 kV | 0.3375 | 1.35 | 1.425 | 0.4 | 0.4 | 20 | 6 | 150 | Dyn5 | hv | 0 | -2 | 2 | 0 | 2.5 | FALSE
0.63 MVA 20/0.4 kV | 0.2619 | 1.65 | 1.206 | 0.63 | 0.4 | 20 | 6 | 150 | Dyn5 | hv | 0 | -2 | 2 | 0 | 2.5 | FALSE
0.25 MVA 10/0.4 kV | 0.24 | 0.6 | 1.2 | 0.25 | 0.4 | 10 | 4 | 150 | Dyn5 | hv | 0 | -2 | 2 | 0 | 2.5 | FALSE
0.4 MVA 10/0.4 kV | 0.2375 | 0.95 | 1.325 | 0.4 | 0.4 | 10 | 4 | 150 | Dyn5 | hv | 0 | -2 | 2 | 0 | 2.5 | FALSE
0.63 MVA 10/0.4 kV | 0.1873 | 1.18 | 1.0794 | 0.63 | 0.4 | 10 | 4 | 150 | Dyn5 | hv | 0 | -2 | 2 | 0 | 2.5 | FALSE

## trafo3w_std_types
| sn_hv_mva | sn_mv_mva | sn_lv_mva | vn_hv_kv | vn_mv_kv | vn_lv_kv | vk_hv_percent | vk_mv_percent | vk_lv_percent | vkr_hv_percent | vkr_mv_percent | vkr_lv_percent | pfe_kw | i0_percent | shift_mv_degree | shift_lv_degree | vector_group | tap_side | tap_neutral | tap_min | tap_max | tap_step_percent
63/25/38 MVA 110/20/10 kV | 63 | 25 | 38 | 110 | 20 | 10 | 10.4 | 10.4 | 10.4 | 0.28 | 0.32 | 0.35 | 35 | 0.89 | 0 | 0 | YN0yn0yn0 | hv | 0 | -10 | 10 | 1.2
63/25/38 MVA 110/10/10 kV | 63 | 25 | 38 | 110 | 10 | 10 | 10.4 | 10.4 | 10.4 | 0.28 | 0.32 | 0.35 | 35 | 0.89 | 0 | 0 | YN0yn0yn0 | hv | 0 | -10 | 10 | 1.2

## fuse_std_types
| fuse_type | i_rated_a | t_avg | t_min | t_total | x_avg | x_min | x_total
HV 100A | HV 100A | 100 | 0 | [10.0, 3.64, 0.854, 0.281, 0.1, 0.0531, 0.022, 0.01] | [10.0, 4.267, 1.21, 0.403, 0.1, 0.058, 0.022, 0.01] | 0 | [300.0, 350.0, 450.0, 550.0, 700.0, 850.0, 1200.0, 1752.0] | [600.0, 700.0, 900.0, 1150.0, 1665.0, 2000.0, 3000.0, 4313.0]
HV 10A | HV 10A | 10 | 0 | [10.0, 1675.0, 0.344, 0.156, 0.1, 0.0417, 0.0171, 0.01] | [10.0, 1.3, 0.3, 0.155, 0.1, 0.0555, 0.023, 0.01] | 0 | [30.0, 32.0, 35.0, 37.0, 39.0, 50.0, 70.0, 88.0] | [60.0, 70.0, 80.0, 87.0, 94.0, 110.0, 150.0, 216.0]
HV 125A | HV 125A | 125 | 0 | [10.0, 1.82, 0.344, 0.1, 0.0467, 0.0269, 0.01] | [10.0, 2.478, 0.426, 0.1, 0.0427, 0.0211, 0.01] | 0 | [375.0, 500.0, 700.0, 925.0, 1200.0, 1500.0, 2341.0] | [750.0, 1000.0, 1500.0, 2200.0, 3000.0, 4000.0, 5765.0]
HV 160A | HV 160A | 160 | 0 | [10.0, 4.15, 1.03, 0.198, 0.1, 0.051, 0.0172, 0.01] | [10.0, 2.3, 0.734, 0.274, 0.1, 0.046, 0.0177, 0.01] | 0 | [480.0, 550.0, 700.0, 1000.0, 1260.0, 1600.0, 2500.0, 3227.0] | [960.0, 1300.0, 1700.0, 2200.0, 2996.0, 4000.0, 6000.0, 7946.0]
HV 16A | HV 16A | 16 | 0 | [10.0, 0.352, 0.164, 0.1, 0.0649, 0.0342, 0.01] | [10.0, 2.34, 0.722, 0.181, 0.1, 0.055, 0.0296, 0.01] | 0 | [48.0, 60.0, 65.0, 71.0, 80.0, 100.0, 162.0] | [96.0, 110.0, 125.0, 150.0, 168.0, 200.0, 250.0, 398.0]
HV 200A | HV 200A | 200 | 0 | [10.0, 4.267, 1.21, 0.403, 0.1, 0.058, 0.022, 0.01] | [10.0, 3.73, 1.654, 0.328, 0.1, 0.0531, 0.019, 0.01] | 0 | [600.0, 700.0, 900.0, 1150.0, 1665.0, 2000.0, 3000.0, 4313.0] | [1200.0, 1500.0, 1800.0, 2700.0, 3960.0, 5000.0, 7500.0, 10620.0]
HV 20A | HV 20A | 20 | 0 | [10.0, 1.3, 0.3, 0.155, 0.1, 0.0555, 0.023, 0.01] | [10.0, 1.3, 0.161, 0.1, 0.0611, 0.0399, 0.0141, 0.01] | 0 | [60.0, 70.0, 80.0, 87.0, 94.0, 110.0, 150.0, 216.0] | [120.0, 150.0, 200.0, 223.0, 260.0, 300.0, 450.0, 532.0]
HV 25A | HV 25A | 25 | 0 | [10.0, 2.512, 0.833, 0.299, 0.1, 0.0372, 0.0223, 0.01] | [10.0, 3.125, 0.597, 0.198, 0.1, 0.0378, 0.022, 0.01] | 0 | [75.0, 82.0, 90.0, 100.0, 124.0, 170.0, 200.0, 289.0] | [150.0, 170.0, 210.0, 250.0, 294.0, 400.0, 500.0, 711.0]
HV 31.5A | HV 31.5A | 31.5 | 0 | [10.0, 2.34, 0.722, 0.181, 0.1, 0.055, 0.0296, 0.01] | [10.0, 2.84, 0.368, 0.164, 0.1, 0.0621, 0.0378, 0.0195, 0.01] | 0 | [95.0, 110.0, 125.0, 150.0, 165.0, 200.0, 250.0, 390.0] | [189.0, 220.0, 300.0, 350.0, 393.0, 450.0, 530.0, 700.0, 960.0]
HV 40A | HV 40A | 40 | 0 | [10.0, 1.3, 0.161, 0.1, 0.0611, 0.0399, 0.0141, 0.01] | [10.0, 2.05, 0.369, 0.198, 0.1, 0.051, 0.0298, 0.01] | 0 | [120.0, 150.0, 200.0, 223.0, 260.0, 300.0, 450.0, 532.0] | [240.0, 300.0, 400.0, 450.0, 530.0, 650.0, 800.0, 1311.0]
HV 50A | HV 50A | 50 | 0 | [10.0, 3.215, 0.597, 0.198, 0.1, 0.0378, 0.022, 0.01] | [10.0, 3.64, 0.854, 0.281, 0.1, 0.0531, 0.022, 0.01] | 0 | [150.0, 170.0, 210.0, 250.0, 294.0, 400.0, 500.0, 711.0] | [300.0, 350.0, 450.0, 550.0, 700.0, 850.0, 1200.0, 1752.0]
HV 6.3A | HV 6.3A | 6.3 | 0 | [10.0, 1.39, 0.344, 0.168, 0.1, 0.056, 0.0263, 0.01] | [10.0, 1.711, 0.516, 0.198, 0.1, 0.0634, 0.0303, 0.01] | 0 | [19.0, 19.5, 20.4, 20.8, 22.0, 25.0, 32.0, 48.0] | [38.0, 40.0, 43.0, 48.0, 53.0, 60.0, 75.0, 118.0]
HV 63A | HV 63A | 63 | 0 | [10.0, 2.84, 0.368, 0.164, 0.1, 0.0621, 0.0378, 0.0195, 0.01] | [10.0, 1.82, 0.344, 0.1, 0.0467, 0.0269, 0.01] | 0 | [189.0, 220.0, 300.0, 350.0, 393.0, 450.0, 530.0, 700.0, 961.0] | [378.0, 500.0, 700.0, 934.0, 1200.0, 1500.0, 2366.0]
HV 80A | HV 80A | 80 | 0 | [10.0, 2.05, 0.369, 0.198, 0.1, 0.051, 0.0298, 0.01] | [10.0, 4.15, 1.03, 0.198, 0.1, 0.051, 0.0172, 0.01] | 0 | [240.0, 300.0, 400.0, 450.0, 530.0, 650.0, 800.0, 1311.0] | [480.0, 550.0, 700.0, 1000.0, 1260.0, 1600.0, 2500.0, 3227.0]
Siemens NH-1-100 | Siemens NH-1-100 | 100 | [5400.0, 2000.0, 400.0, 20.0, 1.0, 0.2, 0.012, 0.004] | 0 | 0 | [150.0, 190.0, 250.0, 430.0, 900.0, 1250.0, 2700.0, 3600.0] | 0 | 0
Siemens NH-1-125 | Siemens NH-1-125 | 125 | [4800.0, 120.0, 7.0, 0.1, 0.004] | 0 | 0 | [180.0, 400.0, 740.0, 2000.0, 4250.0] | 0 | 0
Siemens NH-1-16 | Siemens NH-1-16 | 16 | [4000.0, 400.0, 2.0, 0.1, 0.04, 0.01] | 0 | 0 | [26.0, 35.0, 75.0, 150.0, 200.0, 300.0] | 0 | 0
Siemens NH-1-160 | Siemens NH-1-160 | 160 | [4800.0, 120.0, 7.0, 0.1, 0.004] | 0 | 0 | [210.0, 500.0, 900.0, 2300.0, 5000.0] | 0 | 0
Siemens NH-1-25 | Siemens NH-1-25 | 25 | [4000.0, 1000.0, 10.0, 0.2, 0.02, 0.01] | 0 | 0 | [40.0, 50.0, 100.0, 210.0, 400.0, 500.0] | 0 | 0
Siemens NH-1-50 | Siemens NH-1-50 | 50 | [4000.0, 40.0, 4.0, 1.0, 0.02, 0.01] | 0 | 0 | [86.0, 200.0, 300.0, 400.0, 1000.0, 1280.0] | 0 | 0
Siemens NH-1-63 | Siemens NH-1-63 | 63 | [4000.0, 100.0, 10.0, 2.0, 0.04, 0.01] | 0 | 0 | [100.0, 200.0, 300.0, 400.0, 1000.0, 1500.0] | 0 | 0
Siemens NH-1-80 | Siemens NH-1-80 | 80 | [4800.0, 120.0, 7.0, 0.1, 0.01] | 0 | 0 | [150.58, 250.0, 450.0, 1150.0, 2470.0] | 0 | 0
Siemens NH-2-1000 | Siemens NH-2-1000 | 1000 | [4800.0, 120.0, 7.0, 0.1, 0.004] | 0 | 0 | [1900.0, 3500.0, 8400.0, 24000.0, 52000.0] | 0 | 0
Siemens NH-2-200 | Siemens NH-2-200 | 200 | [4800.0, 120.0, 7.0, 0.1, 0.004] | 0 | 0 | [280.0, 650.0, 1200.0, 3000.0, 7000.0] | 0 | 0
Siemens NH-2-224 | Siemens NH-2-224 | 224 | [4800.0, 120.0, 7.0, 0.2, 0.04, 0.004] | 0 | 0 | [400.0, 750.0, 1453.0, 3025.0, 4315.0, 7600.0] | 0 | 0
Siemens NH-2-250 | Siemens NH-2-250 | 250 | [4800.0, 120.0, 7.0, 0.1, 0.004] | 0 | 0 | [450.0, 800.0, 1650.0, 4000.0, 8500.0] | 0 | 0
Siemens NH-2-315 | Siemens NH-2-315 | 315 | [4800.0, 120.0, 7.0, 0.1, 0.004] | 0 | 0 | [550.0, 920.0, 1900.0, 5000.0, 11000.0] | 0 | 0
Siemens NH-2-355 | Siemens NH-2-355 | 355 | [4800.0, 120.0, 6.0, 0.1, 0.004] | 0 | 0 | [650.0, 1116.27, 2350.0, 5840.0, 12790.0] | 0 | 0
Siemens NH-2-400 | Siemens NH-2-400 | 400 | [4800.0, 120.0, 7.0, 0.1, 0.004] | 0 | 0 | [720.0, 1350.0, 2800.0, 6500.0, 15000.0] | 0 | 0
Siemens NH-2-425 | Siemens NH-2-425 | 425 | [4800.0, 120.0, 7.0, 0.1, 0.004] | 0 | 0 | [850.0, 1500.0, 3050.0, 7500.0, 16500.0] | 0 | 0
Siemens NH-2-630 | Siemens NH-2-630 | 630 | [4800.0, 120.0, 7.0, 0.1, 0.004] | 0 | 0 | [1200.0, 2000.0, 4800.0, 12000.0, 26000.0] | 0 | 0

## dtypes
| element | column | dtype
0 | bus | name | object
1 | bus | vn_kv | float64
2 | bus | type | object
3 | bus | zone | object
4 | bus | in_service | bool
5 | load | name | object
6 | load | bus | uint32
7 | load | p_mw | float64
8 | load | q_mvar | float64
9 | load | const_z_percent | float64
10 | load | const_i_percent | float64
11 | load | sn_mva | float64
12 | load | scaling | float64
13 | load | in_service | bool
14 | load | type | object
15 | ext_grid | name | object
16 | ext_grid | bus | uint32
17 | ext_grid | vm_pu | float64
18 | ext_grid | va_degree | float64
19 | ext_grid | slack_weight | float64
20 | ext_grid | in_service | bool
21 | line | name | object
22 | line | std_type | object
23 | line | from_bus | uint32
24 | line | to_bus | uint32
25 | line | length_km | float64
26 | line | r_ohm_per_km | float64
27 | line | x_ohm_per_km | float64
28 | line | c_nf_per_km | float64
29 | line | g_us_per_km | float64
30 | line | max_i_ka | float64
31 | line | df | float64
32 | line | parallel | uint32
33 | line | type | object
34 | line | in_service | bool
35 | trafo | name | object
36 | trafo | std_type | object
37 | trafo | hv_bus | uint32
38 | trafo | lv_bus | uint32
39 | trafo | sn_mva | float64
40 | trafo | vn_hv_kv | float64
41 | trafo | vn_lv_kv | float64
42 | trafo | vk_percent | float64
43 | trafo | vkr_percent | float64
44 | trafo | pfe_kw | float64
45 | trafo | i0_percent | float64
46 | trafo | shift_degree | float64
47 | trafo | tap_side | object
48 | trafo | tap_neutral | int32
49 | trafo | tap_min | int32
50 | trafo | tap_max | int32
51 | trafo | tap_step_percent | float64
52 | trafo | tap_step_degree | float64
53 | trafo | tap_pos | int32
54 | trafo | tap_phase_shifter | bool
55 | trafo | parallel | uint32
56 | trafo | df | float64
57 | trafo | in_service | bool
58 | line_geodata | coords | object
59 | bus_geodata | x | float64
60 | bus_geodata | y | float64
61 | bus_geodata | coords | object

## parameters
| version | format_version | converged | OPF_converged | name | f_hz | sn_mva
0 | 2.14.6 | 2.14.0 | FALSE | FALSE |  | 50 | 1