## bus
| name | vn_kv | type | zone | in_service
0 | bus_LV_5587-10_0_4_node_0 | 0.4 | n |  | TRUE
1 | bus_LV_5587-10_0_4_node_1 | 0.4 | n |  | TRUE
2 | bus_LV_5587-10_0_4_node_2 | 0.4 | n |  | TRUE
3 | bus_LV_5587-10_0_4_node_4 | 0.4 | n |  | TRUE
4 | bus_LV_5587-10_0_4_node_3 | 0.4 | n |  | TRUE
5 | bus_LV_5587-10_0_4_node_11 | 0.4 | n |  | TRUE
6 | bus_LV_5587-10_0_4_node_12 | 0.4 | n |  | TRUE
7 | bus_LV_5587-10_0_4_node_6 | 0.4 | n |  | TRUE
8 | bus_LV_5587-10_0_4_node_99 | 0.4 | n |  | TRUE
9 | bus_LV_5587-10_0_4_node_100 | 0.4 | n |  | TRUE
10 | bus_LV_5587-10_0_4_node_98 | 0.4 | n |  | TRUE
11 | bus_LV_5587-10_0_4_node_7 | 0.4 | n |  | TRUE
12 | bus_LV_5587-10_0_4_node_8 | 0.4 | n |  | TRUE
13 | bus_LV_5587-10_0_4_node_10 | 0.4 | n |  | TRUE
14 | bus_LV_5587-10_0_4_node_166 | 0.4 | n |  | TRUE
15 | bus_LV_5587-10_0_4_node_164 | 0.4 | n |  | TRUE
16 | bus_LV_5587-10_0_4_node_13 | 0.4 | n |  | TRUE
17 | bus_LV_5587-10_0_4_node_87 | 0.4 | n |  | TRUE
18 | bus_LV_5587-10_0_4_node_85 | 0.4 | n |  | TRUE
19 | bus_LV_5587-10_0_4_node_14 | 0.4 | n |  | TRUE
20 | bus_LV_5587-10_0_4_node_15 | 0.4 | n |  | TRUE
21 | bus_LV_5587-10_0_4_node_16 | 0.4 | n |  | TRUE
22 | bus_LV_5587-10_0_4_node_50 | 0.4 | n |  | TRUE
23 | bus_LV_5587-10_0_4_node_48 | 0.4 | n |  | TRUE
24 | bus_LV_5587-10_0_4_node_58 | 0.4 | n |  | TRUE
25 | bus_LV_5587-10_0_4_node_49 | 0.4 | n |  | TRUE
26 | bus_LV_5587-10_0_4_node_17 | 0.4 | n |  | TRUE
27 | bus_LV_5587-10_0_4_node_18 | 0.4 | n |  | TRUE
28 | bus_LV_5587-10_0_4_node_19 | 0.4 | n |  | TRUE
29 | bus_LV_5587-10_0_4_node_20 | 0.4 | n |  | TRUE
30 | bus_LV_5587-10_0_4_node_21 | 0.4 | n |  | TRUE
31 | bus_LV_5587-10_0_4_node_37 | 0.4 | n |  | TRUE
32 | bus_LV_5587-10_0_4_node_32 | 0.4 | n |  | TRUE
33 | bus_LV_5587-10_0_4_node_53 | 0.4 | n |  | TRUE
34 | bus_LV_5587-10_0_4_node_33 | 0.4 | n |  | TRUE
35 | bus_LV_5587-10_0_4_node_171 | 0.4 | n |  | TRUE
36 | bus_LV_5587-10_0_4_node_22 | 0.4 | n |  | TRUE
37 | bus_LV_5587-10_0_4_node_23 | 0.4 | n |  | TRUE
38 | bus_LV_5587-10_0_4_node_24 | 0.4 | n |  | TRUE
39 | bus_LV_5587-10_0_4_node_25 | 0.4 | n |  | TRUE
40 | bus_LV_5587-10_0_4_node_29 | 0.4 | n |  | TRUE
41 | bus_LV_5587-10_0_4_node_26 | 0.4 | n |  | TRUE
42 | bus_LV_5587-10_0_4_node_27 | 0.4 | n |  | TRUE
43 | bus_LV_5587-10_0_4_node_39 | 0.4 | n |  | TRUE
44 | bus_LV_5587-10_0_4_node_67 | 0.4 | n |  | TRUE
45 | bus_LV_5587-10_0_4_node_117 | 0.4 | n |  | TRUE
46 | bus_LV_5587-10_0_4_node_28 | 0.4 | n |  | TRUE
47 | bus_LV_5587-10_0_4_node_38 | 0.4 | n |  | TRUE
48 | bus_LV_5587-10_0_4_node_30 | 0.4 | n |  | TRUE
49 | bus_LV_5587-10_0_4_node_31 | 0.4 | n |  | TRUE
50 | bus_LV_5587-10_0_4_node_156 | 0.4 | n |  | TRUE
51 | bus_LV_5587-10_0_4_node_150 | 0.4 | n |  | TRUE
52 | bus_LV_5587-10_0_4_node_115 | 0.4 | n |  | TRUE
53 | bus_LV_5587-10_0_4_node_34 | 0.4 | n |  | TRUE
54 | bus_LV_5587-10_0_4_node_170 | 0.4 | n |  | TRUE
55 | bus_LV_5587-10_0_4_node_35 | 0.4 | n |  | TRUE
56 | bus_LV_5587-10_0_4_node_36 | 0.4 | n |  | TRUE
57 | bus_LV_5587-10_0_4_node_47 | 0.4 | n |  | TRUE
58 | bus_LV_5587-10_0_4_node_46 | 0.4 | n |  | TRUE
59 | bus_LV_5587-10_0_4_node_52 | 0.4 | n |  | TRUE
60 | bus_LV_5587-10_0_4_node_40 | 0.4 | n |  | TRUE
61 | bus_LV_5587-10_0_4_node_41 | 0.4 | n |  | TRUE
62 | bus_LV_5587-10_0_4_node_42 | 0.4 | n |  | TRUE
63 | bus_LV_5587-10_0_4_node_43 | 0.4 | n |  | TRUE
64 | bus_LV_5587-10_0_4_node_44 | 0.4 | n |  | TRUE
65 | bus_LV_5587-10_0_4_node_45 | 0.4 | n |  | TRUE
66 | bus_LV_5587-10_0_4_node_174 | 0.4 | n |  | TRUE
67 | bus_LV_5587-10_0_4_node_172 | 0.4 | n |  | TRUE
68 | bus_LV_5587-10_0_4_node_68 | 0.4 | n |  | TRUE
69 | bus_LV_5587-10_0_4_node_173 | 0.4 | n |  | TRUE
70 | bus_LV_5587-10_0_4_node_181 | 0.4 | n |  | TRUE
71 | bus_LV_5587-10_0_4_node_51 | 0.4 | n |  | TRUE
72 | bus_LV_5587-10_0_4_node_180 | 0.4 | n |  | TRUE
73 | bus_LV_5587-10_0_4_node_108 | 0.4 | n |  | TRUE
74 | bus_LV_5587-10_0_4_node_59 | 0.4 | n |  | TRUE
75 | bus_LV_5587-10_0_4_node_119 | 0.4 | n |  | TRUE
76 | bus_LV_5587-10_0_4_node_66 | 0.4 | n |  | TRUE
77 | bus_LV_5587-10_0_4_node_54 | 0.4 | n |  | TRUE
78 | bus_LV_5587-10_0_4_node_55 | 0.4 | n |  | TRUE
79 | bus_LV_5587-10_0_4_node_56 | 0.4 | n |  | TRUE
80 | bus_LV_5587-10_0_4_node_57 | 0.4 | n |  | TRUE
81 | bus_LV_5587-10_0_4_node_127 | 0.4 | n |  | TRUE
82 | bus_LV_5587-10_0_4_node_89 | 0.4 | n |  | TRUE
83 | bus_LV_5587-10_0_4_node_126 | 0.4 | n |  | TRUE
84 | bus_LV_5587-10_0_4_node_60 | 0.4 | n |  | TRUE
85 | bus_LV_5587-10_0_4_node_61 | 0.4 | n |  | TRUE
86 | bus_LV_5587-10_0_4_node_62 | 0.4 | n |  | TRUE
87 | bus_LV_5587-10_0_4_node_121 | 0.4 | n |  | TRUE
88 | bus_LV_5587-10_0_4_node_120 | 0.4 | n |  | TRUE
89 | bus_LV_5587-10_0_4_node_176 | 0.4 | n |  | TRUE
90 | bus_LV_5587-10_0_4_node_122 | 0.4 | n |  | TRUE
91 | bus_LV_5587-10_0_4_node_63 | 0.4 | n |  | TRUE
92 | bus_LV_5587-10_0_4_node_64 | 0.4 | n |  | TRUE
93 | bus_LV_5587-10_0_4_node_65 | 0.4 | n |  | TRUE
94 | bus_LV_5587-10_0_4_node_69 | 0.4 | n |  | TRUE
95 | bus_LV_5587-10_0_4_node_70 | 0.4 | n |  | TRUE
96 | bus_LV_5587-10_0_4_node_71 | 0.4 | n |  | TRUE
97 | bus_LV_5587-10_0_4_node_72 | 0.4 | n |  | TRUE
98 | bus_LV_5587-10_0_4_node_73 | 0.4 | n |  | TRUE
99 | bus_LV_5587-10_0_4_node_128 | 0.4 | n |  | TRUE
100 | bus_LV_5587-10_0_4_node_124 | 0.4 | n |  | TRUE
101 | bus_LV_5587-10_0_4_node_77 | 0.4 | n |  | TRUE
102 | bus_LV_5587-10_0_4_node_81 | 0.4 | n |  | TRUE
103 | bus_LV_5587-10_0_4_node_123 | 0.4 | n |  | TRUE
104 | bus_LV_5587-10_0_4_node_74 | 0.4 | n |  | TRUE
105 | bus_LV_5587-10_0_4_node_75 | 0.4 | n |  | TRUE
106 | bus_LV_5587-10_0_4_node_76 | 0.4 | n |  | TRUE
107 | bus_LV_5587-10_0_4_node_178 | 0.4 | n |  | TRUE
108 | bus_LV_5587-10_0_4_node_78 | 0.4 | n |  | TRUE
109 | bus_LV_5587-10_0_4_node_79 | 0.4 | n |  | TRUE
110 | bus_LV_5587-10_0_4_node_80 | 0.4 | n |  | TRUE
111 | bus_LV_5587-10_0_4_node_82 | 0.4 | n |  | TRUE
112 | bus_LV_5587-10_0_4_node_83 | 0.4 | n |  | TRUE
113 | bus_LV_5587-10_0_4_node_125 | 0.4 | n |  | TRUE
114 | bus_LV_5587-10_0_4_node_84 | 0.4 | n |  | TRUE
115 | bus_LV_5587-10_0_4_node_86 | 0.4 | n |  | TRUE
116 | bus_LV_5587-10_0_4_node_88 | 0.4 | n |  | TRUE
117 | bus_LV_5587-10_0_4_node_182 | 0.4 | n |  | TRUE
118 | bus_LV_5587-10_0_4_node_95 | 0.4 | n |  | TRUE
119 | bus_LV_5587-10_0_4_node_179 | 0.4 | n |  | TRUE
120 | bus_LV_5587-10_0_4_node_90 | 0.4 | n |  | TRUE
121 | bus_LV_5587-10_0_4_node_110 | 0.4 | n |  | TRUE
122 | bus_LV_5587-10_0_4_node_177 | 0.4 | n |  | TRUE
123 | bus_LV_5587-10_0_4_node_93 | 0.4 | n |  | TRUE
124 | bus_LV_5587-10_0_4_node_109 | 0.4 | n |  | TRUE
125 | bus_LV_5587-10_0_4_node_91 | 0.4 | n |  | TRUE
126 | bus_LV_5587-10_0_4_node_92 | 0.4 | n |  | TRUE
127 | bus_LV_5587-10_0_4_node_94 | 0.4 | n |  | TRUE
128 | bus_LV_5587-10_0_4_node_96 | 0.4 | n |  | TRUE
129 | bus_LV_5587-10_0_4_node_129 | 0.4 | n |  | TRUE
130 | bus_LV_5587-10_0_4_node_104 | 0.4 | n |  | TRUE
131 | bus_LV_5587-10_0_4_node_97 | 0.4 | n |  | TRUE
132 | bus_LV_5587-10_0_4_node_131 | 0.4 | n |  | TRUE
133 | bus_LV_5587-10_0_4_node_107 | 0.4 | n |  | TRUE
134 | bus_LV_5587-10_0_4_node_102 | 0.4 | n |  | TRUE
135 | bus_LV_5587-10_0_4_node_101 | 0.4 | n |  | TRUE
136 | bus_LV_5587-10_0_4_node_103 | 0.4 | n |  | TRUE
137 | bus_LV_5587-10_0_4_node_105 | 0.4 | n |  | TRUE
138 | bus_LV_5587-10_0_4_node_161 | 0.4 | n |  | TRUE
139 | bus_LV_5587-10_0_4_node_169 | 0.4 | n |  | TRUE
140 | bus_LV_5587-10_0_4_node_153 | 0.4 | n |  | TRUE
141 | bus_LV_5587-10_0_4_node_151 | 0.4 | n |  | TRUE
142 | bus_LV_5587-10_0_4_node_159 | 0.4 | n |  | TRUE
143 | bus_LV_5587-10_0_4_node_168 | 0.4 | n |  | TRUE
144 | bus_LV_5587-10_0_4_node_111 | 0.4 | n |  | TRUE
145 | bus_LV_5587-10_0_4_node_112 | 0.4 | n |  | TRUE
146 | bus_LV_5587-10_0_4_node_118 | 0.4 | n |  | TRUE
147 | bus_LV_5587-10_0_4_node_114 | 0.4 | n |  | TRUE
148 | bus_LV_5587-10_0_4_node_113 | 0.4 | n |  | TRUE
149 | bus_LV_5587-10_0_4_node_116 | 0.4 | n |  | TRUE
150 | bus_LV_5587-10_0_4_node_148 | 0.4 | n |  | TRUE
151 | bus_LV_5587-10_0_4_node_149 | 0.4 | n |  | TRUE
152 | bus_LV_5587-10_0_4_node_130 | 0.4 | n |  | TRUE
153 | bus_LV_5587-10_0_4_node_132 | 0.4 | n |  | TRUE
154 | bus_LV_5587-10_0_4_node_133 | 0.4 | n |  | TRUE
155 | bus_LV_5587-10_0_4_node_140 | 0.4 | n |  | TRUE
156 | bus_LV_5587-10_0_4_node_141 | 0.4 | n |  | TRUE
157 | bus_LV_5587-10_0_4_node_142 | 0.4 | n |  | TRUE
158 | bus_LV_5587-10_0_4_node_144 | 0.4 | n |  | TRUE
159 | bus_LV_5587-10_0_4_node_146 | 0.4 | n |  | TRUE
160 | bus_LV_5587-10_0_4_node_135 | 0.4 | n |  | TRUE
161 | bus_LV_5587-10_0_4_node_137 | 0.4 | n |  | TRUE
162 | bus_LV_5587-10_0_4_node_134 | 0.4 | n |  | TRUE
163 | bus_LV_5587-10_0_4_node_136 | 0.4 | n |  | TRUE
164 | bus_LV_5587-10_0_4_node_138 | 0.4 | n |  | TRUE
165 | bus_LV_5587-10_0_4_node_139 | 0.4 | n |  | TRUE
166 | bus_LV_5587-10_0_4_node_155 | 0.4 | n |  | TRUE
167 | bus_LV_5587-10_0_4_node_154 | 0.4 | n |  | TRUE
168 | bus_LV_5587-10_0_4_node_147 | 0.4 | n |  | TRUE
169 | bus_LV_5587-10_0_4_node_152 | 0.4 | n |  | TRUE
170 | bus_LV_5587-10_0_4_node_143 | 0.4 | n |  | TRUE
171 | bus_LV_5587-10_0_4_node_145 | 0.4 | n |  | TRUE
172 | bus_LV_5587-10_0_4_node_183 | 0.4 | n |  | TRUE
173 | bus_LV_5587-10_0_4_node_157 | 0.4 | n |  | TRUE
174 | bus_LV_5587-10_0_4_node_158 | 0.4 | n |  | TRUE
175 | bus_LV_5587-10_0_4_node_160 | 0.4 | n |  | TRUE
176 | bus_LV_5587-10_0_4_node_162 | 0.4 | n |  | TRUE
177 | bus_LV_5587-10_0_4_node_163 | 0.4 | n |  | TRUE
178 | bus_LV_5587-10_0_4_node_165 | 0.4 | n |  | TRUE
179 | bus_LV_5587-10_0_4_node_167 | 0.4 | n |  | TRUE
180 | bus_LV_5587-10_0_4_node_175 | 0.4 | n |  | TRUE
181 | bus_MV_628_0_node_93 | 20 | n |  | TRUE

## load
| name | bus | p_mw | q_mvar | const_z_percent | const_i_percent | sn_mva | scaling | in_service | type
0 | LV_5587-10_0_4_load_0 | 0 | 0.0032714 | 0.0008199 | 0 | 0 |  | 1 | TRUE | wye
1 | LV_5587-10_0_4_load_2 | 2 | 0.0059068 | 0.0014804 | 0 | 0 |  | 1 | TRUE | wye
2 | LV_5587-10_0_4_load_4 | 3 | 0.0011372 | 0.000285 | 0 | 0 |  | 1 | TRUE | wye
3 | LV_5587-10_0_4_load_3 | 4 | 0.0019707 | 0.00049391 | 0 | 0 |  | 1 | TRUE | wye
4 | LV_5587-10_0_4_load_11 | 5 | 0.0034862 | 0.00087374 | 0 | 0 |  | 1 | TRUE | wye
5 | LV_5587-10_0_4_load_12 | 6 | 0.0019964 | 0.00050034 | 0 | 0 |  | 1 | TRUE | wye
6 | LV_5587-10_0_4_load_6 | 7 | 0.0030734 | 0.00077026 | 0 | 0 |  | 1 | TRUE | wye
7 | LV_5587-10_0_4_load_100 | 9 | 0.0057535 | 0.001442 | 0 | 0 |  | 1 | TRUE | wye
8 | LV_5587-10_0_4_load_7 | 11 | 0.04307 | 0.010794 | 0 | 0 |  | 1 | TRUE | wye
9 | LV_5587-10_0_4_load_8 | 12 | 0.016231 | 0.0040678 | 0 | 0 |  | 1 | TRUE | wye
10 | LV_5587-10_0_4_load_10 | 13 | 0.0063811 | 0.0015993 | 0 | 0 |  | 1 | TRUE | wye
11 | LV_5587-10_0_4_load_166 | 14 | 0.0017683 | 0.00044319 | 0 | 0 |  | 1 | TRUE | wye
12 | LV_5587-10_0_4_load_164 | 15 | 0.0016448 | 0.00041223 | 0 | 0 |  | 1 | TRUE | wye
13 | LV_5587-10_0_4_load_13 | 16 | 0.0037023 | 0.00092787 | 0 | 0 |  | 1 | TRUE | wye
14 | LV_5587-10_0_4_load_87 | 17 | 0.0028341 | 0.00071029 | 0 | 0 |  | 1 | TRUE | wye
15 | LV_5587-10_0_4_load_85 | 18 | 0.0045575 | 0.0011422 | 0 | 0 |  | 1 | TRUE | wye
16 | LV_5587-10_0_4_load_14 | 19 | 0.0020091 | 0.00050353 | 0 | 0 |  | 1 | TRUE | wye
17 | LV_5587-10_0_4_load_50 | 22 | 0.0047253 | 0.0011843 | 0 | 0 |  | 1 | TRUE | wye
18 | LV_5587-10_0_4_load_48 | 23 | 0.0035131 | 0.00088047 | 0 | 0 |  | 1 | TRUE | wye
19 | LV_5587-10_0_4_load_17 | 26 | 0.0039424 | 0.00098805 | 0 | 0 |  | 1 | TRUE | wye
20 | LV_5587-10_0_4_load_18 | 27 | 0.0027512 | 0.00068951 | 0 | 0 |  | 1 | TRUE | wye
21 | LV_5587-10_0_4_load_19 | 28 | 0.0018951 | 0.00047495 | 0 | 0 |  | 1 | TRUE | wye
22 | LV_5587-10_0_4_load_20 | 29 | 0.00059555 | 0.00014926 | 0 | 0 |  | 1 | TRUE | wye
23 | LV_5587-10_0_4_load_21 | 30 | 0.0012104 | 0.00030334 | 0 | 0 |  | 1 | TRUE | wye
24 | LV_5587-10_0_4_load_37 | 31 | 0.0020293 | 0.0005086 | 0 | 0 |  | 1 | TRUE | wye
25 | LV_5587-10_0_4_load_32 | 32 | 0.002177 | 0.00054562 | 0 | 0 |  | 1 | TRUE | wye
26 | LV_5587-10_0_4_load_33 | 34 | 0.0021846 | 0.0005475 | 0 | 0 |  | 1 | TRUE | wye
27 | LV_5587-10_0_4_load_171 | 35 | 0.020105 | 0.0050388 | 0 | 0 |  | 1 | TRUE | wye
28 | LV_5587-10_0_4_load_22 | 36 | 0.0032296 | 0.00080942 | 0 | 0 |  | 1 | TRUE | wye
29 | LV_5587-10_0_4_load_24 | 38 | 0.0016551 | 0.0004148 | 0 | 0 |  | 1 | TRUE | wye
30 | LV_5587-10_0_4_load_29 | 40 | 0.0040258 | 0.001009 | 0 | 0 |  | 1 | TRUE | wye
31 | LV_5587-10_0_4_load_27 | 42 | 0.0062656 | 0.0015703 | 0 | 0 |  | 1 | TRUE | wye
32 | LV_5587-10_0_4_load_39 | 43 | 0.0032447 | 0.00081319 | 0 | 0 |  | 1 | TRUE | wye
33 | LV_5587-10_0_4_load_67 | 44 | 0.0033778 | 0.00084654 | 0 | 0 |  | 1 | TRUE | wye
34 | LV_5587-10_0_4_load_38 | 47 | 0.0014524 | 0.000364 | 0 | 0 |  | 1 | TRUE | wye
35 | LV_5587-10_0_4_load_30 | 48 | 0.0045254 | 0.0011342 | 0 | 0 |  | 1 | TRUE | wye
36 | LV_5587-10_0_4_load_31 | 49 | 0.0029432 | 0.00073763 | 0 | 0 |  | 1 | TRUE | wye
37 | LV_5587-10_0_4_load_156 | 50 | 0.0028744 | 0.0007204 | 0 | 0 |  | 1 | TRUE | wye
38 | LV_5587-10_0_4_load_150 | 51 | 0.0047177 | 0.0011824 | 0 | 0 |  | 1 | TRUE | wye
39 | LV_5587-10_0_4_load_34 | 53 | 0.0018323 | 0.00045922 | 0 | 0 |  | 1 | TRUE | wye
40 | LV_5587-10_0_4_load_170 | 54 | 0.01887 | 0.0047293 | 0 | 0 |  | 1 | TRUE | wye
41 | LV_5587-10_0_4_load_35 | 55 | 0.002698 | 0.00067619 | 0 | 0 |  | 1 | TRUE | wye
42 | LV_5587-10_0_4_load_36 | 56 | 0.0027279 | 0.00068369 | 0 | 0 |  | 1 | TRUE | wye
43 | LV_5587-10_0_4_load_46 | 58 | 0.00087943 | 0.0002204 | 0 | 0 |  | 1 | TRUE | wye
44 | LV_5587-10_0_4_load_40 | 60 | 0.0022798 | 0.00057138 | 0 | 0 |  | 1 | TRUE | wye
45 | LV_5587-10_0_4_load_45 | 65 | 0.0037667 | 0.00094402 | 0 | 0 |  | 1 | TRUE | wye
46 | LV_5587-10_0_4_load_174 | 66 | 0.0024922 | 0.00062461 | 0 | 0 |  | 1 | TRUE | wye
47 | LV_5587-10_0_4_load_172 | 67 | 0.0035902 | 0.00089979 | 0 | 0 |  | 1 | TRUE | wye
48 | LV_5587-10_0_4_load_181 | 70 | 0.0006913 | 0.00017326 | 0 | 0 |  | 1 | TRUE | wye
49 | LV_5587-10_0_4_load_51 | 71 | 0.00077207 | 0.0001935 | 0 | 0 |  | 1 | TRUE | wye
50 | LV_5587-10_0_4_load_180 | 72 | 0.0043446 | 0.0010889 | 0 | 0 |  | 1 | TRUE | wye
51 | LV_5587-10_0_4_load_59 | 74 | 0.0011443 | 0.00028679 | 0 | 0 |  | 1 | TRUE | wye
52 | LV_5587-10_0_4_load_119 | 75 | 0.0028431 | 0.00071255 | 0 | 0 |  | 1 | TRUE | wye
53 | LV_5587-10_0_4_load_66 | 76 | 0.00050569 | 0.00012674 | 0 | 0 |  | 1 | TRUE | wye
54 | LV_5587-10_0_4_load_54 | 77 | 0.0018661 | 0.00046768 | 0 | 0 |  | 1 | TRUE | wye
55 | LV_5587-10_0_4_load_55 | 78 | 0.0026895 | 0.00067404 | 0 | 0 |  | 1 | TRUE | wye
56 | LV_5587-10_0_4_load_56 | 79 | 0.0060316 | 0.0015117 | 0 | 0 |  | 1 | TRUE | wye
57 | LV_5587-10_0_4_load_57 | 80 | 0.0029304 | 0.00073443 | 0 | 0 |  | 1 | TRUE | wye
58 | LV_5587-10_0_4_load_126 | 83 | 0.004199 | 0.0010524 | 0 | 0 |  | 1 | TRUE | wye
59 | LV_5587-10_0_4_load_61 | 85 | 0.0031186 | 0.00078159 | 0 | 0 |  | 1 | TRUE | wye
60 | LV_5587-10_0_4_load_120 | 88 | 0.0040478 | 0.0010145 | 0 | 0 |  | 1 | TRUE | wye
61 | LV_5587-10_0_4_load_176 | 89 | 0.0031486 | 0.00078912 | 0 | 0 |  | 1 | TRUE | wye
62 | LV_5587-10_0_4_load_122 | 90 | 0.0018399 | 0.00046113 | 0 | 0 |  | 1 | TRUE | wye
63 | LV_5587-10_0_4_load_63 | 91 | 0.0021714 | 0.0005442 | 0 | 0 |  | 1 | TRUE | wye
64 | LV_5587-10_0_4_load_64 | 92 | 0.0020263 | 0.00050784 | 0 | 0 |  | 1 | TRUE | wye
65 | LV_5587-10_0_4_load_65 | 93 | 0.0033079 | 0.00082903 | 0 | 0 |  | 1 | TRUE | wye
66 | LV_5587-10_0_4_load_69 | 94 | 0.0037679 | 0.00094433 | 0 | 0 |  | 1 | TRUE | wye
67 | LV_5587-10_0_4_load_70 | 95 | 0.0016096 | 0.0004034 | 0 | 0 |  | 1 | TRUE | wye
68 | LV_5587-10_0_4_load_71 | 96 | 0.0021438 | 0.00053728 | 0 | 0 |  | 1 | TRUE | wye
69 | LV_5587-10_0_4_load_73 | 98 | 0.0011706 | 0.00029338 | 0 | 0 |  | 1 | TRUE | wye
70 | LV_5587-10_0_4_load_128 | 99 | 0.0038168 | 0.00095657 | 0 | 0 |  | 1 | TRUE | wye
71 | LV_5587-10_0_4_load_77 | 101 | 0.0032608 | 0.00081722 | 0 | 0 |  | 1 | TRUE | wye
72 | LV_5587-10_0_4_load_81 | 102 | 0.0042791 | 0.0010724 | 0 | 0 |  | 1 | TRUE | wye
73 | LV_5587-10_0_4_load_123 | 103 | 0.0046523 | 0.001166 | 0 | 0 |  | 1 | TRUE | wye
74 | LV_5587-10_0_4_load_74 | 104 | 0.0008656 | 0.00021694 | 0 | 0 |  | 1 | TRUE | wye
75 | LV_5587-10_0_4_load_75 | 105 | 0.0026989 | 0.0006764 | 0 | 0 |  | 1 | TRUE | wye
76 | LV_5587-10_0_4_load_76 | 106 | 0.0026392 | 0.00066143 | 0 | 0 |  | 1 | TRUE | wye
77 | LV_5587-10_0_4_load_178 | 107 | 0.0024879 | 0.00062353 | 0 | 0 |  | 1 | TRUE | wye
78 | LV_5587-10_0_4_load_78 | 108 | 0.0028588 | 0.00071649 | 0 | 0 |  | 1 | TRUE | wye
79 | LV_5587-10_0_4_load_79 | 109 | 0.0017672 | 0.00044289 | 0 | 0 |  | 1 | TRUE | wye
80 | LV_5587-10_0_4_load_82 | 111 | 0.0024213 | 0.00060685 | 0 | 0 |  | 1 | TRUE | wye
81 | LV_5587-10_0_4_load_83 | 112 | 0.0023425 | 0.00058709 | 0 | 0 |  | 1 | TRUE | wye
82 | LV_5587-10_0_4_load_125 | 113 | 0.0027618 | 0.00069216 | 0 | 0 |  | 1 | TRUE | wye
83 | LV_5587-10_0_4_load_84 | 114 | 0.0031434 | 0.00078781 | 0 | 0 |  | 1 | TRUE | wye
84 | LV_5587-10_0_4_load_182 | 117 | 0.0025396 | 0.0006365 | 0 | 0 |  | 1 | TRUE | wye
85 | LV_5587-10_0_4_load_179 | 119 | 0.0030019 | 0.00075236 | 0 | 0 |  | 1 | TRUE | wye
86 | LV_5587-10_0_4_load_110 | 121 | 0.0071797 | 0.0017994 | 0 | 0 |  | 1 | TRUE | wye
87 | LV_5587-10_0_4_load_177 | 122 | 0.0085789 | 0.0021501 | 0 | 0 |  | 1 | TRUE | wye
88 | LV_5587-10_0_4_load_109 | 124 | 0.0075097 | 0.0018821 | 0 | 0 |  | 1 | TRUE | wye
89 | LV_5587-10_0_4_load_91 | 125 | 0.0033891 | 0.00084938 | 0 | 0 |  | 1 | TRUE | wye
90 | LV_5587-10_0_4_load_92 | 126 | 0.0042694 | 0.00107 | 0 | 0 |  | 1 | TRUE | wye
91 | LV_5587-10_0_4_load_96 | 128 | 0.0055554 | 0.0013923 | 0 | 0 |  | 1 | TRUE | wye
92 | LV_5587-10_0_4_load_97 | 131 | 0.0013312 | 0.00033364 | 0 | 0 |  | 1 | TRUE | wye
93 | LV_5587-10_0_4_load_131 | 132 | 0.0054267 | 0.0013601 | 0 | 0 |  | 1 | TRUE | wye
94 | LV_5587-10_0_4_load_102 | 134 | 0.0029017 | 0.00072723 | 0 | 0 |  | 1 | TRUE | wye
95 | LV_5587-10_0_4_load_101 | 135 | 0.0020636 | 0.00051718 | 0 | 0 |  | 1 | TRUE | wye
96 | LV_5587-10_0_4_load_105 | 137 | 0.0056234 | 0.0014094 | 0 | 0 |  | 1 | TRUE | wye
97 | LV_5587-10_0_4_load_161 | 138 | 0.0015924 | 0.0003991 | 0 | 0 |  | 1 | TRUE | wye
98 | LV_5587-10_0_4_load_169 | 139 | 0.0015984 | 0.0004006 | 0 | 0 |  | 1 | TRUE | wye
99 | LV_5587-10_0_4_load_153 | 140 | 0.0023201 | 0.00058147 | 0 | 0 |  | 1 | TRUE | wye
100 | LV_5587-10_0_4_load_151 | 141 | 0.0023622 | 0.00059203 | 0 | 0 |  | 1 | TRUE | wye
101 | LV_5587-10_0_4_load_159 | 142 | 0.0015192 | 0.00038074 | 0 | 0 |  | 1 | TRUE | wye
102 | LV_5587-10_0_4_load_111 | 144 | 0.0030402 | 0.00076196 | 0 | 0 |  | 1 | TRUE | wye
103 | LV_5587-10_0_4_load_118 | 146 | 0.0030099 | 0.00075434 | 0 | 0 |  | 1 | TRUE | wye
104 | LV_5587-10_0_4_load_114 | 147 | 0.0028347 | 0.00071044 | 0 | 0 |  | 1 | TRUE | wye
105 | LV_5587-10_0_4_load_113 | 148 | 0.0032032 | 0.00080279 | 0 | 0 |  | 1 | TRUE | wye
106 | LV_5587-10_0_4_load_116 | 149 | 0.0039861 | 0.00099901 | 0 | 0 |  | 1 | TRUE | wye
107 | LV_5587-10_0_4_load_148 | 150 | 0.0013294 | 0.00033317 | 0 | 0 |  | 1 | TRUE | wye
108 | LV_5587-10_0_4_load_149 | 151 | 0.0081729 | 0.0020483 | 0 | 0 |  | 1 | TRUE | wye
109 | LV_5587-10_0_4_load_130 | 152 | 0.0053333 | 0.0013366 | 0 | 0 |  | 1 | TRUE | wye
110 | LV_5587-10_0_4_load_132 | 153 | 0.0041395 | 0.0010374 | 0 | 0 |  | 1 | TRUE | wye
111 | LV_5587-10_0_4_load_133 | 154 | 0.0030767 | 0.0007711 | 0 | 0 |  | 1 | TRUE | wye
112 | LV_5587-10_0_4_load_140 | 155 | 0.0027455 | 0.00068808 | 0 | 0 |  | 1 | TRUE | wye
113 | LV_5587-10_0_4_load_141 | 156 | 0.0079205 | 0.0019851 | 0 | 0 |  | 1 | TRUE | wye
114 | LV_5587-10_0_4_load_142 | 157 | 0.0040366 | 0.0010117 | 0 | 0 |  | 1 | TRUE | wye
115 | LV_5587-10_0_4_load_144 | 158 | 0.0015803 | 0.00039605 | 0 | 0 |  | 1 | TRUE | wye
116 | LV_5587-10_0_4_load_146 | 159 | 0.0054456 | 0.0013648 | 0 | 0 |  | 1 | TRUE | wye
117 | LV_5587-10_0_4_load_134 | 162 | 0.0020364 | 0.00051037 | 0 | 0 |  | 1 | TRUE | wye
118 | LV_5587-10_0_4_load_138 | 164 | 0.0039633 | 0.00099331 | 0 | 0 |  | 1 | TRUE | wye
119 | LV_5587-10_0_4_load_139 | 165 | 0.0043602 | 0.0010928 | 0 | 0 |  | 1 | TRUE | wye
120 | LV_5587-10_0_4_load_155 | 166 | 0.0010059 | 0.0002521 | 0 | 0 |  | 1 | TRUE | wye
121 | LV_5587-10_0_4_load_154 | 167 | 0.0026006 | 0.00065177 | 0 | 0 |  | 1 | TRUE | wye
122 | LV_5587-10_0_4_load_147 | 168 | 0.0034123 | 0.0008552 | 0 | 0 |  | 1 | TRUE | wye
123 | LV_5587-10_0_4_load_152 | 169 | 0.00061933 | 0.00015522 | 0 | 0 |  | 1 | TRUE | wye
124 | LV_5587-10_0_4_load_143 | 170 | 0.003933 | 0.00098571 | 0 | 0 |  | 1 | TRUE | wye
125 | LV_5587-10_0_4_load_145 | 171 | 0.0058548 | 0.0014674 | 0 | 0 |  | 1 | TRUE | wye
126 | LV_5587-10_0_4_load_183 | 172 | 0.0049546 | 0.0012418 | 0 | 0 |  | 1 | TRUE | wye
127 | LV_5587-10_0_4_load_157 | 173 | 0.0012266 | 0.00030741 | 0 | 0 |  | 1 | TRUE | wye
128 | LV_5587-10_0_4_load_158 | 174 | 0.0011459 | 0.00028718 | 0 | 0 |  | 1 | TRUE | wye
129 | LV_5587-10_0_4_load_160 | 175 | 0.0014886 | 0.00037308 | 0 | 0 |  | 1 | TRUE | wye
130 | LV_5587-10_0_4_load_162 | 176 | 0.0015623 | 0.00039154 | 0 | 0 |  | 1 | TRUE | wye
131 | LV_5587-10_0_4_load_163 | 177 | 0.0017719 | 0.00044407 | 0 | 0 |  | 1 | TRUE | wye
132 | LV_5587-10_0_4_load_165 | 178 | 0.0016409 | 0.00041125 | 0 | 0 |  | 1 | TRUE | wye
133 | LV_5587-10_0_4_load_167 | 179 | 0.0016828 | 0.00042176 | 0 | 0 |  | 1 | TRUE | wye
134 | LV_5587-10_0_4_load_175 | 180 | 0.0017879 | 0.00044808 | 0 | 0 |  | 1 | TRUE | wye

## ext_grid
| name | bus | vm_pu | va_degree | slack_weight | in_service
0 |  | 124 | 1 | 0 | 1 | TRUE

## line
| name | std_type | from_bus | to_bus | length_km | r_ohm_per_km | x_ohm_per_km | c_nf_per_km | g_us_per_km | max_i_ka | df | parallel | type | in_service
0 | LV_5587-10_0_4_line_0 |  | 0 | 1 | 0.011855 | 0.125 | 0.08 | 261 | 0 | 0.364 | 1 | 1 | cs | TRUE
1 | LV_5587-10_0_4_line_1 |  | 1 | 2 | 0.039403 | 0.125 | 0.08 | 261 | 0 | 0.364 | 1 | 1 | cs | TRUE
2 | LV_5587-10_0_4_line_2 |  | 1 | 3 | 0.028352 | 0.125 | 0.08 | 261 | 0 | 0.364 | 1 | 1 | cs | TRUE
3 | LV_5587-10_0_4_line_3 |  | 2 | 5 | 0.027655 | 0.125 | 0.08 | 261 | 0 | 0.364 | 1 | 1 | cs | TRUE
4 | LV_5587-10_0_4_line_4 |  | 3 | 4 | 0.024537 | 0.125 | 0.08 | 261 | 0 | 0.364 | 1 | 1 | cs | TRUE
5 | LV_5587-10_0_4_line_5 |  | 5 | 6 | 0.029262 | 0.125 | 0.08 | 261 | 0 | 0.364 | 1 | 1 | cs | TRUE
6 | LV_5587-10_0_4_line_6 |  | 6 | 16 | 0.00026067 | 0.125 | 0.08 | 261 | 0 | 0.364 | 1 | 1 | cs | TRUE
7 | LV_5587-10_0_4_line_7 |  | 7 | 8 | 0.03857 | 0.125 | 0.08 | 261 | 0 | 0.364 | 1 | 1 | cs | TRUE
8 | LV_5587-10_0_4_line_8 |  | 8 | 9 | 0.009067 | 0.125 | 0.08 | 261 | 0 | 0.364 | 1 | 1 | cs | TRUE
9 | LV_5587-10_0_4_line_9 |  | 8 | 10 | 0.012275 | 0.125 | 0.08 | 261 | 0 | 0.364 | 1 | 1 | cs | TRUE
10 | LV_5587-10_0_4_line_10 |  | 10 | 131 | 0.012314 | 0.125 | 0.08 | 261 | 0 | 0.364 | 1 | 1 | cs | TRUE
11 | LV_5587-10_0_4_line_11 |  | 11 | 12 | 0.010951 | 0.125 | 0.08 | 261 | 0 | 0.364 | 1 | 1 | cs | TRUE
12 | LV_5587-10_0_4_line_12 |  | 12 | 13 | 0.027213 | 0.125 | 0.08 | 261 | 0 | 0.364 | 1 | 1 | cs | TRUE
13 | LV_5587-10_0_4_line_13 |  | 13 | 14 | 0.030262 | 0.125 | 0.08 | 261 | 0 | 0.364 | 1 | 1 | cs | TRUE
14 | LV_5587-10_0_4_line_14 |  | 14 | 15 | 0.020938 | 0.125 | 0.08 | 261 | 0 | 0.364 | 1 | 1 | cs | TRUE
15 | LV_5587-10_0_4_line_15 |  | 15 | 178 | 0.0081862 | 0.125 | 0.08 | 261 | 0 | 0.364 | 1 | 1 | cs | TRUE
16 | LV_5587-10_0_4_line_16 |  | 16 | 17 | 0.030494 | 0.125 | 0.08 | 261 | 0 | 0.364 | 1 | 1 | cs | TRUE
17 | LV_5587-10_0_4_line_17 |  | 17 | 18 | 0.019391 | 0.125 | 0.08 | 261 | 0 | 0.364 | 1 | 1 | cs | TRUE
18 | LV_5587-10_0_4_line_18 |  | 18 | 114 | 0.023749 | 0.125 | 0.08 | 261 | 0 | 0.364 | 1 | 1 | cs | TRUE
19 | LV_5587-10_0_4_line_19 |  | 19 | 20 | 0.011818 | 0.125 | 0.08 | 261 | 0 | 0.364 | 1 | 1 | cs | TRUE
20 | LV_5587-10_0_4_line_20 |  | 20 | 21 | 0.010258 | 0.125 | 0.08 | 261 | 0 | 0.364 | 1 | 1 | cs | TRUE
21 | LV_5587-10_0_4_line_21 |  | 21 | 22 | 0.0046515 | 0.125 | 0.08 | 261 | 0 | 0.364 | 1 | 3 | cs | TRUE
22 | LV_5587-10_0_4_line_22 |  | 21 | 23 | 0.036594 | 0.125 | 0.08 | 261 | 0 | 0.364 | 1 | 3 | cs | TRUE
23 | LV_5587-10_0_4_line_23 |  | 22 | 24 | 0.038075 | 0.125 | 0.08 | 261 | 0 | 0.364 | 1 | 3 | cs | TRUE
24 | LV_5587-10_0_4_line_24 |  | 23 | 25 | 0.022957 | 0.125 | 0.08 | 261 | 0 | 0.364 | 1 | 3 | cs | TRUE
25 | LV_5587-10_0_4_line_25 |  | 24 | 74 | 0.033703 | 0.125 | 0.08 | 261 | 0 | 0.364 | 1 | 3 | cs | TRUE
26 | LV_5587-10_0_4_line_26 |  | 25 | 71 | 0.01524 | 0.125 | 0.08 | 261 | 0 | 0.364 | 1 | 1 | cs | TRUE
27 | LV_5587-10_0_4_line_27 |  | 25 | 59 | 0.030037 | 0.125 | 0.08 | 261 | 0 | 0.364 | 1 | 3 | cs | TRUE
28 | LV_5587-10_0_4_line_28 |  | 26 | 27 | 0.013739 | 0.125 | 0.08 | 261 | 0 | 0.364 | 1 | 3 | cs | TRUE
29 | LV_5587-10_0_4_line_29 |  | 26 | 28 | 0.012152 | 0.125 | 0.08 | 261 | 0 | 0.364 | 1 | 3 | cs | TRUE
30 | LV_5587-10_0_4_line_30 |  | 27 | 29 | 0.01265 | 0.125 | 0.08 | 261 | 0 | 0.364 | 1 | 3 | cs | TRUE
31 | LV_5587-10_0_4_line_31 |  | 28 | 30 | 0.0084806 | 0.125 | 0.08 | 261 | 0 | 0.364 | 1 | 2 | cs | TRUE
32 | LV_5587-10_0_4_line_32 |  | 29 | 31 | 0.0099798 | 0.125 | 0.08 | 261 | 0 | 0.364 | 1 | 3 | cs | TRUE
33 | LV_5587-10_0_4_line_33 |  | 30 | 32 | 0.025089 | 0.125 | 0.08 | 261 | 0 | 0.364 | 1 | 2 | cs | TRUE
34 | LV_5587-10_0_4_line_34 |  | 31 | 33 | 0.023914 | 0.125 | 0.08 | 261 | 0 | 0.364 | 1 | 3 | cs | TRUE
35 | LV_5587-10_0_4_line_35 |  | 32 | 34 | 0.01072 | 0.125 | 0.08 | 261 | 0 | 0.364 | 1 | 1 | cs | TRUE
36 | LV_5587-10_0_4_line_36 |  | 32 | 35 | 0.092902 | 0.125 | 0.08 | 261 | 0 | 0.364 | 1 | 1 | cs | TRUE
37 | LV_5587-10_0_4_line_37 |  | 33 | 59 | 0.021775 | 0.125 | 0.08 | 261 | 0 | 0.364 | 1 | 3 | cs | TRUE
38 | LV_5587-10_0_4_line_38 |  | 34 | 53 | 0.019094 | 0.125 | 0.08 | 261 | 0 | 0.364 | 1 | 1 | cs | TRUE
39 | LV_5587-10_0_4_line_39 |  | 35 | 54 | 0.0037684 | 0.125 | 0.08 | 261 | 0 | 0.364 | 1 | 1 | cs | TRUE
40 | LV_5587-10_0_4_line_40 |  | 36 | 37 | 0.020328 | 0.125 | 0.08 | 261 | 0 | 0.364 | 1 | 1 | cs | TRUE
41 | LV_5587-10_0_4_line_41 |  | 36 | 38 | 0.0051346 | 0.125 | 0.08 | 261 | 0 | 0.364 | 1 | 1 | cs | TRUE
42 | LV_5587-10_0_4_line_42 |  | 37 | 39 | 0.018374 | 0.125 | 0.08 | 261 | 0 | 0.364 | 1 | 1 | cs | TRUE
43 | LV_5587-10_0_4_line_43 |  | 39 | 40 | 0.022008 | 0.125 | 0.08 | 261 | 0 | 0.364 | 1 | 1 | cs | TRUE
44 | LV_5587-10_0_4_line_44 |  | 39 | 41 | 0.036373 | 0.125 | 0.08 | 261 | 0 | 0.364 | 1 | 1 | cs | TRUE
45 | LV_5587-10_0_4_line_45 |  | 39 | 42 | 0.014693 | 0.125 | 0.08 | 261 | 0 | 0.364 | 1 | 1 | cs | TRUE
46 | LV_5587-10_0_4_line_46 |  | 40 | 45 | 0.035501 | 0.125 | 0.08 | 261 | 0 | 0.364 | 1 | 1 | cs | TRUE
47 | LV_5587-10_0_4_line_47 |  | 41 | 43 | 0.024262 | 0.125 | 0.08 | 261 | 0 | 0.364 | 1 | 1 | cs | TRUE
48 | LV_5587-10_0_4_line_48 |  | 41 | 44 | 0.01983 | 0.125 | 0.08 | 261 | 0 | 0.364 | 1 | 1 | cs | TRUE
49 | LV_5587-10_0_4_line_49 |  | 42 | 46 | 0.025393 | 0.125 | 0.08 | 261 | 0 | 0.364 | 1 | 1 | cs | TRUE
50 | LV_5587-10_0_4_line_50 |  | 43 | 47 | 0.002507 | 0.125 | 0.08 | 261 | 0 | 0.364 | 1 | 1 | cs | TRUE
51 | LV_5587-10_0_4_line_51 |  | 45 | 51 | 0.013737 | 0.125 | 0.08 | 261 | 0 | 0.364 | 1 | 1 | cs | TRUE
52 | LV_5587-10_0_4_line_52 |  | 45 | 52 | 0.007221 | 0.125 | 0.08 | 261 | 0 | 0.364 | 1 | 1 | cs | TRUE
53 | LV_5587-10_0_4_line_53 |  | 46 | 48 | 0.01981 | 0.125 | 0.08 | 261 | 0 | 0.364 | 1 | 1 | cs | TRUE
54 | LV_5587-10_0_4_line_54 |  | 46 | 49 | 0.007613 | 0.125 | 0.08 | 261 | 0 | 0.364 | 1 | 1 | cs | TRUE
55 | LV_5587-10_0_4_line_55 |  | 49 | 50 | 0.0047441 | 0.125 | 0.08 | 261 | 0 | 0.364 | 1 | 1 | cs | TRUE
56 | LV_5587-10_0_4_line_56 |  | 52 | 149 | 0.031237 | 0.125 | 0.08 | 261 | 0 | 0.364 | 1 | 1 | cs | TRUE
57 | LV_5587-10_0_4_line_57 |  | 52 | 148 | 0.0065493 | 0.125 | 0.08 | 261 | 0 | 0.364 | 1 | 1 | cs | TRUE
58 | LV_5587-10_0_4_line_58 |  | 53 | 55 | 0.0091512 | 0.125 | 0.08 | 261 | 0 | 0.364 | 1 | 1 | cs | TRUE
59 | LV_5587-10_0_4_line_59 |  | 55 | 56 | 0.019907 | 0.125 | 0.08 | 261 | 0 | 0.364 | 1 | 1 | cs | TRUE
60 | LV_5587-10_0_4_line_60 |  | 56 | 57 | 0.027356 | 0.125 | 0.08 | 261 | 0 | 0.364 | 1 | 1 | cs | TRUE
61 | LV_5587-10_0_4_line_61 |  | 57 | 58 | 0.023882 | 0.125 | 0.08 | 261 | 0 | 0.364 | 1 | 1 | cs | TRUE
62 | LV_5587-10_0_4_line_62 |  | 58 | 62 | 0.033097 | 0.125 | 0.08 | 261 | 0 | 0.364 | 1 | 1 | cs | TRUE
63 | LV_5587-10_0_4_line_63 |  | 59 | 72 | 0.021083 | 0.125 | 0.08 | 261 | 0 | 0.364 | 1 | 1 | cs | TRUE
64 | LV_5587-10_0_4_line_64 |  | 59 | 73 | 0.00983 | 0.125 | 0.08 | 261 | 0 | 0.364 | 1 | 1 | cs | TRUE
65 | LV_5587-10_0_4_line_65 |  | 60 | 61 | 0.053191 | 0.125 | 0.08 | 261 | 0 | 0.364 | 1 | 1 | cs | TRUE
66 | LV_5587-10_0_4_line_66 |  | 60 | 62 | 0.00081463 | 0.125 | 0.08 | 261 | 0 | 0.364 | 1 | 1 | cs | TRUE
67 | LV_5587-10_0_4_line_67 |  | 61 | 63 | 0.023581 | 0.125 | 0.08 | 261 | 0 | 0.364 | 1 | 1 | cs | TRUE
68 | LV_5587-10_0_4_line_68 |  | 61 | 64 | 0.012124 | 0.125 | 0.08 | 261 | 0 | 0.364 | 1 | 1 | cs | TRUE
69 | LV_5587-10_0_4_line_69 |  | 62 | 65 | 0.01221 | 0.125 | 0.08 | 261 | 0 | 0.364 | 1 | 1 | cs | TRUE
70 | LV_5587-10_0_4_line_70 |  | 63 | 66 | 0.006342 | 0.125 | 0.08 | 261 | 0 | 0.364 | 1 | 1 | cs | TRUE
71 | LV_5587-10_0_4_line_71 |  | 63 | 67 | 0.0034613 | 0.125 | 0.08 | 261 | 0 | 0.364 | 1 | 1 | cs | TRUE
72 | LV_5587-10_0_4_line_72 |  | 64 | 68 | 0.033223 | 0.125 | 0.08 | 261 | 0 | 0.364 | 1 | 1 | cs | TRUE
73 | LV_5587-10_0_4_line_73 |  | 67 | 69 | 0.030703 | 0.125 | 0.08 | 261 | 0 | 0.364 | 1 | 1 | cs | TRUE
74 | LV_5587-10_0_4_line_74 |  | 68 | 70 | 0.059836 | 0.125 | 0.08 | 261 | 0 | 0.364 | 1 | 1 | cs | TRUE
75 | LV_5587-10_0_4_line_75 |  | 69 | 180 | 0.005839 | 0.125 | 0.08 | 261 | 0 | 0.364 | 1 | 1 | cs | TRUE
76 | LV_5587-10_0_4_line_76 |  | 69 | 172 | 0.044585 | 0.125 | 0.08 | 261 | 0 | 0.364 | 1 | 1 | cs | TRUE
77 | LV_5587-10_0_4_line_77 |  | 73 | 75 | 0.022279 | 0.125 | 0.08 | 261 | 0 | 0.364 | 1 | 1 | cs | TRUE
78 | LV_5587-10_0_4_line_78 |  | 73 | 76 | 0.0022522 | 0.125 | 0.08 | 261 | 0 | 0.364 | 1 | 1 | cs | TRUE
79 | LV_5587-10_0_4_line_79 |  | 74 | 84 | 0.0091149 | 0.125 | 0.08 | 261 | 0 | 0.364 | 1 | 3 | cs | TRUE
80 | LV_5587-10_0_4_line_80 |  | 76 | 93 | 0.03068 | 0.125 | 0.08 | 261 | 0 | 0.364 | 1 | 1 | cs | TRUE
81 | LV_5587-10_0_4_line_81 |  | 77 | 78 | 0.0077653 | 0.125 | 0.08 | 261 | 0 | 0.364 | 1 | 1 | cs | TRUE
82 | LV_5587-10_0_4_line_82 |  | 77 | 79 | 0.043216 | 0.125 | 0.08 | 261 | 0 | 0.364 | 1 | 1 | cs | TRUE
83 | LV_5587-10_0_4_line_83 |  | 79 | 80 | 0.0076735 | 0.125 | 0.08 | 261 | 0 | 0.364 | 1 | 1 | cs | TRUE
84 | LV_5587-10_0_4_line_84 |  | 80 | 81 | 0.014342 | 0.125 | 0.08 | 261 | 0 | 0.364 | 1 | 1 | cs | TRUE
85 | LV_5587-10_0_4_line_85 |  | 81 | 82 | 0.011865 | 0.125 | 0.08 | 261 | 0 | 0.364 | 1 | 3 | cs | TRUE
86 | LV_5587-10_0_4_line_86 |  | 81 | 83 | 0.018969 | 0.125 | 0.08 | 261 | 0 | 0.364 | 1 | 3 | cs | TRUE
87 | LV_5587-10_0_4_line_87 |  | 82 | 119 | 0.015477 | 0.125 | 0.08 | 261 | 0 | 0.364 | 1 | 1 | cs | TRUE
88 | LV_5587-10_0_4_line_88 |  | 82 | 120 | 0.015873 | 0.125 | 0.08 | 261 | 0 | 0.364 | 1 | 3 | cs | TRUE
89 | LV_5587-10_0_4_line_89 |  | 82 | 115 | 0.018099 | 0.125 | 0.08 | 261 | 0 | 0.364 | 1 | 3 | cs | TRUE
90 | LV_5587-10_0_4_line_90 |  | 83 | 113 | 0.050348 | 0.125 | 0.08 | 261 | 0 | 0.364 | 1 | 3 | cs | TRUE
91 | LV_5587-10_0_4_line_91 |  | 84 | 85 | 0.01897 | 0.125 | 0.08 | 261 | 0 | 0.364 | 1 | 1 | cs | TRUE
92 | LV_5587-10_0_4_line_92 |  | 84 | 86 | 0.008615 | 0.125 | 0.08 | 261 | 0 | 0.364 | 1 | 3 | cs | TRUE
93 | LV_5587-10_0_4_line_93 |  | 86 | 87 | 0.008024 | 0.125 | 0.08 | 261 | 0 | 0.364 | 1 | 3 | cs | TRUE
94 | LV_5587-10_0_4_line_94 |  | 86 | 88 | 0.028655 | 0.125 | 0.08 | 261 | 0 | 0.364 | 1 | 1 | cs | TRUE
95 | LV_5587-10_0_4_line_95 |  | 87 | 89 | 0.005653 | 0.125 | 0.08 | 261 | 0 | 0.364 | 1 | 1 | cs | TRUE
96 | LV_5587-10_0_4_line_96 |  | 87 | 90 | 0.027027 | 0.125 | 0.08 | 261 | 0 | 0.364 | 1 | 3 | cs | TRUE
97 | LV_5587-10_0_4_line_97 |  | 90 | 111 | 0.01739 | 0.125 | 0.08 | 261 | 0 | 0.364 | 1 | 3 | cs | TRUE
98 | LV_5587-10_0_4_line_98 |  | 91 | 92 | 0.046855 | 0.125 | 0.08 | 261 | 0 | 0.364 | 1 | 1 | cs | TRUE
99 | LV_5587-10_0_4_line_99 |  | 91 | 93 | 0.0068143 | 0.125 | 0.08 | 261 | 0 | 0.364 | 1 | 1 | cs | TRUE
100 | LV_5587-10_0_4_line_100 |  | 94 | 95 | 0.028005 | 0.125 | 0.08 | 261 | 0 | 0.364 | 1 | 1 | cs | TRUE
101 | LV_5587-10_0_4_line_101 |  | 94 | 96 | 0.0080731 | 0.125 | 0.08 | 261 | 0 | 0.364 | 1 | 1 | cs | TRUE
102 | LV_5587-10_0_4_line_102 |  | 95 | 97 | 0.016733 | 0.125 | 0.08 | 261 | 0 | 0.364 | 1 | 1 | cs | TRUE
103 | LV_5587-10_0_4_line_103 |  | 96 | 98 | 0.0092036 | 0.125 | 0.08 | 261 | 0 | 0.364 | 1 | 1 | cs | TRUE
104 | LV_5587-10_0_4_line_104 |  | 97 | 99 | 0.0053878 | 0.125 | 0.08 | 261 | 0 | 0.364 | 1 | 1 | cs | TRUE
105 | LV_5587-10_0_4_line_105 |  | 97 | 100 | 0.016064 | 0.125 | 0.08 | 261 | 0 | 0.364 | 1 | 1 | cs | TRUE
106 | LV_5587-10_0_4_line_106 |  | 99 | 101 | 0.049198 | 0.125 | 0.08 | 261 | 0 | 0.364 | 1 | 1 | cs | TRUE
107 | LV_5587-10_0_4_line_107 |  | 100 | 102 | 0.033007 | 0.125 | 0.08 | 261 | 0 | 0.364 | 1 | 1 | cs | TRUE
108 | LV_5587-10_0_4_line_108 |  | 100 | 103 | 0.018745 | 0.125 | 0.08 | 261 | 0 | 0.364 | 1 | 1 | cs | TRUE
109 | LV_5587-10_0_4_line_109 |  | 101 | 105 | 0.036571 | 0.125 | 0.08 | 261 | 0 | 0.364 | 1 | 1 | cs | TRUE
110 | LV_5587-10_0_4_line_110 |  | 102 | 109 | 0.0027465 | 0.125 | 0.08 | 261 | 0 | 0.364 | 1 | 1 | cs | TRUE
111 | LV_5587-10_0_4_line_111 |  | 104 | 105 | 0.0018889 | 0.125 | 0.08 | 261 | 0 | 0.364 | 1 | 1 | cs | TRUE
112 | LV_5587-10_0_4_line_112 |  | 104 | 106 | 0.0054349 | 0.125 | 0.08 | 261 | 0 | 0.364 | 1 | 1 | cs | TRUE
113 | LV_5587-10_0_4_line_113 |  | 106 | 107 | 0.053586 | 0.125 | 0.08 | 261 | 0 | 0.364 | 1 | 1 | cs | TRUE
114 | LV_5587-10_0_4_line_114 |  | 108 | 109 | 0.033428 | 0.125 | 0.08 | 261 | 0 | 0.364 | 1 | 1 | cs | TRUE
115 | LV_5587-10_0_4_line_115 |  | 108 | 110 | 0.013723 | 0.125 | 0.08 | 261 | 0 | 0.364 | 1 | 1 | cs | TRUE
116 | LV_5587-10_0_4_line_116 |  | 110 | 111 | 0.0011111 | 0.125 | 0.08 | 261 | 0 | 0.364 | 1 | 3 | cs | TRUE
117 | LV_5587-10_0_4_line_117 |  | 110 | 112 | 0.02699 | 0.125 | 0.08 | 261 | 0 | 0.364 | 1 | 3 | cs | TRUE
118 | LV_5587-10_0_4_line_118 |  | 112 | 113 | 0.0016518 | 0.125 | 0.08 | 261 | 0 | 0.364 | 1 | 3 | cs | TRUE
119 | LV_5587-10_0_4_line_119 |  | 114 | 115 | 0.01885 | 0.125 | 0.08 | 261 | 0 | 0.364 | 1 | 1 | cs | TRUE
120 | LV_5587-10_0_4_line_120 |  | 115 | 116 | 0.007421 | 0.125 | 0.08 | 261 | 0 | 0.364 | 1 | 3 | cs | TRUE
121 | LV_5587-10_0_4_line_121 |  | 116 | 117 | 0.00654 | 0.125 | 0.08 | 261 | 0 | 0.364 | 1 | 1 | cs | TRUE
122 | LV_5587-10_0_4_line_122 |  | 116 | 118 | 0.028524 | 0.125 | 0.08 | 261 | 0 | 0.364 | 1 | 3 | cs | TRUE
123 | LV_5587-10_0_4_line_123 |  | 118 | 122 | 0.007943 | 0.125 | 0.08 | 261 | 0 | 0.364 | 1 | 1 | cs | TRUE
124 | LV_5587-10_0_4_line_124 |  | 118 | 123 | 0.021783 | 0.125 | 0.08 | 261 | 0 | 0.364 | 1 | 3 | cs | TRUE
125 | LV_5587-10_0_4_line_125 |  | 120 | 121 | 0.027082 | 0.125 | 0.08 | 261 | 0 | 0.364 | 1 | 3 | cs | TRUE
126 | LV_5587-10_0_4_line_126 |  | 121 | 124 | 0.019322 | 0.125 | 0.08 | 261 | 0 | 0.364 | 1 | 3 | cs | TRUE
127 | LV_5587-10_0_4_line_127 |  | 123 | 128 | 0.023386 | 0.125 | 0.08 | 261 | 0 | 0.364 | 1 | 1 | cs | TRUE
128 | LV_5587-10_0_4_line_128 |  | 123 | 125 | 0.020906 | 0.125 | 0.08 | 261 | 0 | 0.364 | 1 | 3 | cs | TRUE
129 | LV_5587-10_0_4_line_129 |  | 124 | 144 | 0.0041703 | 0.125 | 0.08 | 261 | 0 | 0.364 | 1 | 1 | cs | TRUE
130 | LV_5587-10_0_4_line_130 |  | 125 | 126 | 0.0088651 | 0.125 | 0.08 | 261 | 0 | 0.364 | 1 | 3 | cs | TRUE
131 | LV_5587-10_0_4_line_131 |  | 126 | 127 | 0.025825 | 0.125 | 0.08 | 261 | 0 | 0.364 | 1 | 3 | cs | TRUE
132 | LV_5587-10_0_4_line_132 |  | 127 | 129 | 0.021111 | 0.125 | 0.08 | 261 | 0 | 0.364 | 1 | 1 | cs | TRUE
133 | LV_5587-10_0_4_line_133 |  | 127 | 130 | 0.038418 | 0.125 | 0.08 | 261 | 0 | 0.364 | 1 | 2 | cs | TRUE
134 | LV_5587-10_0_4_line_134 |  | 128 | 131 | 0.020729 | 0.125 | 0.08 | 261 | 0 | 0.364 | 1 | 1 | cs | TRUE
135 | LV_5587-10_0_4_line_135 |  | 129 | 132 | 0.023054 | 0.125 | 0.08 | 261 | 0 | 0.364 | 1 | 1 | cs | TRUE
136 | LV_5587-10_0_4_line_136 |  | 130 | 133 | 0.016863 | 0.125 | 0.08 | 261 | 0 | 0.364 | 1 | 1 | cs | TRUE
137 | LV_5587-10_0_4_line_137 |  | 130 | 134 | 0.011261 | 0.125 | 0.08 | 261 | 0 | 0.364 | 1 | 1 | cs | TRUE
138 | LV_5587-10_0_4_line_138 |  | 132 | 152 | 0.029519 | 0.125 | 0.08 | 261 | 0 | 0.364 | 1 | 1 | cs | TRUE
139 | LV_5587-10_0_4_line_139 |  | 133 | 138 | 0.010011 | 0.125 | 0.08 | 261 | 0 | 0.364 | 1 | 1 | cs | TRUE
140 | LV_5587-10_0_4_line_140 |  | 133 | 139 | 0.040724 | 0.125 | 0.08 | 261 | 0 | 0.364 | 1 | 1 | cs | TRUE
141 | LV_5587-10_0_4_line_141 |  | 134 | 135 | 0.027545 | 0.125 | 0.08 | 261 | 0 | 0.364 | 1 | 1 | cs | TRUE
142 | LV_5587-10_0_4_line_142 |  | 135 | 136 | 0.02358 | 0.125 | 0.08 | 261 | 0 | 0.364 | 1 | 1 | cs | TRUE
143 | LV_5587-10_0_4_line_143 |  | 136 | 137 | 0.049432 | 0.125 | 0.08 | 261 | 0 | 0.364 | 1 | 1 | cs | TRUE
144 | LV_5587-10_0_4_line_144 |  | 138 | 142 | 0.007722 | 0.125 | 0.08 | 261 | 0 | 0.364 | 1 | 1 | cs | TRUE
145 | LV_5587-10_0_4_line_145 |  | 139 | 143 | 0.0066229 | 0.125 | 0.08 | 261 | 0 | 0.364 | 1 | 1 | cs | TRUE
146 | LV_5587-10_0_4_line_146 |  | 140 | 141 | 0.028029 | 0.125 | 0.08 | 261 | 0 | 0.364 | 1 | 1 | cs | TRUE
147 | LV_5587-10_0_4_line_147 |  | 141 | 169 | 0.0083955 | 0.125 | 0.08 | 261 | 0 | 0.364 | 1 | 1 | cs | TRUE
148 | LV_5587-10_0_4_line_148 |  | 142 | 173 | 0.0094861 | 0.125 | 0.08 | 261 | 0 | 0.364 | 1 | 1 | cs | TRUE
149 | LV_5587-10_0_4_line_149 |  | 143 | 179 | 0.011981 | 0.125 | 0.08 | 261 | 0 | 0.364 | 1 | 1 | cs | TRUE
150 | LV_5587-10_0_4_line_150 |  | 144 | 145 | 0.024115 | 0.125 | 0.08 | 261 | 0 | 0.364 | 1 | 1 | cs | TRUE
151 | LV_5587-10_0_4_line_151 |  | 145 | 146 | 0.008921 | 0.125 | 0.08 | 261 | 0 | 0.364 | 1 | 1 | cs | TRUE
152 | LV_5587-10_0_4_line_152 |  | 145 | 147 | 0.0013065 | 0.125 | 0.08 | 261 | 0 | 0.364 | 1 | 1 | cs | TRUE
153 | LV_5587-10_0_4_line_153 |  | 147 | 148 | 0.023376 | 0.125 | 0.08 | 261 | 0 | 0.364 | 1 | 1 | cs | TRUE
154 | LV_5587-10_0_4_line_154 |  | 149 | 150 | 0.0086461 | 0.125 | 0.08 | 261 | 0 | 0.364 | 1 | 1 | cs | TRUE
155 | LV_5587-10_0_4_line_155 |  | 150 | 151 | 0.001777 | 0.125 | 0.08 | 261 | 0 | 0.364 | 1 | 1 | cs | TRUE
156 | LV_5587-10_0_4_line_156 |  | 151 | 171 | 0.042275 | 0.125 | 0.08 | 261 | 0 | 0.364 | 1 | 1 | cs | TRUE
157 | LV_5587-10_0_4_line_157 |  | 152 | 153 | 0.030855 | 0.125 | 0.08 | 261 | 0 | 0.364 | 1 | 1 | cs | TRUE
158 | LV_5587-10_0_4_line_158 |  | 153 | 154 | 0.033095 | 0.125 | 0.08 | 261 | 0 | 0.364 | 1 | 1 | cs | TRUE
159 | LV_5587-10_0_4_line_159 |  | 154 | 160 | 0.017355 | 0.125 | 0.08 | 261 | 0 | 0.364 | 1 | 1 | cs | TRUE
160 | LV_5587-10_0_4_line_160 |  | 155 | 156 | 0.019609 | 0.125 | 0.08 | 261 | 0 | 0.364 | 1 | 1 | cs | TRUE
161 | LV_5587-10_0_4_line_161 |  | 155 | 157 | 0.0049061 | 0.125 | 0.08 | 261 | 0 | 0.364 | 1 | 1 | cs | TRUE
162 | LV_5587-10_0_4_line_162 |  | 156 | 170 | 0.0049058 | 0.125 | 0.08 | 261 | 0 | 0.364 | 1 | 1 | cs | TRUE
163 | LV_5587-10_0_4_line_163 |  | 157 | 158 | 0.0080139 | 0.125 | 0.08 | 261 | 0 | 0.364 | 1 | 1 | cs | TRUE
164 | LV_5587-10_0_4_line_164 |  | 158 | 159 | 0.006689 | 0.125 | 0.08 | 261 | 0 | 0.364 | 1 | 1 | cs | TRUE
165 | LV_5587-10_0_4_line_165 |  | 160 | 161 | 0.050238 | 0.125 | 0.08 | 261 | 0 | 0.364 | 1 | 1 | cs | TRUE
166 | LV_5587-10_0_4_line_166 |  | 160 | 162 | 0.016403 | 0.125 | 0.08 | 261 | 0 | 0.364 | 1 | 1 | cs | TRUE
167 | LV_5587-10_0_4_line_167 |  | 161 | 166 | 0.012322 | 0.125 | 0.08 | 261 | 0 | 0.364 | 1 | 1 | cs | TRUE
168 | LV_5587-10_0_4_line_168 |  | 161 | 167 | 0.0028755 | 0.125 | 0.08 | 261 | 0 | 0.364 | 1 | 1 | cs | TRUE
169 | LV_5587-10_0_4_line_169 |  | 162 | 163 | 0.029721 | 0.125 | 0.08 | 261 | 0 | 0.364 | 1 | 1 | cs | TRUE
170 | LV_5587-10_0_4_line_170 |  | 163 | 164 | 0.011824 | 0.125 | 0.08 | 261 | 0 | 0.364 | 1 | 1 | cs | TRUE
171 | LV_5587-10_0_4_line_171 |  | 163 | 165 | 0.01046 | 0.125 | 0.08 | 261 | 0 | 0.364 | 1 | 1 | cs | TRUE
172 | LV_5587-10_0_4_line_172 |  | 165 | 168 | 0.028051 | 0.125 | 0.08 | 261 | 0 | 0.364 | 1 | 1 | cs | TRUE
173 | LV_5587-10_0_4_line_173 |  | 167 | 169 | 0.017014 | 0.125 | 0.08 | 261 | 0 | 0.364 | 1 | 1 | cs | TRUE
174 | LV_5587-10_0_4_line_174 |  | 170 | 171 | 0.018215 | 0.125 | 0.08 | 261 | 0 | 0.364 | 1 | 1 | cs | TRUE
175 | LV_5587-10_0_4_line_175 |  | 173 | 174 | 0.010168 | 0.125 | 0.08 | 261 | 0 | 0.364 | 1 | 1 | cs | TRUE
176 | LV_5587-10_0_4_line_176 |  | 174 | 175 | 0.0063869 | 0.125 | 0.08 | 261 | 0 | 0.364 | 1 | 1 | cs | TRUE
177 | LV_5587-10_0_4_line_177 |  | 175 | 176 | 0.026464 | 0.125 | 0.08 | 261 | 0 | 0.364 | 1 | 1 | cs | TRUE
178 | LV_5587-10_0_4_line_178 |  | 176 | 177 | 0.0068649 | 0.125 | 0.08 | 261 | 0 | 0.364 | 1 | 1 | cs | TRUE
179 | LV_5587-10_0_4_line_179 |  | 178 | 179 | 0.020404 | 0.125 | 0.08 | 261 | 0 | 0.364 | 1 | 1 | cs | TRUE

## trafo
| name | std_type | hv_bus | lv_bus | sn_mva | vn_hv_kv | vn_lv_kv | vk_percent | vkr_percent | pfe_kw | i0_percent | shift_degree | tap_side | tap_neutral | tap_min | tap_max | tap_step_percent | tap_step_degree | tap_pos | tap_phase_shifter | parallel | df | in_service
0 | LV_5587-10_0_4_trafo_109 | 0.63 MVA 20/0.4 kV | 181 | 124 | 0.63 | 20 | 0.4 | 6 | 1.206 | 1.65 | 0.2619 | 150 | hv | 0 | -2 | 2 | 2.5 | 0 | 0 | FALSE | 1 | 1 | TRUE

## line_geodata
| x0 | y0 | x1 | y1 | x2 | y2 | x3 | y3 | x4 | y4 | x5 | y5
0 | 2538558.2235 | 1155348.1129 | 2538568.2485 | 1155341.7859
1 | 2538558.2235 | 1155348.1129 | 2538554.0337 | 1155344.9429 | 2538538.1988 | 1155324.3826 | 2538533.9234 | 1155317.3447
2 | 2538542.2095 | 1155371.5088 | 2538558.2235 | 1155348.1129
3 | 2538509.4404 | 1155304.4852 | 2538533.9234 | 1155317.3447
4 | 2538542.2095 | 1155371.5088 | 2538564.7697 | 1155381.157
5 | 2538509.4404 | 1155304.4852 | 2538481.2787 | 1155312.4349
6 | 2538481.0279 | 1155312.5057 | 2538481.2787 | 1155312.4349
7 | 2538455.9572 | 1155384.2901 | 2538472.0444 | 1155374.0532 | 2538489.1752 | 1155365.362 | 2538489.4659 | 1155365.3275
8 | 2538455.9572 | 1155384.2901 | 2538452.3952 | 1155380.2578 | 2538451.6525 | 1155376.6412
9 | 2538455.9572 | 1155384.2901 | 2538445.8505 | 1155391.2975
10 | 2538445.8505 | 1155391.2975 | 2538440.0852 | 1155395.3031 | 2538434.815 | 1155395.804
11 | 2538516.8446 | 1155439.1905 | 2538527.2281 | 1155442.6696
12 | 2538491.0413 | 1155430.5449 | 2538516.8446 | 1155439.1905
13 | 2538493.2353 | 1155460.7277 | 2538491.0413 | 1155430.5449
14 | 2538493.2353 | 1155460.7277 | 2538488.8757 | 1155475.4137 | 2538484.4969 | 1155478.9338
15 | 2538484.4969 | 1155478.9338 | 2538478.1167 | 1155484.0629
16 | 2538451.6811 | 1155320.79 | 2538481.0279 | 1155312.5057
17 | 2538433.0192 | 1155326.0581 | 2538451.6811 | 1155320.79
18 | 2538410.1635 | 1155332.5099 | 2538433.0192 | 1155326.0581
19 | 2538301.9333 | 1155130.7541 | 2538297.6424 | 1155129.7198 | 2538293.5793 | 1155123.9695 | 2538293.5176 | 1155123.6114
20 | 2538301.9333 | 1155130.7541 | 2538306.3239 | 1155131.7985 | 2538312.0606 | 1155132.4511
21 | 2538312.0606 | 1155132.4511 | 2538316.1905 | 1155130.3109
22 | 2538312.0606 | 1155132.4511 | 2538300.2854 | 1155142.0883 | 2538293.2956 | 1155150.8648 | 2538287.9896 | 1155159.5271
23 | 2538347.9444 | 1155110.0929 | 2538341.1921 | 1155117.355 | 2538316.1905 | 1155130.3109
24 | 2538275.0078 | 1155178.3787 | 2538277.3087 | 1155176.1094 | 2538287.1623 | 1155160.8777 | 2538287.9896 | 1155159.5271
25 | 2538347.9444 | 1155110.0929 | 2538351.8019 | 1155122.7157 | 2538356.944 | 1155142.5649
26 | 2538266.5092 | 1155165.7258 | 2538273.3994 | 1155175.627 | 2538275.0078 | 1155178.3787
27 | 2538260.0574 | 1155195.4971 | 2538255.8261 | 1155189.0593 | 2538260.5447 | 1155187.6768 | 2538270.3606 | 1155182.9622 | 2538275.0078 | 1155178.3787
28 | 2538197.2754 | 1155203.4062 | 2538187.5172 | 1155208.183 | 2538185.3907 | 1155210.1174
29 | 2538176.4014 | 1155218.2944 | 2538185.3907 | 1155210.1174
30 | 2538197.2754 | 1155203.4062 | 2538206.2845 | 1155198.9961 | 2538208.8738 | 1155198.5984
31 | 2538176.4014 | 1155218.2944 | 2538171.2621 | 1155222.9694 | 2538170.629 | 1155224.3656
32 | 2538208.8738 | 1155198.5984 | 2538218.7379 | 1155197.083
33 | 2538160.7913 | 1155247.4117 | 2538162.0143 | 1155243.3645 | 2538170.629 | 1155224.3656
34 | 2538242.2087 | 1155192.5789 | 2538230.018 | 1155195.3502 | 2538218.7379 | 1155197.083
35 | 2538160.7913 | 1155247.4117 | 2538157.6904 | 1155257.673
36 | 2538160.7913 | 1155247.4117 | 2538076.1238 | 1155209.1727
37 | 2538242.2087 | 1155192.5789 | 2538249.2186 | 1155190.9838 | 2538255.8261 | 1155189.0593 | 2538260.0574 | 1155195.4971
38 | 2538152.9124 | 1155276.1474 | 2538155.3754 | 1155265.3337 | 2538157.6904 | 1155257.673
39 | 2538073.8133 | 1155212.1496 | 2538076.1238 | 1155209.1727
40 | 2538198.9092 | 1155314.1679 | 2538178.6371 | 1155315.6723
41 | 2538173.5166 | 1155316.0523 | 2538178.6371 | 1155315.6723
42 | 2538198.9092 | 1155314.1679 | 2538208.3966 | 1155314.0814 | 2538211.9354 | 1155313.6003 | 2538216.7602 | 1155311.3717
43 | 2538216.7602 | 1155311.3717 | 2538238.7479 | 1155310.4208
44 | 2538215.4352 | 1155340.6457 | 2538211.2339 | 1155325.9364 | 2538208.3966 | 1155314.0814 | 2538211.9354 | 1155313.6003 | 2538216.7602 | 1155311.3717
45 | 2538216.7602 | 1155311.3717 | 2538219.0738 | 1155296.8617
46 | 2538271.5356 | 1155303.2599 | 2538268.107 | 1155302.5281 | 2538257.8079 | 1155302.7451 | 2538252.8007 | 1155308.1217 | 2538246.1018 | 1155310.1027 | 2538238.7479 | 1155310.4208
47 | 2538215.4352 | 1155340.6457 | 2538234.6786 | 1155339.7474 | 2538239.6654 | 1155340.0765
48 | 2538215.4352 | 1155340.6457 | 2538213.8208 | 1155350.7344 | 2538211.0992 | 1155359.9538
49 | 2538223.0723 | 1155271.7853 | 2538219.0738 | 1155296.8617
50 | 2538242.1669 | 1155340.2416 | 2538239.6654 | 1155340.0765
51 | 2538269.2257 | 1155289.7208 | 2538271.5356 | 1155303.2599
52 | 2538271.5356 | 1155303.2599 | 2538278.6156 | 1155304.7769
53 | 2538223.0723 | 1155271.7853 | 2538242.8627 | 1155272.6752
54 | 2538223.0723 | 1155271.7853 | 2538215.5669 | 1155273.0611
55 | 2538210.8899 | 1155273.8561 | 2538215.5669 | 1155273.0611
56 | 2538278.6156 | 1155304.7769 | 2538281.6863 | 1155334.1391 | 2538281.841 | 1155335.8465
57 | 2538278.6156 | 1155304.7769 | 2538285.0198 | 1155306.1482
58 | 2538152.9124 | 1155276.1474 | 2538150.88 | 1155285.0701
59 | 2538150.88 | 1155285.0701 | 2538146.459 | 1155304.48
60 | 2538119.1253 | 1155304.0945 | 2538128.7403 | 1155303.7398 | 2538146.459 | 1155304.48
61 | 2538119.1253 | 1155304.0945 | 2538121.7446 | 1155316.3631 | 2538123.6471 | 1155327.5395
62 | 2538127.8126 | 1155360.369 | 2538124.3327 | 1155331.567 | 2538123.6471 | 1155327.5395
63 | 2538260.0574 | 1155195.4971 | 2538259.2254 | 1155204.0992 | 2538257.9949 | 1155216.4741
64 | 2538260.0574 | 1155195.4971 | 2538265.45 | 1155203.724
65 | 2538134.8685 | 1155413.9032 | 2538134.0068 | 1155405.4519 | 2538130.0012 | 1155378.4785 | 2538128.1065 | 1155362.834 | 2538127.9091 | 1155361.1779
66 | 2538127.8126 | 1155360.369 | 2538127.9091 | 1155361.1779
67 | 2538134.8685 | 1155413.9032 | 2538158.1665 | 1155417.9545
68 | 2538134.8685 | 1155413.9032 | 2538135.2609 | 1155417.7457 | 2538135.3419 | 1155424.115 | 2538135.3613 | 1155426.0047
69 | 2538127.8126 | 1155360.369 | 2538124.2893 | 1155366.0639 | 2538121.091 | 1155370.5549
70 | 2538158.1665 | 1155417.9545 | 2538160.49 | 1155423.856
71 | 2538158.1665 | 1155417.9545 | 2538161.5764 | 1155418.549
72 | 2538114.6897 | 1155434.1665 | 2538135.516 | 1155438.043 | 2538135.3613 | 1155426.0047
73 | 2538191.8227 | 1155423.8225 | 2538161.5764 | 1155418.549
74 | 2538114.6897 | 1155434.1665 | 2538060.2134 | 1155409.4143
75 | 2538191.8227 | 1155423.8225 | 2538193.5981 | 1155429.3851
76 | 2538191.8227 | 1155423.8225 | 2538234.5533 | 1155411.0985
77 | 2538265.45 | 1155203.724 | 2538264.2284 | 1155210.996 | 2538260.9184 | 1155225.5268
78 | 2538265.45 | 1155203.724 | 2538266.6223 | 1155205.647
79 | 2538359.2299 | 1155151.3885 | 2538356.944 | 1155142.5649
80 | 2538289.7562 | 1155223.3059 | 2538283.8577 | 1155221.4779 | 2538274.9863 | 1155218.0782 | 2538271.208 | 1155213.1699 | 2538266.6223 | 1155205.647
81 | 2538345.9068 | 1155269.2094 | 2538344.9012 | 1155261.5095
82 | 2538345.9068 | 1155269.2094 | 2538347.0105 | 1155277.6601 | 2538364.5452 | 1155300.0924 | 2538370.3417 | 1155302.3526
83 | 2538377.4909 | 1155305.1402 | 2538370.3417 | 1155302.3526
84 | 2538391.6075 | 1155307.6746 | 2538377.4909 | 1155305.1402 | 2538377.4909 | 1155305.1402
85 | 2538391.6075 | 1155307.6746 | 2538391.8595 | 1155319.534
86 | 2538391.6075 | 1155307.6746 | 2538391.2083 | 1155288.7103
87 | 2538407.3607 | 1155318.7191 | 2538391.8595 | 1155319.534
88 | 2538382.6171 | 1155324.8094 | 2538391.9945 | 1155325.9583 | 2538391.8595 | 1155319.534
89 | 2538391.8595 | 1155319.534 | 2538391.9945 | 1155325.9583 | 2538392.038 | 1155330.2046 | 2538392.0222 | 1155337.6311
90 | 2538391.2083 | 1155288.7103 | 2538391.1138 | 1155284.2225 | 2538385.99 | 1155255.8152 | 2538381.7738 | 1155239.3535
91 | 2538377.5007 | 1155146.0982 | 2538359.2299 | 1155151.3885
92 | 2538361.3942 | 1155159.7263 | 2538359.2299 | 1155151.3885
93 | 2538361.3942 | 1155159.7263 | 2538363.3839 | 1155167.499
94 | 2538361.3942 | 1155159.7263 | 2538344.2689 | 1155170.4967 | 2538336.6202 | 1155174.0275
95 | 2538368.8678 | 1155168.9325 | 2538363.3839 | 1155167.499
96 | 2538363.3839 | 1155167.499 | 2538370.0822 | 1155193.6832
97 | 2538370.0822 | 1155193.6832 | 2538374.392 | 1155210.5308
98 | 2538296.2651 | 1155225.3232 | 2538306.9812 | 1155228.6443 | 2538319.8195 | 1155252.3365 | 2538319.6861 | 1155261.0247
99 | 2538296.2651 | 1155225.3232 | 2538289.7562 | 1155223.3059
100 | 2538483.3583 | 1155227.9577 | 2538474.7684 | 1155201.3021
101 | 2538483.3583 | 1155227.9577 | 2538485.8345 | 1155235.6417
102 | 2538469.6359 | 1155185.3755 | 2538474.7684 | 1155201.3021
103 | 2538488.6574 | 1155244.4016 | 2538485.8345 | 1155235.6417
104 | 2538469.6359 | 1155185.3755 | 2538474.7585 | 1155183.7061
105 | 2538469.6359 | 1155185.3755 | 2538454.3229 | 1155190.3683
106 | 2538474.7585 | 1155183.7061 | 2538499.9256 | 1155175.5045 | 2538504.5749 | 1155179.3368 | 2538509.9865 | 1155195.1395
107 | 2538454.3229 | 1155190.3683 | 2538446.4792 | 1155192.9278 | 2538432.9512 | 1155193.211 | 2538422.2819 | 1155196.6997
108 | 2538454.3229 | 1155190.3683 | 2538448.8516 | 1155172.4397
109 | 2538521.8349 | 1155229.7383 | 2538509.9865 | 1155195.1395
110 | 2538422.2819 | 1155196.6997 | 2538419.6714 | 1155197.5533
111 | 2538522.4469 | 1155231.5253 | 2538521.8349 | 1155229.7383
112 | 2538524.2077 | 1155236.667 | 2538522.4469 | 1155231.5253
113 | 2538524.2077 | 1155236.667 | 2538576.4946 | 1155248.3943
114 | 2538387.8102 | 1155207.6605 | 2538399.4665 | 1155204.1601 | 2538419.6714 | 1155197.5533
115 | 2538374.6674 | 1155211.6073 | 2538387.8102 | 1155207.6605
116 | 2538374.6674 | 1155211.6073 | 2538374.392 | 1155210.5308
117 | 2538374.6674 | 1155211.6073 | 2538381.364 | 1155237.7533
118 | 2538381.364 | 1155237.7533 | 2538381.7738 | 1155239.3535
119 | 2538392.0222 | 1155337.6311 | 2538410.1635 | 1155332.5099
120 | 2538392.0222 | 1155337.6311 | 2538391.8604 | 1155345.0479
121 | 2538391.8604 | 1155345.0479 | 2538398.2863 | 1155346.3605
122 | 2538391.2555 | 1155373.5584 | 2538391.8604 | 1155345.0479
123 | 2538391.2555 | 1155373.5584 | 2538383.2973 | 1155373.9069
124 | 2538391.2555 | 1155373.5584 | 2538391.0794 | 1155381.8203 | 2538390.7885 | 1155395.3306
125 | 2538382.6171 | 1155324.8094 | 2538355.9939 | 1155319.8477
126 | 2538336.9992 | 1155316.3077 | 2538355.9939 | 1155319.8477
127 | 2538390.7885 | 1155395.3306 | 2538414.1483 | 1155396.4434
128 | 2538390.7885 | 1155395.3306 | 2538390.7861 | 1155407.8152 | 2538390.6643 | 1155416.236
129 | 2538332.8995 | 1155315.5437 | 2538336.9992 | 1155316.3077
130 | 2538390.6643 | 1155416.236 | 2538390.536 | 1155425.1002
131 | 2538390.1622 | 1155450.9227 | 2538390.536 | 1155425.1002
132 | 2538390.1622 | 1155450.9227 | 2538371.1823 | 1155460.278
133 | 2538390.1622 | 1155450.9227 | 2538390.2 | 1155469.5658 | 2538390.4028 | 1155489.33
134 | 2538434.815 | 1155395.804 | 2538423.4339 | 1155396.8857 | 2538414.1483 | 1155396.4434
135 | 2538371.1823 | 1155460.278 | 2538360.8034 | 1155465.3983 | 2538351.0712 | 1155471.4883
136 | 2538406.8422 | 1155493.2859 | 2538390.4028 | 1155489.33
137 | 2538390.4028 | 1155489.33 | 2538390.52 | 1155495.5211 | 2538390.6437 | 1155500.5888
138 | 2538326.0476 | 1155487.1469 | 2538351.0712 | 1155471.4883
139 | 2538406.8422 | 1155493.2859 | 2538414.5001 | 1155486.8377
140 | 2538406.8422 | 1155493.2859 | 2538446.4374 | 1155502.8054
141 | 2538391.3457 | 1155528.124 | 2538391.3002 | 1155527.4637 | 2538390.6437 | 1155500.5888
142 | 2538392.9672 | 1155551.6487 | 2538391.3457 | 1155528.124
143 | 2538392.9672 | 1155551.6487 | 2538413.458 | 1155551.2829 | 2538415.6798 | 1155522.4301
144 | 2538420.407 | 1155481.8639 | 2538414.5001 | 1155486.8377
145 | 2538452.8769 | 1155504.3535 | 2538446.4374 | 1155502.8054
146 | 2538314.234 | 1155557.0566 | 2538341.223 | 1155564.6217
147 | 2538314.234 | 1155557.0566 | 2538306.1501 | 1155554.7906
148 | 2538427.6633 | 1155475.7539 | 2538420.407 | 1155481.8639
149 | 2538452.8769 | 1155504.3535 | 2538462.2146 | 1155496.8468
150 | 2538309.1937 | 1155311.1219 | 2538324.9482 | 1155314.0618 | 2538332.8995 | 1155315.5437
151 | 2538309.1937 | 1155311.1219 | 2538308.0803 | 1155319.9715
152 | 2538309.1937 | 1155311.1219 | 2538307.9092 | 1155310.883
153 | 2538285.0198 | 1155306.1482 | 2538302.0004 | 1155309.784 | 2538307.9092 | 1155310.883
154 | 2538281.841 | 1155335.8465 | 2538282.6208 | 1155344.4573
155 | 2538280.8834 | 1155344.8309 | 2538282.6208 | 1155344.4573
156 | 2538280.8834 | 1155344.8309 | 2538279.6686 | 1155387.0886
157 | 2538326.0476 | 1155487.1469 | 2538299.8919 | 1155503.514
158 | 2538299.8919 | 1155503.514 | 2538271.8365 | 1155521.0698
159 | 2538257.1248 | 1155530.2757 | 2538271.8365 | 1155521.0698
160 | 2538310.6832 | 1155415.7945 | 2538308.5297 | 1155414.496 | 2538300.8485 | 1155410.4504 | 2538295.1979 | 1155404.2177
161 | 2538310.6832 | 1155415.7945 | 2538314.8846 | 1155418.3278
162 | 2538295.1979 | 1155404.2177 | 2538291.9029 | 1155400.5832
163 | 2538314.8846 | 1155418.3278 | 2538321.7475 | 1155422.4659
164 | 2538327.6792 | 1155425.5418 | 2538323.7034 | 1155423.6452 | 2538321.7475 | 1155422.4659
165 | 2538257.1248 | 1155530.2757 | 2538248.9093 | 1155535.4185 | 2538287.2721 | 1155548.5426
166 | 2538257.1248 | 1155530.2757 | 2538248.7692 | 1155516.1603
167 | 2538287.2721 | 1155548.5426 | 2538282.7242 | 1155559.995
168 | 2538287.2721 | 1155548.5426 | 2538289.9924 | 1155549.4743
169 | 2538233.6296 | 1155490.5845 | 2538248.7692 | 1155516.1603
170 | 2538233.6296 | 1155490.5845 | 2538224.2155 | 1155497.7741
171 | 2538233.6296 | 1155490.5845 | 2538242.3294 | 1155484.7763
172 | 2538242.3294 | 1155484.7763 | 2538251.9963 | 1155478.3224 | 2538265.9713 | 1155469.6876
173 | 2538289.9924 | 1155549.4743 | 2538302.651 | 1155553.8098 | 2538306.1501 | 1155554.7906
174 | 2538279.6686 | 1155387.0886 | 2538291.9029 | 1155400.5832
175 | 2538427.6633 | 1155475.7539 | 2538435.4409 | 1155469.205
176 | 2538435.4409 | 1155469.205 | 2538440.3265 | 1155465.0911
177 | 2538457.1791 | 1155445.4699 | 2538453.1539 | 1155454.2902 | 2538440.3265 | 1155465.0911
178 | 2538460.0292 | 1155439.2247 | 2538457.1791 | 1155445.4699
179 | 2538462.2146 | 1155496.8468 | 2538478.1167 | 1155484.0629

## bus_geodata
| x | y | coords
0 | 2538568.2485 | 1155341.7859
1 | 2538558.2235 | 1155348.1129
2 | 2538533.9234 | 1155317.3447
3 | 2538542.2095 | 1155371.5088
4 | 2538564.7697 | 1155381.157
5 | 2538509.4404 | 1155304.4852
6 | 2538481.2787 | 1155312.4349
7 | 2538489.4659 | 1155365.3275
8 | 2538455.9572 | 1155384.2901
9 | 2538451.6525 | 1155376.6412
10 | 2538445.8505 | 1155391.2975
11 | 2538527.2281 | 1155442.6696
12 | 2538516.8446 | 1155439.1905
13 | 2538491.0413 | 1155430.5449
14 | 2538493.2353 | 1155460.7277
15 | 2538484.4969 | 1155478.9338
16 | 2538481.0279 | 1155312.5057
17 | 2538451.6811 | 1155320.79
18 | 2538433.0192 | 1155326.0581
19 | 2538293.5176 | 1155123.6114
20 | 2538301.9333 | 1155130.7541
21 | 2538312.0606 | 1155132.4511
22 | 2538316.1905 | 1155130.3109
23 | 2538287.9896 | 1155159.5271
24 | 2538347.9444 | 1155110.0929
25 | 2538275.0078 | 1155178.3787
26 | 2538185.3907 | 1155210.1174
27 | 2538197.2754 | 1155203.4062
28 | 2538176.4014 | 1155218.2944
29 | 2538208.8738 | 1155198.5984
30 | 2538170.629 | 1155224.3656
31 | 2538218.7379 | 1155197.083
32 | 2538160.7913 | 1155247.4117
33 | 2538242.2087 | 1155192.5789
34 | 2538157.6904 | 1155257.673
35 | 2538076.1238 | 1155209.1727
36 | 2538178.6371 | 1155315.6723
37 | 2538198.9092 | 1155314.1679
38 | 2538173.5166 | 1155316.0523
39 | 2538216.7602 | 1155311.3717
40 | 2538238.7479 | 1155310.4208
41 | 2538215.4352 | 1155340.6457
42 | 2538219.0738 | 1155296.8617
43 | 2538239.6654 | 1155340.0765
44 | 2538211.0992 | 1155359.9538
45 | 2538271.5356 | 1155303.2599
46 | 2538223.0723 | 1155271.7853
47 | 2538242.1669 | 1155340.2416
48 | 2538242.8627 | 1155272.6752
49 | 2538215.5669 | 1155273.0611
50 | 2538210.8899 | 1155273.8561
51 | 2538269.2257 | 1155289.7208
52 | 2538278.6156 | 1155304.7769
53 | 2538152.9124 | 1155276.1474
54 | 2538073.8133 | 1155212.1496
55 | 2538150.88 | 1155285.0701
56 | 2538146.459 | 1155304.48
57 | 2538119.1253 | 1155304.0945
58 | 2538123.6471 | 1155327.5395
59 | 2538260.0574 | 1155195.4971
60 | 2538127.9091 | 1155361.1779
61 | 2538134.8685 | 1155413.9032
62 | 2538127.8126 | 1155360.369
63 | 2538158.1665 | 1155417.9545
64 | 2538135.3613 | 1155426.0047
65 | 2538121.091 | 1155370.5549
66 | 2538160.49 | 1155423.856
67 | 2538161.5764 | 1155418.549
68 | 2538114.6897 | 1155434.1665
69 | 2538191.8227 | 1155423.8225
70 | 2538060.2134 | 1155409.4143
71 | 2538266.5092 | 1155165.7258
72 | 2538257.9949 | 1155216.4741
73 | 2538265.45 | 1155203.724
74 | 2538356.944 | 1155142.5649
75 | 2538260.9184 | 1155225.5268
76 | 2538266.6223 | 1155205.647
77 | 2538345.9068 | 1155269.2094
78 | 2538344.9012 | 1155261.5095
79 | 2538370.3417 | 1155302.3526
80 | 2538377.4909 | 1155305.1402
81 | 2538391.6075 | 1155307.6746
82 | 2538391.8595 | 1155319.534
83 | 2538391.2083 | 1155288.7103
84 | 2538359.2299 | 1155151.3885
85 | 2538377.5007 | 1155146.0982
86 | 2538361.3942 | 1155159.7263
87 | 2538363.3839 | 1155167.499
88 | 2538336.6202 | 1155174.0275
89 | 2538368.8678 | 1155168.9325
90 | 2538370.0822 | 1155193.6832
91 | 2538296.2651 | 1155225.3232
92 | 2538319.6861 | 1155261.0247
93 | 2538289.7562 | 1155223.3059
94 | 2538483.3583 | 1155227.9577
95 | 2538474.7684 | 1155201.3021
96 | 2538485.8345 | 1155235.6417
97 | 2538469.6359 | 1155185.3755
98 | 2538488.6574 | 1155244.4016
99 | 2538474.7585 | 1155183.7061
100 | 2538454.3229 | 1155190.3683
101 | 2538509.9865 | 1155195.1395
102 | 2538422.2819 | 1155196.6997
103 | 2538448.8516 | 1155172.4397
104 | 2538522.4469 | 1155231.5253
105 | 2538521.8349 | 1155229.7383
106 | 2538524.2077 | 1155236.667
107 | 2538576.4946 | 1155248.3943
108 | 2538387.8102 | 1155207.6605
109 | 2538419.6714 | 1155197.5533
110 | 2538374.6674 | 1155211.6073
111 | 2538374.392 | 1155210.5308
112 | 2538381.364 | 1155237.7533
113 | 2538381.7738 | 1155239.3535
114 | 2538410.1635 | 1155332.5099
115 | 2538392.0222 | 1155337.6311
116 | 2538391.8604 | 1155345.0479
117 | 2538398.2863 | 1155346.3605
118 | 2538391.2555 | 1155373.5584
119 | 2538407.3607 | 1155318.7191
120 | 2538382.6171 | 1155324.8094
121 | 2538355.9939 | 1155319.8477
122 | 2538383.2973 | 1155373.9069
123 | 2538390.7885 | 1155395.3306
124 | 2538336.9992 | 1155316.3077
125 | 2538390.6643 | 1155416.236
126 | 2538390.536 | 1155425.1002
127 | 2538390.1622 | 1155450.9227
128 | 2538414.1483 | 1155396.4434
129 | 2538371.1823 | 1155460.278
130 | 2538390.4028 | 1155489.33
131 | 2538434.815 | 1155395.804
132 | 2538351.0712 | 1155471.4883
133 | 2538406.8422 | 1155493.2859
134 | 2538390.6437 | 1155500.5888
135 | 2538391.3457 | 1155528.124
136 | 2538392.9672 | 1155551.6487
137 | 2538415.6798 | 1155522.4301
138 | 2538414.5001 | 1155486.8377
139 | 2538446.4374 | 1155502.8054
140 | 2538341.223 | 1155564.6217
141 | 2538314.234 | 1155557.0566
142 | 2538420.407 | 1155481.8639
143 | 2538452.8769 | 1155504.3535
144 | 2538332.8995 | 1155315.5437
145 | 2538309.1937 | 1155311.1219
146 | 2538308.0803 | 1155319.9715
147 | 2538307.9092 | 1155310.883
148 | 2538285.0198 | 1155306.1482
149 | 2538281.841 | 1155335.8465
150 | 2538282.6208 | 1155344.4573
151 | 2538280.8834 | 1155344.8309
152 | 2538326.0476 | 1155487.1469
153 | 2538299.8919 | 1155503.514
154 | 2538271.8365 | 1155521.0698
155 | 2538310.6832 | 1155415.7945
156 | 2538295.1979 | 1155404.2177
157 | 2538314.8846 | 1155418.3278
158 | 2538321.7475 | 1155422.4659
159 | 2538327.6792 | 1155425.5418
160 | 2538257.1248 | 1155530.2757
161 | 2538287.2721 | 1155548.5426
162 | 2538248.7692 | 1155516.1603
163 | 2538233.6296 | 1155490.5845
164 | 2538224.2155 | 1155497.7741
165 | 2538242.3294 | 1155484.7763
166 | 2538282.7242 | 1155559.995
167 | 2538289.9924 | 1155549.4743
168 | 2538265.9713 | 1155469.6876
169 | 2538306.1501 | 1155554.7906
170 | 2538291.9029 | 1155400.5832
171 | 2538279.6686 | 1155387.0886
172 | 2538234.5533 | 1155411.0985
173 | 2538427.6633 | 1155475.7539
174 | 2538435.4409 | 1155469.205
175 | 2538440.3265 | 1155465.0911
176 | 2538457.1791 | 1155445.4699
177 | 2538460.0292 | 1155439.2247
178 | 2538478.1167 | 1155484.0629
179 | 2538462.2146 | 1155496.8468
180 | 2538193.5981 | 1155429.3851
181 | 2538309.1937 | 1155311.1219

## line_std_types
| c_nf_per_km | r_ohm_per_km | x_ohm_per_km | max_i_ka | type | q_mm2 | alpha | voltage_rating
NAYY 4x50 SE | 210 | 0.642 | 0.083 | 0.142 | cs | 50 | 0.00403 | LV
NAYY 4x120 SE | 264 | 0.225 | 0.08 | 0.242 | cs | 120 | 0.00403 | LV
NAYY 4x150 SE | 261 | 0.208 | 0.08 | 0.27 | cs | 150 | 0.00403 | LV
NA2XS2Y 1x95 RM/25 12/20 kV | 216 | 0.313 | 0.132 | 0.252 | cs | 95 | 0.00403 | MV
NA2XS2Y 1x185 RM/25 12/20 kV | 273 | 0.161 | 0.117 | 0.362 | cs | 185 | 0.00403 | MV
NA2XS2Y 1x240 RM/25 12/20 kV | 304 | 0.122 | 0.112 | 0.421 | cs | 240 | 0.00403 | MV
NA2XS2Y 1x95 RM/25 6/10 kV | 315 | 0.313 | 0.123 | 0.249 | cs | 95 | 0.00403 | MV
NA2XS2Y 1x185 RM/25 6/10 kV | 406 | 0.161 | 0.11 | 0.358 | cs | 185 | 0.00403 | MV
NA2XS2Y 1x240 RM/25 6/10 kV | 456 | 0.122 | 0.105 | 0.416 | cs | 240 | 0.00403 | MV
NA2XS2Y 1x150 RM/25 12/20 kV | 250 | 0.206 | 0.116 | 0.319 | cs | 150 | 0.00403 | MV
NA2XS2Y 1x120 RM/25 12/20 kV | 230 | 0.253 | 0.119 | 0.283 | cs | 120 | 0.00403 | MV
NA2XS2Y 1x70 RM/25 12/20 kV | 190 | 0.443 | 0.132 | 0.22 | cs | 70 | 0.00403 | MV
NA2XS2Y 1x150 RM/25 6/10 kV | 360 | 0.206 | 0.11 | 0.315 | cs | 150 | 0.00403 | MV
NA2XS2Y 1x120 RM/25 6/10 kV | 340 | 0.253 | 0.113 | 0.28 | cs | 120 | 0.00403 | MV
NA2XS2Y 1x70 RM/25 6/10 kV | 280 | 0.443 | 0.123 | 0.217 | cs | 70 | 0.00403 | MV
N2XS(FL)2Y 1x120 RM/35 64/110 kV | 112 | 0.153 | 0.166 | 0.366 | cs | 120 | 0.00393 | HV
N2XS(FL)2Y 1x185 RM/35 64/110 kV | 125 | 0.099 | 0.156 | 0.457 | cs | 185 | 0.00393 | HV
N2XS(FL)2Y 1x240 RM/35 64/110 kV | 135 | 0.075 | 0.149 | 0.526 | cs | 240 | 0.00393 | HV
N2XS(FL)2Y 1x300 RM/35 64/110 kV | 144 | 0.06 | 0.144 | 0.588 | cs | 300 | 0.00393 | HV
15-AL1/3-ST1A 0.4 | 11 | 1.8769 | 0.35 | 0.105 | ol | 16 | 0.00403 | LV
24-AL1/4-ST1A 0.4 | 11.25 | 1.2012 | 0.335 | 0.14 | ol | 24 | 0.00403 | LV
48-AL1/8-ST1A 0.4 | 12.2 | 0.5939 | 0.3 | 0.21 | ol | 48 | 0.00403 | LV
94-AL1/15-ST1A 0.4 | 13.2 | 0.306 | 0.29 | 0.35 | ol | 94 | 0.00403 | LV
34-AL1/6-ST1A 10.0 | 9.7 | 0.8342 | 0.36 | 0.17 | ol | 34 | 0.00403 | MV
48-AL1/8-ST1A 10.0 | 10.1 | 0.5939 | 0.35 | 0.21 | ol | 48 | 0.00403 | MV
70-AL1/11-ST1A 10.0 | 10.4 | 0.4132 | 0.339 | 0.29 | ol | 70 | 0.00403 | MV
94-AL1/15-ST1A 10.0 | 10.75 | 0.306 | 0.33 | 0.35 | ol | 94 | 0.00403 | MV
122-AL1/20-ST1A 10.0 | 11.1 | 0.2376 | 0.323 | 0.41 | ol | 122 | 0.00403 | MV
149-AL1/24-ST1A 10.0 | 11.25 | 0.194 | 0.315 | 0.47 | ol | 149 | 0.00403 | MV
34-AL1/6-ST1A 20.0 | 9.15 | 0.8342 | 0.382 | 0.17 | ol | 34 | 0.00403 | MV
48-AL1/8-ST1A 20.0 | 9.5 | 0.5939 | 0.372 | 0.21 | ol | 48 | 0.00403 | MV
70-AL1/11-ST1A 20.0 | 9.7 | 0.4132 | 0.36 | 0.29 | ol | 70 | 0.00403 | MV
94-AL1/15-ST1A 20.0 | 10 | 0.306 | 0.35 | 0.35 | ol | 94 | 0.00403 | MV
122-AL1/20-ST1A 20.0 | 10.3 | 0.2376 | 0.344 | 0.41 | ol | 122 | 0.00403 | MV
149-AL1/24-ST1A 20.0 | 10.5 | 0.194 | 0.337 | 0.47 | ol | 149 | 0.00403 | MV
184-AL1/30-ST1A 20.0 | 10.75 | 0.1571 | 0.33 | 0.535 | ol | 184 | 0.00403 | MV
243-AL1/39-ST1A 20.0 | 11 | 0.1188 | 0.32 | 0.645 | ol | 243 | 0.00403 | MV
48-AL1/8-ST1A 110.0 | 8 | 0.5939 | 0.46 | 0.21 | ol | 48 | 0.00403 | HV
70-AL1/11-ST1A 110.0 | 8.4 | 0.4132 | 0.45 | 0.29 | ol | 70 | 0.00403 | HV
94-AL1/15-ST1A 110.0 | 8.65 | 0.306 | 0.44 | 0.35 | ol | 94 | 0.00403 | HV
122-AL1/20-ST1A 110.0 | 8.5 | 0.2376 | 0.43 | 0.41 | ol | 122 | 0.00403 | HV
149-AL1/24-ST1A 110.0 | 8.75 | 0.194 | 0.41 | 0.47 | ol | 149 | 0.00403 | HV
184-AL1/30-ST1A 110.0 | 8.8 | 0.1571 | 0.4 | 0.535 | ol | 184 | 0.00403 | HV
243-AL1/39-ST1A 110.0 | 9 | 0.1188 | 0.39 | 0.645 | ol | 243 | 0.00403 | HV
305-AL1/39-ST1A 110.0 | 9.2 | 0.0949 | 0.38 | 0.74 | ol | 305 | 0.00403 | HV
490-AL1/64-ST1A 110.0 | 9.75 | 0.059 | 0.37 | 0.96 | ol | 490 | 0.00403 | HV
679-AL1/86-ST1A 110.0 | 9.95 | 0.042 | 0.36 | 1.15 | ol | 679 | 0.00403 | HV
490-AL1/64-ST1A 220.0 | 10 | 0.059 | 0.285 | 0.96 | ol | 490 | 0.00403 | HV
679-AL1/86-ST1A 220.0 | 11.7 | 0.042 | 0.275 | 1.15 | ol | 679 | 0.00403 | HV
490-AL1/64-ST1A 380.0 | 11 | 0.059 | 0.253 | 0.96 | ol | 490 | 0.00403 | HV
679-AL1/86-ST1A 380.0 | 14.6 | 0.042 | 0.25 | 1.15 | ol | 679 | 0.00403 | HV

## trafo_std_types
| i0_percent | pfe_kw | vkr_percent | sn_mva | vn_lv_kv | vn_hv_kv | vk_percent | shift_degree | vector_group | tap_side | tap_neutral | tap_min | tap_max | tap_step_degree | tap_step_percent | tap_phase_shifter
160 MVA 380/110 kV | 0.06 | 60 | 0.25 | 160 | 110 | 380 | 12.2 | 0 | Yy0 | hv | 0 | -9 | 9 | 0 | 1.5 | FALSE
100 MVA 220/110 kV | 0.06 | 55 | 0.26 | 100 | 110 | 220 | 12 | 0 | Yy0 | hv | 0 | -9 | 9 | 0 | 1.5 | FALSE
63 MVA 110/20 kV | 0.04 | 22 | 0.32 | 63 | 20 | 110 | 18 | 150 | YNd5 | hv | 0 | -9 | 9 | 0 | 1.5 | FALSE
40 MVA 110/20 kV | 0.05 | 18 | 0.34 | 40 | 20 | 110 | 16.2 | 150 | YNd5 | hv | 0 | -9 | 9 | 0 | 1.5 | FALSE
25 MVA 110/20 kV | 0.07 | 14 | 0.41 | 25 | 20 | 110 | 12 | 150 | YNd5 | hv | 0 | -9 | 9 | 0 | 1.5 | FALSE
63 MVA 110/10 kV | 0.04 | 22 | 0.32 | 63 | 10 | 110 | 18 | 150 | YNd5 | hv | 0 | -9 | 9 | 0 | 1.5 | FALSE
40 MVA 110/10 kV | 0.05 | 18 | 0.34 | 40 | 10 | 110 | 16.2 | 150 | YNd5 | hv | 0 | -9 | 9 | 0 | 1.5 | FALSE
25 MVA 110/10 kV | 0.07 | 14 | 0.41 | 25 | 10 | 110 | 12 | 150 | YNd5 | hv | 0 | -9 | 9 | 0 | 1.5 | FALSE
0.25 MVA 20/0.4 kV | 0.32 | 0.8 | 1.44 | 0.25 | 0.4 | 20 | 6 | 150 | Yzn5 | hv | 0 | -2 | 2 | 0 | 2.5 | FALSE
0.4 MVA 20/0.4 kV | 0.3375 | 1.35 | 1.425 | 0.4 | 0.4 | 20 | 6 | 150 | Dyn5 | hv | 0 | -2 | 2 | 0 | 2.5 | FALSE
0.63 MVA 20/0.4 kV | 0.2619 | 1.65 | 1.206 | 0.63 | 0.4 | 20 | 6 | 150 | Dyn5 | hv | 0 | -2 | 2 | 0 | 2.5 | FALSE
0.25 MVA 10/0.4 kV | 0.24 | 0.6 | 1.2 | 0.25 | 0.4 | 10 | 4 | 150 | Dyn5 | hv | 0 | -2 | 2 | 0 | 2.5 | FALSE
0.4 MVA 10/0.4 kV | 0.2375 | 0.95 | 1.325 | 0.4 | 0.4 | 10 | 4 | 150 | Dyn5 | hv | 0 | -2 | 2 | 0 | 2.5 | FALSE
0.63 MVA 10/0.4 kV | 0.1873 | 1.18 | 1.0794 | 0.63 | 0.4 | 10 | 4 | 150 | Dyn5 | hv | 0 | -2 | 2 | 0 | 2.5 | FALSE

## trafo3w_std_types
| sn_hv_mva | sn_mv_mva | sn_lv_mva | vn_hv_kv | vn_mv_kv | vn_lv_kv | vk_hv_percent | vk_mv_percent | vk_lv_percent | vkr_hv_percent | vkr_mv_percent | vkr_lv_percent | pfe_kw | i0_percent | shift_mv_degree | shift_lv_degree | vector_group | tap_side | tap_neutral | tap_min | tap_max | tap_step_percent
63/25/38 MVA 110/20/10 kV | 63 | 25 | 38 | 110 | 20 | 10 | 10.4 | 10.4 | 10.4 | 0.28 | 0.32 | 0.35 | 35 | 0.89 | 0 | 0 | YN0yn0yn0 | hv | 0 | -10 | 10 | 1.2
63/25/38 MVA 110/10/10 kV | 63 | 25 | 38 | 110 | 10 | 10 | 10.4 | 10.4 | 10.4 | 0.28 | 0.32 | 0.35 | 35 | 0.89 | 0 | 0 | YN0yn0yn0 | hv | 0 | -10 | 10 | 1.2

## fuse_std_types
| fuse_type | i_rated_a | t_avg | t_min | t_total | x_avg | x_min | x_total
HV 100A | HV 100A | 100 | 0 | [10.0, 3.64, 0.854, 0.281, 0.1, 0.0531, 0.022, 0.01] | [10.0, 4.267, 1.21, 0.403, 0.1, 0.058, 0.022, 0.01] | 0 | [300.0, 350.0, 450.0, 550.0, 700.0, 850.0, 1200.0, 1752.0] | [600.0, 700.0, 900.0, 1150.0, 1665.0, 2000.0, 3000.0, 4313.0]
HV 10A | HV 10A | 10 | 0 | [10.0, 1675.0, 0.344, 0.156, 0.1, 0.0417, 0.0171, 0.01] | [10.0, 1.3, 0.3, 0.155, 0.1, 0.0555, 0.023, 0.01] | 0 | [30.0, 32.0, 35.0, 37.0, 39.0, 50.0, 70.0, 88.0] | [60.0, 70.0, 80.0, 87.0, 94.0, 110.0, 150.0, 216.0]
HV 125A | HV 125A | 125 | 0 | [10.0, 1.82, 0.344, 0.1, 0.0467, 0.0269, 0.01] | [10.0, 2.478, 0.426, 0.1, 0.0427, 0.0211, 0.01] | 0 | [375.0, 500.0, 700.0, 925.0, 1200.0, 1500.0, 2341.0] | [750.0, 1000.0, 1500.0, 2200.0, 3000.0, 4000.0, 5765.0]
HV 160A | HV 160A | 160 | 0 | [10.0, 4.15, 1.03, 0.198, 0.1, 0.051, 0.0172, 0.01] | [10.0, 2.3, 0.734, 0.274, 0.1, 0.046, 0.0177, 0.01] | 0 | [480.0, 550.0, 700.0, 1000.0, 1260.0, 1600.0, 2500.0, 3227.0] | [960.0, 1300.0, 1700.0, 2200.0, 2996.0, 4000.0, 6000.0, 7946.0]
HV 16A | HV 16A | 16 | 0 | [10.0, 0.352, 0.164, 0.1, 0.0649, 0.0342, 0.01] | [10.0, 2.34, 0.722, 0.181, 0.1, 0.055, 0.0296, 0.01] | 0 | [48.0, 60.0, 65.0, 71.0, 80.0, 100.0, 162.0] | [96.0, 110.0, 125.0, 150.0, 168.0, 200.0, 250.0, 398.0]
HV 200A | HV 200A | 200 | 0 | [10.0, 4.267, 1.21, 0.403, 0.1, 0.058, 0.022, 0.01] | [10.0, 3.73, 1.654, 0.328, 0.1, 0.0531, 0.019, 0.01] | 0 | [600.0, 700.0, 900.0, 1150.0, 1665.0, 2000.0, 3000.0, 4313.0] | [1200.0, 1500.0, 1800.0, 2700.0, 3960.0, 5000.0, 7500.0, 10620.0]
HV 20A | HV 20A | 20 | 0 | [10.0, 1.3, 0.3, 0.155, 0.1, 0.0555, 0.023, 0.01] | [10.0, 1.3, 0.161, 0.1, 0.0611, 0.0399, 0.0141, 0.01] | 0 | [60.0, 70.0, 80.0, 87.0, 94.0, 110.0, 150.0, 216.0] | [120.0, 150.0, 200.0, 223.0, 260.0, 300.0, 450.0, 532.0]
HV 25A | HV 25A | 25 | 0 | [10.0, 2.512, 0.833, 0.299, 0.1, 0.0372, 0.0223, 0.01] | [10.0, 3.125, 0.597, 0.198, 0.1, 0.0378, 0.022, 0.01] | 0 | [75.0, 82.0, 90.0, 100.0, 124.0, 170.0, 200.0, 289.0] | [150.0, 170.0, 210.0, 250.0, 294.0, 400.0, 500.0, 711.0]
HV 31.5A | HV 31.5A | 31.5 | 0 | [10.0, 2.34, 0.722, 0.181, 0.1, 0.055, 0.0296, 0.01] | [10.0, 2.84, 0.368, 0.164, 0.1, 0.0621, 0.0378, 0.0195, 0.01] | 0 | [95.0, 110.0, 125.0, 150.0, 165.0, 200.0, 250.0, 390.0] | [189.0, 220.0, 300.0, 350.0, 393.0, 450.0, 530.0, 700.0, 960.0]
HV 40A | HV 40A | 40 | 0 | [10.0, 1.3, 0.161, 0.1, 0.0611, 0.0399, 0.0141, 0.01] | [10.0, 2.05, 0.369, 0.198, 0.1, 0.051, 0.0298, 0.01] | 0 | [120.0, 150.0, 200.0, 223.0, 260.0, 300.0, 450.0, 532.0] | [240.0, 300.0, 400.0, 450.0, 530.0, 650.0, 800.0, 1311.0]
HV 50A | HV 50A | 50 | 0 | [10.0, 3.215, 0.597, 0.198, 0.1, 0.0378, 0.022, 0.01] | [10.0, 3.64, 0.854, 0.281, 0.1, 0.0531, 0.022, 0.01] | 0 | [150.0, 170.0, 210.0, 250.0, 294.0, 400.0, 500.0, 711.0] | [300.0, 350.0, 450.0, 550.0, 700.0, 850.0, 1200.0, 1752.0]
HV 6.3A | HV 6.3A | 6.3 | 0 | [10.0, 1.39, 0.344, 0.168, 0.1, 0.056, 0.0263, 0.01] | [10.0, 1.711, 0.516, 0.198, 0.1, 0.0634, 0.0303, 0.01] | 0 | [19.0, 19.5, 20.4, 20.8, 22.0, 25.0, 32.0, 48.0] | [38.0, 40.0, 43.0, 48.0, 53.0, 60.0, 75.0, 118.0]
HV 63A | HV 63A | 63 | 0 | [10.0, 2.84, 0.368, 0.164, 0.1, 0.0621, 0.0378, 0.0195, 0.01] | [10.0, 1.82, 0.344, 0.1, 0.0467, 0.0269, 0.01] | 0 | [189.0, 220.0, 300.0, 350.0, 393.0, 450.0, 530.0, 700.0, 961.0] | [378.0, 500.0, 700.0, 934.0, 1200.0, 1500.0, 2366.0]
HV 80A | HV 80A | 80 | 0 | [10.0, 2.05, 0.369, 0.198, 0.1, 0.051, 0.0298, 0.01] | [10.0, 4.15, 1.03, 0.198, 0.1, 0.051, 0.0172, 0.01] | 0 | [240.0, 300.0, 400.0, 450.0, 530.0, 650.0, 800.0, 1311.0] | [480.0, 550.0, 700.0, 1000.0, 1260.0, 1600.0, 2500.0, 3227.0]
Siemens NH-1-100 | Siemens NH-1-100 | 100 | [5400.0, 2000.0, 400.0, 20.0, 1.0, 0.2, 0.012, 0.004] | 0 | 0 | [150.0, 190.0, 250.0, 430.0, 900.0, 1250.0, 2700.0, 3600.0] | 0 | 0
Siemens NH-1-125 | Siemens NH-1-125 | 125 | [4800.0, 120.0, 7.0, 0.1, 0.004] | 0 | 0 | [180.0, 400.0, 740.0, 2000.0, 4250.0] | 0 | 0
Siemens NH-1-16 | Siemens NH-1-16 | 16 | [4000.0, 400.0, 2.0, 0.1, 0.04, 0.01] | 0 | 0 | [26.0, 35.0, 75.0, 150.0, 200.0, 300.0] | 0 | 0
Siemens NH-1-160 | Siemens NH-1-160 | 160 | [4800.0, 120.0, 7.0, 0.1, 0.004] | 0 | 0 | [210.0, 500.0, 900.0, 2300.0, 5000.0] | 0 | 0
Siemens NH-1-25 | Siemens NH-1-25 | 25 | [4000.0, 1000.0, 10.0, 0.2, 0.02, 0.01] | 0 | 0 | [40.0, 50.0, 100.0, 210.0, 400.0, 500.0] | 0 | 0
Siemens NH-1-50 | Siemens NH-1-50 | 50 | [4000.0, 40.0, 4.0, 1.0, 0.02, 0.01] | 0 | 0 | [86.0, 200.0, 300.0, 400.0, 1000.0, 1280.0] | 0 | 0
Siemens NH-1-63 | Siemens NH-1-63 | 63 | [4000.0, 100.0, 10.0, 2.0, 0.04, 0.01] | 0 | 0 | [100.0, 200.0, 300.0, 400.0, 1000.0, 1500.0] | 0 | 0
Siemens NH-1-80 | Siemens NH-1-80 | 80 | [4800.0, 120.0, 7.0, 0.1, 0.01] | 0 | 0 | [150.58, 250.0, 450.0, 1150.0, 2470.0] | 0 | 0
Siemens NH-2-1000 | Siemens NH-2-1000 | 1000 | [4800.0, 120.0, 7.0, 0.1, 0.004] | 0 | 0 | [1900.0, 3500.0, 8400.0, 24000.0, 52000.0] | 0 | 0
Siemens NH-2-200 | Siemens NH-2-200 | 200 | [4800.0, 120.0, 7.0, 0.1, 0.004] | 0 | 0 | [280.0, 650.0, 1200.0, 3000.0, 7000.0] | 0 | 0
Siemens NH-2-224 | Siemens NH-2-224 | 224 | [4800.0, 120.0, 7.0, 0.2, 0.04, 0.004] | 0 | 0 | [400.0, 750.0, 1453.0, 3025.0, 4315.0, 7600.0] | 0 | 0
Siemens NH-2-250 | Siemens NH-2-250 | 250 | [4800.0, 120.0, 7.0, 0.1, 0.004] | 0 | 0 | [450.0, 800.0, 1650.0, 4000.0, 8500.0] | 0 | 0
Siemens NH-2-315 | Siemens NH-2-315 | 315 | [4800.0, 120.0, 7.0, 0.1, 0.004] | 0 | 0 | [550.0, 920.0, 1900.0, 5000.0, 11000.0] | 0 | 0
Siemens NH-2-355 | Siemens NH-2-355 | 355 | [4800.0, 120.0, 6.0, 0.1, 0.004] | 0 | 0 | [650.0, 1116.27, 2350.0, 5840.0, 12790.0] | 0 | 0
Siemens NH-2-400 | Siemens NH-2-400 | 400 | [4800.0, 120.0, 7.0, 0.1, 0.004] | 0 | 0 | [720.0, 1350.0, 2800.0, 6500.0, 15000.0] | 0 | 0
Siemens NH-2-425 | Siemens NH-2-425 | 425 | [4800.0, 120.0, 7.0, 0.1, 0.004] | 0 | 0 | [850.0, 1500.0, 3050.0, 7500.0, 16500.0] | 0 | 0
Siemens NH-2-630 | Siemens NH-2-630 | 630 | [4800.0, 120.0, 7.0, 0.1, 0.004] | 0 | 0 | [1200.0, 2000.0, 4800.0, 12000.0, 26000.0] | 0 | 0

## dtypes
| element | column | dtype
0 | bus | name | object
1 | bus | vn_kv | float64
2 | bus | type | object
3 | bus | zone | object
4 | bus | in_service | bool
5 | load | name | object
6 | load | bus | uint32
7 | load | p_mw | float64
8 | load | q_mvar | float64
9 | load | const_z_percent | float64
10 | load | const_i_percent | float64
11 | load | sn_mva | float64
12 | load | scaling | float64
13 | load | in_service | bool
14 | load | type | object
15 | ext_grid | name | object
16 | ext_grid | bus | uint32
17 | ext_grid | vm_pu | float64
18 | ext_grid | va_degree | float64
19 | ext_grid | slack_weight | float64
20 | ext_grid | in_service | bool
21 | line | name | object
22 | line | std_type | object
23 | line | from_bus | uint32
24 | line | to_bus | uint32
25 | line | length_km | float64
26 | line | r_ohm_per_km | float64
27 | line | x_ohm_per_km | float64
28 | line | c_nf_per_km | float64
29 | line | g_us_per_km | float64
30 | line | max_i_ka | float64
31 | line | df | float64
32 | line | parallel | uint32
33 | line | type | object
34 | line | in_service | bool
35 | trafo | name | object
36 | trafo | std_type | object
37 | trafo | hv_bus | uint32
38 | trafo | lv_bus | uint32
39 | trafo | sn_mva | float64
40 | trafo | vn_hv_kv | float64
41 | trafo | vn_lv_kv | float64
42 | trafo | vk_percent | float64
43 | trafo | vkr_percent | float64
44 | trafo | pfe_kw | float64
45 | trafo | i0_percent | float64
46 | trafo | shift_degree | float64
47 | trafo | tap_side | object
48 | trafo | tap_neutral | int32
49 | trafo | tap_min | int32
50 | trafo | tap_max | int32
51 | trafo | tap_step_percent | float64
52 | trafo | tap_step_degree | float64
53 | trafo | tap_pos | int32
54 | trafo | tap_phase_shifter | bool
55 | trafo | parallel | uint32
56 | trafo | df | float64
57 | trafo | in_service | bool
58 | line_geodata | coords | object
59 | bus_geodata | x | float64
60 | bus_geodata | y | float64
61 | bus_geodata | coords | object

## parameters
| version | format_version | converged | OPF_converged | name | f_hz | sn_mva
0 | 2.14.6 | 2.14.0 | FALSE | FALSE |  | 50 | 1