## bus
| name | vn_kv | type | zone | in_service
0 | bus_LV_5587-11_0_3_node_0 | 0.4 | n |  | TRUE
1 | bus_LV_5587-11_0_3_node_1 | 0.4 | n |  | TRUE
2 | bus_LV_5587-11_0_3_node_3 | 0.4 | n |  | TRUE
3 | bus_LV_5587-11_0_3_node_74 | 0.4 | n |  | TRUE
4 | bus_LV_5587-11_0_3_node_5 | 0.4 | n |  | TRUE
5 | bus_LV_5587-11_0_3_node_52 | 0.4 | n |  | TRUE
6 | bus_LV_5587-11_0_3_node_67 | 0.4 | n |  | TRUE
7 | bus_LV_5587-11_0_3_node_6 | 0.4 | n |  | TRUE
8 | bus_LV_5587-11_0_3_node_7 | 0.4 | n |  | TRUE
9 | bus_LV_5587-11_0_3_node_8 | 0.4 | n |  | TRUE
10 | bus_LV_5587-11_0_3_node_66 | 0.4 | n |  | TRUE
11 | bus_LV_5587-11_0_3_node_142 | 0.4 | n |  | TRUE
12 | bus_LV_5587-11_0_3_node_72 | 0.4 | n |  | TRUE
13 | bus_LV_5587-11_0_3_node_75 | 0.4 | n |  | TRUE
14 | bus_LV_5587-11_0_3_node_140 | 0.4 | n |  | TRUE
15 | bus_LV_5587-11_0_3_node_9 | 0.4 | n |  | TRUE
16 | bus_LV_5587-11_0_3_node_10 | 0.4 | n |  | TRUE
17 | bus_LV_5587-11_0_3_node_53 | 0.4 | n |  | TRUE
18 | bus_LV_5587-11_0_3_node_11 | 0.4 | n |  | TRUE
19 | bus_LV_5587-11_0_3_node_14 | 0.4 | n |  | TRUE
20 | bus_LV_5587-11_0_3_node_146 | 0.4 | n |  | TRUE
21 | bus_LV_5587-11_0_3_node_12 | 0.4 | n |  | TRUE
22 | bus_LV_5587-11_0_3_node_17 | 0.4 | n |  | TRUE
23 | bus_LV_5587-11_0_3_node_80 | 0.4 | n |  | TRUE
24 | bus_LV_5587-11_0_3_node_13 | 0.4 | n |  | TRUE
25 | bus_LV_5587-11_0_3_node_26 | 0.4 | n |  | TRUE
26 | bus_LV_5587-11_0_3_node_23 | 0.4 | n |  | TRUE
27 | bus_LV_5587-11_0_3_node_21 | 0.4 | n |  | TRUE
28 | bus_LV_5587-11_0_3_node_79 | 0.4 | n |  | TRUE
29 | bus_LV_5587-11_0_3_node_36 | 0.4 | n |  | TRUE
30 | bus_LV_5587-11_0_3_node_38 | 0.4 | n |  | TRUE
31 | bus_LV_5587-11_0_3_node_125 | 0.4 | n |  | TRUE
32 | bus_LV_5587-11_0_3_node_55 | 0.4 | n |  | TRUE
33 | bus_LV_5587-11_0_3_node_51 | 0.4 | n |  | TRUE
34 | bus_LV_5587-11_0_3_node_43 | 0.4 | n |  | TRUE
35 | bus_LV_5587-11_0_3_node_141 | 0.4 | n |  | TRUE
36 | bus_LV_5587-11_0_3_node_15 | 0.4 | n |  | TRUE
37 | bus_LV_5587-11_0_3_node_24 | 0.4 | n |  | TRUE
38 | bus_LV_5587-11_0_3_node_19 | 0.4 | n |  | TRUE
39 | bus_LV_5587-11_0_3_node_16 | 0.4 | n |  | TRUE
40 | bus_LV_5587-11_0_3_node_18 | 0.4 | n |  | TRUE
41 | bus_LV_5587-11_0_3_node_76 | 0.4 | n |  | TRUE
42 | bus_LV_5587-11_0_3_node_95 | 0.4 | n |  | TRUE
43 | bus_LV_5587-11_0_3_node_20 | 0.4 | n |  | TRUE
44 | bus_LV_5587-11_0_3_node_22 | 0.4 | n |  | TRUE
45 | bus_LV_5587-11_0_3_node_77 | 0.4 | n |  | TRUE
46 | bus_LV_5587-11_0_3_node_78 | 0.4 | n |  | TRUE
47 | bus_LV_5587-11_0_3_node_25 | 0.4 | n |  | TRUE
48 | bus_LV_5587-11_0_3_node_62 | 0.4 | n |  | TRUE
49 | bus_LV_5587-11_0_3_node_64 | 0.4 | n |  | TRUE
50 | bus_LV_5587-11_0_3_node_54 | 0.4 | n |  | TRUE
51 | bus_LV_5587-11_0_3_node_100 | 0.4 | n |  | TRUE
52 | bus_LV_5587-11_0_3_node_40 | 0.4 | n |  | TRUE
53 | bus_LV_5587-11_0_3_node_41 | 0.4 | n |  | TRUE
54 | bus_LV_5587-11_0_3_node_42 | 0.4 | n |  | TRUE
55 | bus_LV_5587-11_0_3_node_44 | 0.4 | n |  | TRUE
56 | bus_LV_5587-11_0_3_node_45 | 0.4 | n |  | TRUE
57 | bus_LV_5587-11_0_3_node_90 | 0.4 | n |  | TRUE
58 | bus_LV_5587-11_0_3_node_92 | 0.4 | n |  | TRUE
59 | bus_LV_5587-11_0_3_node_94 | 0.4 | n |  | TRUE
60 | bus_LV_5587-11_0_3_node_88 | 0.4 | n |  | TRUE
61 | bus_LV_5587-11_0_3_node_81 | 0.4 | n |  | TRUE
62 | bus_LV_5587-11_0_3_node_82 | 0.4 | n |  | TRUE
63 | bus_LV_5587-11_0_3_node_83 | 0.4 | n |  | TRUE
64 | bus_LV_5587-11_0_3_node_84 | 0.4 | n |  | TRUE
65 | bus_LV_5587-11_0_3_node_85 | 0.4 | n |  | TRUE
66 | bus_LV_5587-11_0_3_node_86 | 0.4 | n |  | TRUE
67 | bus_LV_5587-11_0_3_node_87 | 0.4 | n |  | TRUE
68 | bus_LV_5587-11_0_3_node_91 | 0.4 | n |  | TRUE
69 | bus_LV_5587-11_0_3_node_93 | 0.4 | n |  | TRUE
70 | bus_LV_5587-11_0_3_node_149 | 0.4 | n |  | TRUE
71 | bus_LV_5587-11_0_3_node_148 | 0.4 | n |  | TRUE
72 | bus_LV_5587-11_0_3_node_105 | 0.4 | n |  | TRUE
73 | bus_LV_5587-11_0_3_node_150 | 0.4 | n |  | TRUE
74 | bus_LV_5587-11_0_3_node_102 | 0.4 | n |  | TRUE
75 | bus_LV_5587-11_0_3_node_101 | 0.4 | n |  | TRUE
76 | bus_LV_5587-11_0_3_node_103 | 0.4 | n |  | TRUE
77 | bus_LV_5587-11_0_3_node_104 | 0.4 | n |  | TRUE
78 | bus_LV_5587-11_0_3_node_107 | 0.4 | n |  | TRUE
79 | bus_LV_5587-11_0_3_node_115 | 0.4 | n |  | TRUE
80 | bus_LV_5587-11_0_3_node_116 | 0.4 | n |  | TRUE
81 | bus_LV_5587-11_0_3_node_117 | 0.4 | n |  | TRUE
82 | bus_LV_5587-11_0_3_node_118 | 0.4 | n |  | TRUE
83 | bus_LV_5587-11_0_3_node_119 | 0.4 | n |  | TRUE
84 | bus_LV_5587-11_0_3_node_144 | 0.4 | n |  | TRUE
85 | bus_LV_5587-11_0_3_node_145 | 0.4 | n |  | TRUE
86 | bus_LV_5587-11_0_3_node_127 | 0.4 | n |  | TRUE
87 | bus_LV_5587-11_0_3_node_147 | 0.4 | n |  | TRUE
88 | bus_LV_5587-11_0_3_node_143 | 0.4 | n |  | TRUE
89 | bus_LV_5587-11_0_3_node_126 | 0.4 | n |  | TRUE
90 | bus_LV_5587-11_0_3_node_124 | 0.4 | n |  | TRUE
91 | bus_LV_5587-11_0_3_node_128 | 0.4 | n |  | TRUE
92 | bus_MV_448_1_node_188 | 20 | n |  | TRUE

## load
| name | bus | p_mw | q_mvar | const_z_percent | const_i_percent | sn_mva | scaling | in_service | type
0 | LV_5587-11_0_3_load_0 | 0 | 0.032259 | 0.0080849 | 0 | 0 |  | 1 | TRUE | wye
1 | LV_5587-11_0_3_load_74 | 3 | 0.044008 | 0.011029 | 0 | 0 |  | 1 | TRUE | wye
2 | LV_5587-11_0_3_load_67 | 6 | 0.0012474 | 0.00031262 | 0 | 0 |  | 1 | TRUE | wye
3 | LV_5587-11_0_3_load_66 | 10 | 0.0010501 | 0.00026319 | 0 | 0 |  | 1 | TRUE | wye
4 | LV_5587-11_0_3_load_142 | 11 | 0.00072319 | 0.00018125 | 0 | 0 |  | 1 | TRUE | wye
5 | LV_5587-11_0_3_load_72 | 12 | 0.00078378 | 0.00019643 | 0 | 0 |  | 1 | TRUE | wye
6 | LV_5587-11_0_3_load_75 | 13 | 0.0026233 | 0.00065746 | 0 | 0 |  | 1 | TRUE | wye
7 | LV_5587-11_0_3_load_146 | 20 | 0.0014384 | 0.00036049 | 0 | 0 |  | 1 | TRUE | wye
8 | LV_5587-11_0_3_load_17 | 22 | 0.0028837 | 0.00072272 | 0 | 0 |  | 1 | TRUE | wye
9 | LV_5587-11_0_3_load_80 | 23 | 0.0040679 | 0.0010195 | 0 | 0 |  | 1 | TRUE | wye
10 | LV_5587-11_0_3_load_26 | 25 | 0.003094 | 0.00077544 | 0 | 0 |  | 1 | TRUE | wye
11 | LV_5587-11_0_3_load_23 | 26 | 0.00026894 | 6.7403e-05 | 0 | 0 |  | 1 | TRUE | wye
12 | LV_5587-11_0_3_load_21 | 27 | 0.0034664 | 0.00086877 | 0 | 0 |  | 1 | TRUE | wye
13 | LV_5587-11_0_3_load_79 | 28 | 0.0067557 | 0.0016931 | 0 | 0 |  | 1 | TRUE | wye
14 | LV_5587-11_0_3_load_55 | 32 | 0.00066738 | 0.00016726 | 0 | 0 |  | 1 | TRUE | wye
15 | LV_5587-11_0_3_load_51 | 33 | 0.0021964 | 0.00055046 | 0 | 0 |  | 1 | TRUE | wye
16 | LV_5587-11_0_3_load_141 | 35 | 0.0627 | 0.015714 | 0 | 0 |  | 1 | TRUE | wye
17 | LV_5587-11_0_3_load_15 | 36 | 0.0040979 | 0.001027 | 0 | 0 |  | 1 | TRUE | wye
18 | LV_5587-11_0_3_load_24 | 37 | 0.0031163 | 0.00078103 | 0 | 0 |  | 1 | TRUE | wye
19 | LV_5587-11_0_3_load_19 | 38 | 0.0024595 | 0.00061642 | 0 | 0 |  | 1 | TRUE | wye
20 | LV_5587-11_0_3_load_16 | 39 | 0.0020452 | 0.00051257 | 0 | 0 |  | 1 | TRUE | wye
21 | LV_5587-11_0_3_load_76 | 41 | 0.0047616 | 0.0011934 | 0 | 0 |  | 1 | TRUE | wye
22 | LV_5587-11_0_3_load_95 | 42 | 0.0038387 | 0.00096208 | 0 | 0 |  | 1 | TRUE | wye
23 | LV_5587-11_0_3_load_20 | 43 | 0.0036631 | 0.00091807 | 0 | 0 |  | 1 | TRUE | wye
24 | LV_5587-11_0_3_load_22 | 44 | 0.0042263 | 0.0010592 | 0 | 0 |  | 1 | TRUE | wye
25 | LV_5587-11_0_3_load_77 | 45 | 0.0034996 | 0.00087708 | 0 | 0 |  | 1 | TRUE | wye
26 | LV_5587-11_0_3_load_25 | 47 | 0.0031445 | 0.00078809 | 0 | 0 |  | 1 | TRUE | wye
27 | LV_5587-11_0_3_load_54 | 50 | 0.0015782 | 0.00039554 | 0 | 0 |  | 1 | TRUE | wye
28 | LV_5587-11_0_3_load_100 | 51 | 0.0041494 | 0.0010399 | 0 | 0 |  | 1 | TRUE | wye
29 | LV_5587-11_0_3_load_40 | 52 | 0.0020712 | 0.0005191 | 0 | 0 |  | 1 | TRUE | wye
30 | LV_5587-11_0_3_load_41 | 53 | 0.00046222 | 0.00011584 | 0 | 0 |  | 1 | TRUE | wye
31 | LV_5587-11_0_3_load_44 | 55 | 0.002621 | 0.00065688 | 0 | 0 |  | 1 | TRUE | wye
32 | LV_5587-11_0_3_load_45 | 56 | 0.00059875 | 0.00015006 | 0 | 0 |  | 1 | TRUE | wye
33 | LV_5587-11_0_3_load_88 | 60 | 0.0035842 | 0.0008983 | 0 | 0 |  | 1 | TRUE | wye
34 | LV_5587-11_0_3_load_81 | 61 | 0.0032556 | 0.00081593 | 0 | 0 |  | 1 | TRUE | wye
35 | LV_5587-11_0_3_load_82 | 62 | 0.0024082 | 0.00060354 | 0 | 0 |  | 1 | TRUE | wye
36 | LV_5587-11_0_3_load_84 | 64 | 0.0026532 | 0.00066497 | 0 | 0 |  | 1 | TRUE | wye
37 | LV_5587-11_0_3_load_85 | 65 | 0.0033636 | 0.000843 | 0 | 0 |  | 1 | TRUE | wye
38 | LV_5587-11_0_3_load_86 | 66 | 0.0032021 | 0.00080251 | 0 | 0 |  | 1 | TRUE | wye
39 | LV_5587-11_0_3_load_87 | 67 | 0.0029056 | 0.00072822 | 0 | 0 |  | 1 | TRUE | wye
40 | LV_5587-11_0_3_load_149 | 70 | 0.0041577 | 0.001042 | 0 | 0 |  | 1 | TRUE | wye
41 | LV_5587-11_0_3_load_148 | 71 | 0.0021683 | 0.00054343 | 0 | 0 |  | 1 | TRUE | wye
42 | LV_5587-11_0_3_load_150 | 73 | 0.0032154 | 0.00080586 | 0 | 0 |  | 1 | TRUE | wye
43 | LV_5587-11_0_3_load_101 | 75 | 0.0015112 | 0.00037874 | 0 | 0 |  | 1 | TRUE | wye
44 | LV_5587-11_0_3_load_103 | 76 | 0.00066893 | 0.00016765 | 0 | 0 |  | 1 | TRUE | wye
45 | LV_5587-11_0_3_load_104 | 77 | 0.00084549 | 0.0002119 | 0 | 0 |  | 1 | TRUE | wye
46 | LV_5587-11_0_3_load_107 | 78 | 0.0036166 | 0.0009064 | 0 | 0 |  | 1 | TRUE | wye
47 | LV_5587-11_0_3_load_115 | 79 | 0.0019415 | 0.00048659 | 0 | 0 |  | 1 | TRUE | wye
48 | LV_5587-11_0_3_load_116 | 80 | 0.015897 | 0.0039841 | 0 | 0 |  | 1 | TRUE | wye
49 | LV_5587-11_0_3_load_118 | 82 | 0.00017821 | 4.4664e-05 | 0 | 0 |  | 1 | TRUE | wye
50 | LV_5587-11_0_3_load_144 | 84 | 0.0070399 | 0.0017644 | 0 | 0 |  | 1 | TRUE | wye
51 | LV_5587-11_0_3_load_145 | 85 | 0.00056737 | 0.0001422 | 0 | 0 |  | 1 | TRUE | wye
52 | LV_5587-11_0_3_load_147 | 87 | 0.0011245 | 0.00028182 | 0 | 0 |  | 1 | TRUE | wye
53 | LV_5587-11_0_3_load_124 | 90 | 0.0024303 | 0.0006091 | 0 | 0 |  | 1 | TRUE | wye
54 | LV_5587-11_0_3_load_128 | 91 | 0.0003262 | 8.1754e-05 | 0 | 0 |  | 1 | TRUE | wye

## ext_grid
| name | bus | vm_pu | va_degree | slack_weight | in_service
0 |  | 13 | 1 | 0 | 1 | TRUE

## line
| name | std_type | from_bus | to_bus | length_km | r_ohm_per_km | x_ohm_per_km | c_nf_per_km | g_us_per_km | max_i_ka | df | parallel | type | in_service
0 | LV_5587-11_0_3_line_0 |  | 0 | 1 | 0.027389 | 0.125 | 0.08 | 261 | 0 | 0.364 | 1 | 1 | cs | TRUE
1 | LV_5587-11_0_3_line_1 |  | 1 | 2 | 0.028776 | 0.125 | 0.08 | 261 | 0 | 0.364 | 1 | 1 | cs | TRUE
2 | LV_5587-11_0_3_line_2 |  | 2 | 3 | 0.031152 | 0.125 | 0.08 | 261 | 0 | 0.364 | 1 | 1 | cs | TRUE
3 | LV_5587-11_0_3_line_3 |  | 3 | 15 | 0.010976 | 0.125 | 0.08 | 261 | 0 | 0.364 | 1 | 1 | cs | TRUE
4 | LV_5587-11_0_3_line_4 |  | 4 | 5 | 0.020055 | 0.125 | 0.08 | 261 | 0 | 0.364 | 1 | 1 | cs | TRUE
5 | LV_5587-11_0_3_line_5 |  | 4 | 6 | 0.028776 | 0.125 | 0.08 | 261 | 0 | 0.364 | 1 | 1 | cs | TRUE
6 | LV_5587-11_0_3_line_6 |  | 5 | 33 | 0.0074702 | 0.125 | 0.08 | 261 | 0 | 0.364 | 1 | 1 | cs | TRUE
7 | LV_5587-11_0_3_line_7 |  | 5 | 32 | 0.010284 | 0.125 | 0.08 | 261 | 0 | 0.364 | 1 | 1 | cs | TRUE
8 | LV_5587-11_0_3_line_8 |  | 6 | 16 | 0.014769 | 0.125 | 0.08 | 261 | 0 | 0.364 | 1 | 1 | cs | TRUE
9 | LV_5587-11_0_3_line_9 |  | 7 | 8 | 0.013868 | 0.125 | 0.08 | 261 | 0 | 0.364 | 1 | 1 | cs | TRUE
10 | LV_5587-11_0_3_line_10 |  | 7 | 9 | 0.053284 | 0.125 | 0.08 | 261 | 0 | 0.364 | 1 | 1 | cs | TRUE
11 | LV_5587-11_0_3_line_11 |  | 7 | 10 | 0.0098137 | 0.125 | 0.08 | 261 | 0 | 0.364 | 1 | 1 | cs | TRUE
12 | LV_5587-11_0_3_line_12 |  | 8 | 11 | 0.025835 | 0.125 | 0.08 | 261 | 0 | 0.364 | 1 | 1 | cs | TRUE
13 | LV_5587-11_0_3_line_13 |  | 8 | 12 | 0.012834 | 0.125 | 0.08 | 261 | 0 | 0.364 | 1 | 1 | cs | TRUE
14 | LV_5587-11_0_3_line_14 |  | 9 | 13 | 0.029479 | 0.125 | 0.08 | 261 | 0 | 0.364 | 1 | 1 | cs | TRUE
15 | LV_5587-11_0_3_line_15 |  | 9 | 14 | 0.030525 | 0.125 | 0.08 | 261 | 0 | 0.364 | 1 | 1 | cs | TRUE
16 | LV_5587-11_0_3_line_16 |  | 10 | 17 | 0.0051792 | 0.125 | 0.08 | 261 | 0 | 0.364 | 1 | 1 | cs | TRUE
17 | LV_5587-11_0_3_line_17 |  | 12 | 34 | 0.016871 | 0.125 | 0.08 | 261 | 0 | 0.364 | 1 | 1 | cs | TRUE
18 | LV_5587-11_0_3_line_18 |  | 13 | 20 | 0.024771 | 0.125 | 0.08 | 261 | 0 | 0.364 | 1 | 1 | cs | TRUE
19 | LV_5587-11_0_3_line_19 |  | 13 | 15 | 0.023254 | 0.125 | 0.08 | 261 | 0 | 0.364 | 1 | 1 | cs | TRUE
20 | LV_5587-11_0_3_line_20 |  | 14 | 35 | 0.027138 | 0.125 | 0.08 | 261 | 0 | 0.364 | 1 | 1 | cs | TRUE
21 | LV_5587-11_0_3_line_21 |  | 14 | 25 | 0.012617 | 0.125 | 0.08 | 261 | 0 | 0.364 | 1 | 1 | cs | TRUE
22 | LV_5587-11_0_3_line_22 |  | 16 | 17 | 0.008262 | 0.125 | 0.08 | 261 | 0 | 0.364 | 1 | 1 | cs | TRUE
23 | LV_5587-11_0_3_line_23 |  | 17 | 30 | 0.021345 | 0.125 | 0.08 | 261 | 0 | 0.364 | 1 | 1 | cs | TRUE
24 | LV_5587-11_0_3_line_24 |  | 18 | 19 | 0.068108 | 0.125 | 0.08 | 261 | 0 | 0.364 | 1 | 1 | cs | TRUE
25 | LV_5587-11_0_3_line_25 |  | 18 | 20 | 0.037536 | 0.125 | 0.08 | 261 | 0 | 0.364 | 1 | 1 | cs | TRUE
26 | LV_5587-11_0_3_line_26 |  | 19 | 27 | 0.019295 | 0.125 | 0.08 | 261 | 0 | 0.364 | 1 | 1 | cs | TRUE
27 | LV_5587-11_0_3_line_27 |  | 19 | 28 | 0.013811 | 0.125 | 0.08 | 261 | 0 | 0.364 | 1 | 1 | cs | TRUE
28 | LV_5587-11_0_3_line_28 |  | 21 | 22 | 0.018977 | 0.125 | 0.08 | 261 | 0 | 0.364 | 1 | 1 | cs | TRUE
29 | LV_5587-11_0_3_line_29 |  | 21 | 23 | 0.007525 | 0.125 | 0.08 | 261 | 0 | 0.364 | 1 | 1 | cs | TRUE
30 | LV_5587-11_0_3_line_30 |  | 22 | 36 | 0.012399 | 0.125 | 0.08 | 261 | 0 | 0.364 | 1 | 1 | cs | TRUE
31 | LV_5587-11_0_3_line_31 |  | 23 | 28 | 0.044999 | 0.125 | 0.08 | 261 | 0 | 0.364 | 1 | 1 | cs | TRUE
32 | LV_5587-11_0_3_line_32 |  | 24 | 25 | 0.020836 | 0.125 | 0.08 | 261 | 0 | 0.364 | 1 | 1 | cs | TRUE
33 | LV_5587-11_0_3_line_33 |  | 24 | 26 | 0.0092434 | 0.125 | 0.08 | 261 | 0 | 0.364 | 1 | 1 | cs | TRUE
34 | LV_5587-11_0_3_line_34 |  | 26 | 37 | 0.021426 | 0.125 | 0.08 | 261 | 0 | 0.364 | 1 | 1 | cs | TRUE
35 | LV_5587-11_0_3_line_35 |  | 27 | 38 | 0.0021633 | 0.125 | 0.08 | 261 | 0 | 0.364 | 1 | 1 | cs | TRUE
36 | LV_5587-11_0_3_line_36 |  | 29 | 30 | 0.018454 | 0.125 | 0.08 | 261 | 0 | 0.364 | 1 | 1 | cs | TRUE
37 | LV_5587-11_0_3_line_37 |  | 29 | 31 | 0.19105 | 0.125 | 0.08 | 261 | 0 | 0.364 | 1 | 1 | cs | TRUE
38 | LV_5587-11_0_3_line_38 |  | 30 | 50 | 0.037353 | 0.125 | 0.08 | 261 | 0 | 0.364 | 1 | 1 | cs | TRUE
39 | LV_5587-11_0_3_line_39 |  | 31 | 90 | 0.065938 | 0.125 | 0.08 | 261 | 0 | 0.364 | 1 | 1 | cs | TRUE
40 | LV_5587-11_0_3_line_40 |  | 34 | 56 | 0.011926 | 0.125 | 0.08 | 261 | 0 | 0.364 | 1 | 1 | cs | TRUE
41 | LV_5587-11_0_3_line_41 |  | 36 | 39 | 0.025792 | 0.125 | 0.08 | 261 | 0 | 0.364 | 1 | 1 | cs | TRUE
42 | LV_5587-11_0_3_line_42 |  | 38 | 43 | 0.023677 | 0.125 | 0.08 | 261 | 0 | 0.364 | 1 | 1 | cs | TRUE
43 | LV_5587-11_0_3_line_43 |  | 39 | 40 | 0.0027341 | 0.125 | 0.08 | 261 | 0 | 0.364 | 1 | 1 | cs | TRUE
44 | LV_5587-11_0_3_line_44 |  | 40 | 41 | 0.018897 | 0.125 | 0.08 | 261 | 0 | 0.364 | 1 | 1 | cs | TRUE
45 | LV_5587-11_0_3_line_45 |  | 41 | 42 | 0.042946 | 0.125 | 0.08 | 261 | 0 | 0.364 | 1 | 1 | cs | TRUE
46 | LV_5587-11_0_3_line_46 |  | 42 | 58 | 0.080615 | 0.125 | 0.08 | 261 | 0 | 0.364 | 1 | 1 | cs | TRUE
47 | LV_5587-11_0_3_line_47 |  | 43 | 44 | 0.0045319 | 0.125 | 0.08 | 261 | 0 | 0.364 | 1 | 1 | cs | TRUE
48 | LV_5587-11_0_3_line_48 |  | 44 | 45 | 0.022218 | 0.125 | 0.08 | 261 | 0 | 0.364 | 1 | 1 | cs | TRUE
49 | LV_5587-11_0_3_line_49 |  | 45 | 46 | 0.033834 | 0.125 | 0.08 | 261 | 0 | 0.364 | 1 | 1 | cs | TRUE
50 | LV_5587-11_0_3_line_50 |  | 46 | 57 | 0.066482 | 0.125 | 0.08 | 261 | 0 | 0.364 | 1 | 1 | cs | TRUE
51 | LV_5587-11_0_3_line_51 |  | 46 | 49 | 0.010063 | 0.125 | 0.08 | 261 | 0 | 0.364 | 1 | 1 | cs | TRUE
52 | LV_5587-11_0_3_line_52 |  | 47 | 48 | 0.0057916 | 0.125 | 0.08 | 261 | 0 | 0.364 | 1 | 1 | cs | TRUE
53 | LV_5587-11_0_3_line_53 |  | 48 | 49 | 0.019438 | 0.125 | 0.08 | 261 | 0 | 0.364 | 1 | 1 | cs | TRUE
54 | LV_5587-11_0_3_line_54 |  | 49 | 51 | 0.028992 | 0.125 | 0.08 | 261 | 0 | 0.364 | 1 | 1 | cs | TRUE
55 | LV_5587-11_0_3_line_55 |  | 52 | 53 | 0.0091892 | 0.125 | 0.08 | 261 | 0 | 0.364 | 1 | 1 | cs | TRUE
56 | LV_5587-11_0_3_line_56 |  | 52 | 54 | 0.012153 | 0.125 | 0.08 | 261 | 0 | 0.364 | 1 | 1 | cs | TRUE
57 | LV_5587-11_0_3_line_57 |  | 54 | 55 | 0.001645 | 0.125 | 0.08 | 261 | 0 | 0.364 | 1 | 1 | cs | TRUE
58 | LV_5587-11_0_3_line_58 |  | 54 | 56 | 0.021479 | 0.125 | 0.08 | 261 | 0 | 0.364 | 1 | 1 | cs | TRUE
59 | LV_5587-11_0_3_line_59 |  | 57 | 59 | 0.010061 | 0.125 | 0.08 | 261 | 0 | 0.364 | 1 | 1 | cs | TRUE
60 | LV_5587-11_0_3_line_60 |  | 57 | 60 | 0.0074423 | 0.125 | 0.08 | 261 | 0 | 0.364 | 1 | 1 | cs | TRUE
61 | LV_5587-11_0_3_line_61 |  | 58 | 69 | 0.014525 | 0.125 | 0.08 | 261 | 0 | 0.364 | 1 | 1 | cs | TRUE
62 | LV_5587-11_0_3_line_62 |  | 59 | 71 | 0.028324 | 0.125 | 0.08 | 261 | 0 | 0.364 | 1 | 1 | cs | TRUE
63 | LV_5587-11_0_3_line_63 |  | 59 | 72 | 0.001283 | 0.125 | 0.08 | 261 | 0 | 0.364 | 1 | 1 | cs | TRUE
64 | LV_5587-11_0_3_line_64 |  | 61 | 62 | 0.012168 | 0.125 | 0.08 | 261 | 0 | 0.364 | 1 | 1 | cs | TRUE
65 | LV_5587-11_0_3_line_65 |  | 61 | 63 | 0.0080756 | 0.125 | 0.08 | 261 | 0 | 0.364 | 1 | 1 | cs | TRUE
66 | LV_5587-11_0_3_line_66 |  | 62 | 64 | 0.023065 | 0.125 | 0.08 | 261 | 0 | 0.364 | 1 | 1 | cs | TRUE
67 | LV_5587-11_0_3_line_67 |  | 63 | 65 | 0.014769 | 0.125 | 0.08 | 261 | 0 | 0.364 | 1 | 1 | cs | TRUE
68 | LV_5587-11_0_3_line_68 |  | 63 | 66 | 0.021635 | 0.125 | 0.08 | 261 | 0 | 0.364 | 1 | 1 | cs | TRUE
69 | LV_5587-11_0_3_line_69 |  | 64 | 67 | 0.0042152 | 0.125 | 0.08 | 261 | 0 | 0.364 | 1 | 1 | cs | TRUE
70 | LV_5587-11_0_3_line_70 |  | 65 | 68 | 0.04702 | 0.125 | 0.08 | 261 | 0 | 0.364 | 1 | 1 | cs | TRUE
71 | LV_5587-11_0_3_line_71 |  | 68 | 69 | 0.073304 | 0.125 | 0.08 | 261 | 0 | 0.364 | 1 | 1 | cs | TRUE
72 | LV_5587-11_0_3_line_72 |  | 69 | 70 | 0.067224 | 0.125 | 0.08 | 261 | 0 | 0.364 | 1 | 1 | cs | TRUE
73 | LV_5587-11_0_3_line_73 |  | 72 | 73 | 0.015043 | 0.125 | 0.08 | 261 | 0 | 0.364 | 1 | 1 | cs | TRUE
74 | LV_5587-11_0_3_line_74 |  | 72 | 74 | 0.025565 | 0.125 | 0.08 | 261 | 0 | 0.364 | 1 | 1 | cs | TRUE
75 | LV_5587-11_0_3_line_75 |  | 74 | 77 | 0.014857 | 0.125 | 0.08 | 261 | 0 | 0.364 | 1 | 1 | cs | TRUE
76 | LV_5587-11_0_3_line_76 |  | 74 | 75 | 0.016941 | 0.125 | 0.08 | 261 | 0 | 0.364 | 1 | 1 | cs | TRUE
77 | LV_5587-11_0_3_line_77 |  | 75 | 76 | 0.0070813 | 0.125 | 0.08 | 261 | 0 | 0.364 | 1 | 1 | cs | TRUE
78 | LV_5587-11_0_3_line_78 |  | 76 | 78 | 0.039842 | 0.125 | 0.08 | 261 | 0 | 0.364 | 1 | 1 | cs | TRUE
79 | LV_5587-11_0_3_line_79 |  | 78 | 79 | 0.062979 | 0.125 | 0.08 | 261 | 0 | 0.364 | 1 | 1 | cs | TRUE
80 | LV_5587-11_0_3_line_80 |  | 80 | 81 | 0.030552 | 0.125 | 0.08 | 261 | 0 | 0.364 | 1 | 1 | cs | TRUE
81 | LV_5587-11_0_3_line_81 |  | 81 | 82 | 0.11742 | 0.125 | 0.08 | 261 | 0 | 0.364 | 1 | 1 | cs | TRUE
82 | LV_5587-11_0_3_line_82 |  | 81 | 83 | 0.019221 | 0.125 | 0.08 | 261 | 0 | 0.364 | 1 | 1 | cs | TRUE
83 | LV_5587-11_0_3_line_83 |  | 82 | 84 | 0.093324 | 0.125 | 0.08 | 261 | 0 | 0.364 | 1 | 1 | cs | TRUE
84 | LV_5587-11_0_3_line_84 |  | 83 | 85 | 0.016927 | 0.125 | 0.08 | 261 | 0 | 0.364 | 1 | 1 | cs | TRUE
85 | LV_5587-11_0_3_line_85 |  | 84 | 88 | 0.022608 | 0.125 | 0.08 | 261 | 0 | 0.364 | 1 | 1 | cs | TRUE
86 | LV_5587-11_0_3_line_86 |  | 86 | 87 | 0.025648 | 0.125 | 0.08 | 261 | 0 | 0.364 | 1 | 1 | cs | TRUE
87 | LV_5587-11_0_3_line_87 |  | 86 | 88 | 0.03018 | 0.125 | 0.08 | 261 | 0 | 0.364 | 1 | 1 | cs | TRUE
88 | LV_5587-11_0_3_line_88 |  | 86 | 89 | 0.030194 | 0.125 | 0.08 | 261 | 0 | 0.364 | 1 | 1 | cs | TRUE
89 | LV_5587-11_0_3_line_89 |  | 88 | 91 | 0.027762 | 0.125 | 0.08 | 261 | 0 | 0.364 | 1 | 1 | cs | TRUE
90 | LV_5587-11_0_3_line_90 |  | 89 | 90 | 0.009486 | 0.125 | 0.08 | 261 | 0 | 0.364 | 1 | 1 | cs | TRUE

## trafo
| name | std_type | hv_bus | lv_bus | sn_mva | vn_hv_kv | vn_lv_kv | vk_percent | vkr_percent | pfe_kw | i0_percent | shift_degree | tap_side | tap_neutral | tap_min | tap_max | tap_step_percent | tap_step_degree | tap_pos | tap_phase_shifter | parallel | df | in_service
0 | LV_5587-11_0_3_trafo_75 | 0.63 MVA 20/0.4 kV | 92 | 13 | 0.63 | 20 | 0.4 | 6 | 1.206 | 1.65 | 0.2619 | 150 | hv | 0 | -2 | 2 | 2.5 | 0 | 0 | FALSE | 1 | 1 | TRUE

## line_geodata
| x0 | y0 | x1 | y1 | x2 | y2 | x3 | y3 | x4 | y4 | x5 | y5 | x6 | y6 | x7 | y7 | x8 | y8 | x9 | y9 | x10 | y10
0 | 2538378.5294 | 1156431.8748 | 2538375.2582 | 1156431.4637 | 2538364.6251 | 1156430.3388 | 2538351.5414 | 1156428.8056 | 2538351.3145 | 1156428.8059
1 | 2538378.5294 | 1156431.8748 | 2538378.6283 | 1156443.0132 | 2538379.2451 | 1156445.5749 | 2538383.9528 | 1156452.9418 | 2538382.3197 | 1156452.9808 | 2538377.7004 | 1156452.728
2 | 2538377.7004 | 1156452.728 | 2538376.3509 | 1156468.4504 | 2538373.1075 | 1156468.5059 | 2538369.7557 | 1156468.4514 | 2538368.2529 | 1156468.489 | 2538368.2786 | 1156470.2453 | 2538368.2913 | 1156471.4792 | 2538368.4514 | 1156475.758
3 | 2538368.8619 | 1156486.726 | 2538368.4514 | 1156475.758
4 | 2538425.5391 | 1156486.3669 | 2538426.536 | 1156485.6119 | 2538432.5958 | 1156487.9955 | 2538433.3235 | 1156487.9102 | 2538438.2644 | 1156487.3704 | 2538444.9032 | 1156487.1245
5 | 2538425.5391 | 1156486.3669 | 2538427.7546 | 1156501.9972 | 2538429.2346 | 1156512.4544 | 2538429.5789 | 1156514.8575
6 | 2538444.9032 | 1156487.1245 | 2538444.7073 | 1156494.5921
7 | 2538444.9032 | 1156487.1245 | 2538444.9748 | 1156484.3889 | 2538448.5129 | 1156480.9175 | 2538450.3617 | 1156479.1019
8 | 2538427.9764 | 1156528.8651 | 2538429.3381 | 1156527.7838 | 2538430.1551 | 1156523.6955 | 2538430.079 | 1156522.2621 | 2538429.9083 | 1156519.0733 | 2538429.7467 | 1156516.0288 | 2538429.5789 | 1156514.8575
9 | 2538417.5196 | 1156550.1393 | 2538416.1387 | 1156540.3704 | 2538419.0714 | 1156539.9401 | 2538420.0975 | 1156539.7851
10 | 2538370.5061 | 1156539.3266 | 2538399.815 | 1156539.1927 | 2538408.3951 | 1156537.5705 | 2538410.324 | 1156537.2172 | 2538410.8704 | 1156541.1359 | 2538411.9348 | 1156540.9805 | 2538416.1387 | 1156540.3704 | 2538419.0714 | 1156539.9401 | 2538420.0975 | 1156539.7851
11 | 2538420.0975 | 1156539.7851 | 2538423.4309 | 1156540.2845 | 2538429.7176 | 1156538.874
12 | 2538417.5196 | 1156550.1393 | 2538407.7363 | 1156551.0957 | 2538404.2455 | 1156553.1993 | 2538402.5597 | 1156557.0631 | 2538402.4628 | 1156564.8128
13 | 2538417.5196 | 1156550.1393 | 2538419.4058 | 1156562.8338
14 | 2538370.5061 | 1156539.3266 | 2538369.9889 | 1156509.8604
15 | 2538370.5061 | 1156539.3266 | 2538361.2893 | 1156550.6496 | 2538346.3473 | 1156556.3171
16 | 2538433.125 | 1156535.1157 | 2538430.2328 | 1156538.7584 | 2538429.7176 | 1156538.874
17 | 2538421.8853 | 1156579.5217 | 2538419.4058 | 1156562.8338
18 | 2538369.9889 | 1156509.8604 | 2538365.0874 | 1156498.549 | 2538352.6499 | 1156498.9282
19 | 2538368.8619 | 1156486.726 | 2538368.8463 | 1156491.929 | 2538370.1144 | 1156498.9198 | 2538369.9889 | 1156509.8604
20 | 2538346.3473 | 1156556.3171 | 2538348.2893 | 1156583.3785
21 | 2538346.3473 | 1156556.3171 | 2538333.9141 | 1156554.1716
22 | 2538427.9764 | 1156528.8651 | 2538430.2926 | 1156532.6211 | 2538432.2397 | 1156534.7913 | 2538433.125 | 1156535.1157
23 | 2538452.887 | 1156528.3318 | 2538448.7009 | 1156529.9311 | 2538438.4952 | 1156534.5715 | 2538434.9879 | 1156535.8081 | 2538433.7255 | 1156535.343 | 2538433.125 | 1156535.1157
24 | 2538260.6091 | 1156519.6887 | 2538267.1489 | 1156518.7766 | 2538272.0617 | 1156518.4815 | 2538286.9041 | 1156518.7958 | 2538294.0777 | 1156519.1001 | 2538313.9119 | 1156519.3521 | 2538317.0228 | 1156518.3419 | 2538319.1936 | 1156516.8966 | 2538320.5645 | 1156515.226 | 2538321.7927 | 1156511.6115 | 2538322.1777 | 1156508.7726
25 | 2538322.1777 | 1156508.7726 | 2538324.9656 | 1156509.1776 | 2538327.8667 | 1156499.6871 | 2538336.7598 | 1156499.4179 | 2538345.3002 | 1156499.1523 | 2538352.6499 | 1156498.9282
26 | 2538260.6091 | 1156519.6887 | 2538258.5957 | 1156538.8782
27 | 2538260.6091 | 1156519.6887 | 2538261.0233 | 1156516.7162 | 2538260.5126 | 1156513.2862 | 2538261.3339 | 1156505.9905
28 | 2538267.2095 | 1156453.7962 | 2538269.9186 | 1156435.014
29 | 2538267.2095 | 1156453.7962 | 2538266.3677 | 1156461.2739
30 | 2538271.6887 | 1156422.7416 | 2538269.9186 | 1156435.014
31 | 2538261.3339 | 1156505.9905 | 2538266.3677 | 1156461.2739
32 | 2538314.6098 | 1156548.4719 | 2538316.9774 | 1156551.2491 | 2538333.9141 | 1156554.1716
33 | 2538314.6098 | 1156548.4719 | 2538307.5133 | 1156554.3947
34 | 2538304.0983 | 1156574.4456 | 2538303.1487 | 1156561.53 | 2538306.2078 | 1156555.4842 | 2538307.5133 | 1156554.3947
35 | 2538258.37 | 1156541.0297 | 2538258.5957 | 1156538.8782
36 | 2538469.6241 | 1156520.456 | 2538452.887 | 1156528.3318
37 | 2538469.6241 | 1156520.456 | 2538660.6691 | 1156518.8017
38 | 2538452.887 | 1156528.3318 | 2538452.509 | 1156558.7855 | 2538452.1347 | 1156565.6718
39 | 2538660.6691 | 1156518.8017 | 2538725.7115 | 1156507.9716
40 | 2538421.8853 | 1156579.5217 | 2538423.6572 | 1156591.3148
41 | 2538271.6887 | 1156422.7416 | 2538274.4184 | 1156403.8172 | 2538275.2697 | 1156397.2004
42 | 2538258.37 | 1156541.0297 | 2538257.5918 | 1156548.4464 | 2538256.3239 | 1156564.6167
43 | 2538275.6185 | 1156394.4886 | 2538275.2697 | 1156397.2004
44 | 2538275.6185 | 1156394.4886 | 2538269.6657 | 1156393.5826 | 2538256.8571 | 1156392.2684
45 | 2538256.8571 | 1156392.2684 | 2538232.5391 | 1156389.7732 | 2538232.3829 | 1156393.966 | 2538227.2428 | 1156393.0406 | 2538218.1836 | 1156392.3954
46 | 2538141.7943 | 1156398.9785 | 2538145.8274 | 1156394.4345 | 2538150.3443 | 1156390.6971 | 2538153.6119 | 1156388.5178 | 2538156.4156 | 1156388.211 | 2538161.086 | 1156388.2074 | 2538169.3306 | 1156388.9896 | 2538189.4181 | 1156390.7061 | 2538214.0117 | 1156392.0983 | 2538218.1836 | 1156392.3954
47 | 2538255.9696 | 1156569.1347 | 2538256.3239 | 1156564.6167
48 | 2538255.9696 | 1156569.1347 | 2538255.2799 | 1156577.9307 | 2538254.3586 | 1156591.2941
49 | 2538247.9481 | 1156624.12 | 2538250.945 | 1156617.2522 | 2538252.7503 | 1156612.3421 | 2538253.7651 | 1156599.9026 | 2538254.3586 | 1156591.2941
50 | 2538247.9481 | 1156624.12 | 2538194.7064 | 1156584.1124
51 | 2538247.9481 | 1156624.12 | 2538256.0921 | 1156630.0618
52 | 2538270.6709 | 1156618.1833 | 2538276.3645 | 1156617.1226
53 | 2538256.0921 | 1156630.0618 | 2538258.7934 | 1156626.521 | 2538259.5275 | 1156625.5685 | 2538260.2916 | 1156624.5601 | 2538262.1765 | 1156622.1616 | 2538262.8439 | 1156621.4433 | 2538263.5762 | 1156621.0578 | 2538266.225 | 1156619.8632 | 2538270.6709 | 1156618.1833
54 | 2538256.0921 | 1156630.0618 | 2538253.1483 | 1156633.8941 | 2538252.6036 | 1156634.6112 | 2538271.2085 | 1156648.5696
55 | 2538434.7074 | 1156595.6959 | 2538436.178 | 1156604.7667 | 2538436.178 | 1156604.7667
56 | 2538426.8484 | 1156612.5554 | 2538436.178 | 1156604.7667
57 | 2538426.8484 | 1156612.5554 | 2538427.1334 | 1156614.1756
58 | 2538426.8484 | 1156612.5554 | 2538423.6572 | 1156591.3148
59 | 2538194.7064 | 1156584.1124 | 2538188.5913 | 1156588.2776 | 2538186.2113 | 1156589.5138
60 | 2538194.7064 | 1156584.1124 | 2538188.8029 | 1156579.5807
61 | 2538141.7943 | 1156398.9785 | 2538142.0002 | 1156401.0997 | 2538142.2651 | 1156408.2009 | 2538142.33 | 1156410.0345 | 2538142.1431 | 1156413.4828
62 | 2538199.6563 | 1156608.2969 | 2538203.5131 | 1156603.7658 | 2538186.2113 | 1156589.5138
63 | 2538185.0749 | 1156590.1148 | 2538186.2113 | 1156589.5138
64 | 2538189.4583 | 1156498.8123 | 2538189.0248 | 1156503.7383 | 2538188.2654 | 1156510.9214
65 | 2538189.5736 | 1156490.7478 | 2538189.6839 | 1156496.2496 | 2538189.4583 | 1156498.8123
66 | 2538185.6782 | 1156533.8403 | 2538187.0471 | 1156522.4466 | 2538188.2654 | 1156510.9214
67 | 2538189.5736 | 1156490.7478 | 2538181.7575 | 1156489.861 | 2538174.8699 | 1156489.4087
68 | 2538192.7665 | 1156469.3922 | 2538191.8869 | 1156476.3272 | 2538190.5661 | 1156487.3357 | 2538189.5736 | 1156490.7478
69 | 2538185.6782 | 1156533.8403 | 2538185.3942 | 1156536.2044 | 2538185.2396 | 1156538.032
70 | 2538128.1114 | 1156485.1885 | 2538135.4518 | 1156486.8027 | 2538149.3039 | 1156487.7383 | 2538173.1242 | 1156489.294 | 2538174.8699 | 1156489.4087
71 | 2538142.1431 | 1156413.4828 | 2538141.4685 | 1156426.1633 | 2538139.2985 | 1156441.0826 | 2538137.5211 | 1156450.1948 | 2538128.1114 | 1156485.1885
72 | 2538142.1431 | 1156413.4828 | 2538148.9404 | 1156413.7352 | 2538163.0298 | 1156414.6128 | 2538180.6437 | 1156415.9323 | 2538198.5843 | 1156417.6931 | 2538209.3737 | 1156418.3603
73 | 2538172.7689 | 1156581.4144 | 2538185.0749 | 1156590.1148
74 | 2538185.0749 | 1156590.1148 | 2538181.7415 | 1156591.85 | 2538175.3606 | 1156594.0391 | 2538160.8334 | 1156598.2575
75 | 2538160.8334 | 1156598.2575 | 2538146.5656 | 1156602.4012
76 | 2538160.8334 | 1156598.2575 | 2538166.4494 | 1156614.2404
77 | 2538168.7969 | 1156620.9212 | 2538166.4494 | 1156614.2404
78 | 2538168.7969 | 1156620.9212 | 2538173.1923 | 1156660.5198
79 | 2538173.1923 | 1156660.5198 | 2538112.0842 | 1156675.7572
80 | 2538967.7409 | 1156530.4475 | 2538963.1376 | 1156500.2444
81 | 2538967.7409 | 1156530.4475 | 2538908.902 | 1156539.1391 | 2538900.1364 | 1156481.8634
82 | 2538986.2765 | 1156525.1675 | 2538967.7409 | 1156530.4475
83 | 2538812.446 | 1156513.7958 | 2538900.1364 | 1156481.8634
84 | 2538986.2765 | 1156525.1675 | 2538995.2375 | 1156522.5195 | 2539002.5087 | 1156520.3667
85 | 2538791.2244 | 1156510.5991 | 2538800.6307 | 1156510.2697 | 2538805.049 | 1156509.6133 | 2538809.3244 | 1156510.7481 | 2538812.446 | 1156513.7958
86 | 2538765.4109 | 1156540.6673 | 2538761.3336 | 1156515.3507
87 | 2538791.2244 | 1156510.5991 | 2538761.3336 | 1156515.3507
88 | 2538735.0686 | 1156506.4136 | 2538748.9532 | 1156517.3224 | 2538761.3336 | 1156515.3507
89 | 2538791.2244 | 1156510.5991 | 2538794.6135 | 1156507.5407 | 2538795.3982 | 1156503.2637 | 2538793.4538 | 1156499.0923 | 2538789.3794 | 1156497.3662 | 2538779.6918 | 1156498.9801
90 | 2538735.0686 | 1156506.4136 | 2538725.7115 | 1156507.9716

## bus_geodata
| x | y | coords
0 | 2538351.3145 | 1156428.8059
1 | 2538378.5294 | 1156431.8748
2 | 2538377.7004 | 1156452.728
3 | 2538368.4514 | 1156475.758
4 | 2538425.5391 | 1156486.3669
5 | 2538444.9032 | 1156487.1245
6 | 2538429.5789 | 1156514.8575
7 | 2538420.0975 | 1156539.7851
8 | 2538417.5196 | 1156550.1393
9 | 2538370.5061 | 1156539.3266
10 | 2538429.7176 | 1156538.874
11 | 2538402.4628 | 1156564.8128
12 | 2538419.4058 | 1156562.8338
13 | 2538369.9889 | 1156509.8604
14 | 2538346.3473 | 1156556.3171
15 | 2538368.8619 | 1156486.726
16 | 2538427.9764 | 1156528.8651
17 | 2538433.125 | 1156535.1157
18 | 2538322.1777 | 1156508.7726
19 | 2538260.6091 | 1156519.6887
20 | 2538352.6499 | 1156498.9282
21 | 2538267.2095 | 1156453.7962
22 | 2538269.9186 | 1156435.014
23 | 2538266.3677 | 1156461.2739
24 | 2538314.6098 | 1156548.4719
25 | 2538333.9141 | 1156554.1716
26 | 2538307.5133 | 1156554.3947
27 | 2538258.5957 | 1156538.8782
28 | 2538261.3339 | 1156505.9905
29 | 2538469.6241 | 1156520.456
30 | 2538452.887 | 1156528.3318
31 | 2538660.6691 | 1156518.8017
32 | 2538450.3617 | 1156479.1019
33 | 2538444.7073 | 1156494.5921
34 | 2538421.8853 | 1156579.5217
35 | 2538348.2893 | 1156583.3785
36 | 2538271.6887 | 1156422.7416
37 | 2538304.0983 | 1156574.4456
38 | 2538258.37 | 1156541.0297
39 | 2538275.2697 | 1156397.2004
40 | 2538275.6185 | 1156394.4886
41 | 2538256.8571 | 1156392.2684
42 | 2538218.1836 | 1156392.3954
43 | 2538256.3239 | 1156564.6167
44 | 2538255.9696 | 1156569.1347
45 | 2538254.3586 | 1156591.2941
46 | 2538247.9481 | 1156624.12
47 | 2538276.3645 | 1156617.1226
48 | 2538270.6709 | 1156618.1833
49 | 2538256.0921 | 1156630.0618
50 | 2538452.1347 | 1156565.6718
51 | 2538271.2085 | 1156648.5696
52 | 2538436.178 | 1156604.7667
53 | 2538434.7074 | 1156595.6959
54 | 2538426.8484 | 1156612.5554
55 | 2538427.1334 | 1156614.1756
56 | 2538423.6572 | 1156591.3148
57 | 2538194.7064 | 1156584.1124
58 | 2538141.7943 | 1156398.9785
59 | 2538186.2113 | 1156589.5138
60 | 2538188.8029 | 1156579.5807
61 | 2538189.4583 | 1156498.8123
62 | 2538188.2654 | 1156510.9214
63 | 2538189.5736 | 1156490.7478
64 | 2538185.6782 | 1156533.8403
65 | 2538174.8699 | 1156489.4087
66 | 2538192.7665 | 1156469.3922
67 | 2538185.2396 | 1156538.032
68 | 2538128.1114 | 1156485.1885
69 | 2538142.1431 | 1156413.4828
70 | 2538209.3737 | 1156418.3603
71 | 2538199.6563 | 1156608.2969
72 | 2538185.0749 | 1156590.1148
73 | 2538172.7689 | 1156581.4144
74 | 2538160.8334 | 1156598.2575
75 | 2538166.4494 | 1156614.2404
76 | 2538168.7969 | 1156620.9212
77 | 2538146.5656 | 1156602.4012
78 | 2538173.1923 | 1156660.5198
79 | 2538112.0842 | 1156675.7572
80 | 2538963.1376 | 1156500.2444
81 | 2538967.7409 | 1156530.4475
82 | 2538900.1364 | 1156481.8634
83 | 2538986.2765 | 1156525.1675
84 | 2538812.446 | 1156513.7958
85 | 2539002.5087 | 1156520.3667
86 | 2538761.3336 | 1156515.3507
87 | 2538765.4109 | 1156540.6673
88 | 2538791.2244 | 1156510.5991
89 | 2538735.0686 | 1156506.4136
90 | 2538725.7115 | 1156507.9716
91 | 2538779.6918 | 1156498.9801
92 | 2538368.8619 | 1156486.726

## line_std_types
| c_nf_per_km | r_ohm_per_km | x_ohm_per_km | max_i_ka | type | q_mm2 | alpha | voltage_rating
NAYY 4x50 SE | 210 | 0.642 | 0.083 | 0.142 | cs | 50 | 0.00403 | LV
NAYY 4x120 SE | 264 | 0.225 | 0.08 | 0.242 | cs | 120 | 0.00403 | LV
NAYY 4x150 SE | 261 | 0.208 | 0.08 | 0.27 | cs | 150 | 0.00403 | LV
NA2XS2Y 1x95 RM/25 12/20 kV | 216 | 0.313 | 0.132 | 0.252 | cs | 95 | 0.00403 | MV
NA2XS2Y 1x185 RM/25 12/20 kV | 273 | 0.161 | 0.117 | 0.362 | cs | 185 | 0.00403 | MV
NA2XS2Y 1x240 RM/25 12/20 kV | 304 | 0.122 | 0.112 | 0.421 | cs | 240 | 0.00403 | MV
NA2XS2Y 1x95 RM/25 6/10 kV | 315 | 0.313 | 0.123 | 0.249 | cs | 95 | 0.00403 | MV
NA2XS2Y 1x185 RM/25 6/10 kV | 406 | 0.161 | 0.11 | 0.358 | cs | 185 | 0.00403 | MV
NA2XS2Y 1x240 RM/25 6/10 kV | 456 | 0.122 | 0.105 | 0.416 | cs | 240 | 0.00403 | MV
NA2XS2Y 1x150 RM/25 12/20 kV | 250 | 0.206 | 0.116 | 0.319 | cs | 150 | 0.00403 | MV
NA2XS2Y 1x120 RM/25 12/20 kV | 230 | 0.253 | 0.119 | 0.283 | cs | 120 | 0.00403 | MV
NA2XS2Y 1x70 RM/25 12/20 kV | 190 | 0.443 | 0.132 | 0.22 | cs | 70 | 0.00403 | MV
NA2XS2Y 1x150 RM/25 6/10 kV | 360 | 0.206 | 0.11 | 0.315 | cs | 150 | 0.00403 | MV
NA2XS2Y 1x120 RM/25 6/10 kV | 340 | 0.253 | 0.113 | 0.28 | cs | 120 | 0.00403 | MV
NA2XS2Y 1x70 RM/25 6/10 kV | 280 | 0.443 | 0.123 | 0.217 | cs | 70 | 0.00403 | MV
N2XS(FL)2Y 1x120 RM/35 64/110 kV | 112 | 0.153 | 0.166 | 0.366 | cs | 120 | 0.00393 | HV
N2XS(FL)2Y 1x185 RM/35 64/110 kV | 125 | 0.099 | 0.156 | 0.457 | cs | 185 | 0.00393 | HV
N2XS(FL)2Y 1x240 RM/35 64/110 kV | 135 | 0.075 | 0.149 | 0.526 | cs | 240 | 0.00393 | HV
N2XS(FL)2Y 1x300 RM/35 64/110 kV | 144 | 0.06 | 0.144 | 0.588 | cs | 300 | 0.00393 | HV
15-AL1/3-ST1A 0.4 | 11 | 1.8769 | 0.35 | 0.105 | ol | 16 | 0.00403 | LV
24-AL1/4-ST1A 0.4 | 11.25 | 1.2012 | 0.335 | 0.14 | ol | 24 | 0.00403 | LV
48-AL1/8-ST1A 0.4 | 12.2 | 0.5939 | 0.3 | 0.21 | ol | 48 | 0.00403 | LV
94-AL1/15-ST1A 0.4 | 13.2 | 0.306 | 0.29 | 0.35 | ol | 94 | 0.00403 | LV
34-AL1/6-ST1A 10.0 | 9.7 | 0.8342 | 0.36 | 0.17 | ol | 34 | 0.00403 | MV
48-AL1/8-ST1A 10.0 | 10.1 | 0.5939 | 0.35 | 0.21 | ol | 48 | 0.00403 | MV
70-AL1/11-ST1A 10.0 | 10.4 | 0.4132 | 0.339 | 0.29 | ol | 70 | 0.00403 | MV
94-AL1/15-ST1A 10.0 | 10.75 | 0.306 | 0.33 | 0.35 | ol | 94 | 0.00403 | MV
122-AL1/20-ST1A 10.0 | 11.1 | 0.2376 | 0.323 | 0.41 | ol | 122 | 0.00403 | MV
149-AL1/24-ST1A 10.0 | 11.25 | 0.194 | 0.315 | 0.47 | ol | 149 | 0.00403 | MV
34-AL1/6-ST1A 20.0 | 9.15 | 0.8342 | 0.382 | 0.17 | ol | 34 | 0.00403 | MV
48-AL1/8-ST1A 20.0 | 9.5 | 0.5939 | 0.372 | 0.21 | ol | 48 | 0.00403 | MV
70-AL1/11-ST1A 20.0 | 9.7 | 0.4132 | 0.36 | 0.29 | ol | 70 | 0.00403 | MV
94-AL1/15-ST1A 20.0 | 10 | 0.306 | 0.35 | 0.35 | ol | 94 | 0.00403 | MV
122-AL1/20-ST1A 20.0 | 10.3 | 0.2376 | 0.344 | 0.41 | ol | 122 | 0.00403 | MV
149-AL1/24-ST1A 20.0 | 10.5 | 0.194 | 0.337 | 0.47 | ol | 149 | 0.00403 | MV
184-AL1/30-ST1A 20.0 | 10.75 | 0.1571 | 0.33 | 0.535 | ol | 184 | 0.00403 | MV
243-AL1/39-ST1A 20.0 | 11 | 0.1188 | 0.32 | 0.645 | ol | 243 | 0.00403 | MV
48-AL1/8-ST1A 110.0 | 8 | 0.5939 | 0.46 | 0.21 | ol | 48 | 0.00403 | HV
70-AL1/11-ST1A 110.0 | 8.4 | 0.4132 | 0.45 | 0.29 | ol | 70 | 0.00403 | HV
94-AL1/15-ST1A 110.0 | 8.65 | 0.306 | 0.44 | 0.35 | ol | 94 | 0.00403 | HV
122-AL1/20-ST1A 110.0 | 8.5 | 0.2376 | 0.43 | 0.41 | ol | 122 | 0.00403 | HV
149-AL1/24-ST1A 110.0 | 8.75 | 0.194 | 0.41 | 0.47 | ol | 149 | 0.00403 | HV
184-AL1/30-ST1A 110.0 | 8.8 | 0.1571 | 0.4 | 0.535 | ol | 184 | 0.00403 | HV
243-AL1/39-ST1A 110.0 | 9 | 0.1188 | 0.39 | 0.645 | ol | 243 | 0.00403 | HV
305-AL1/39-ST1A 110.0 | 9.2 | 0.0949 | 0.38 | 0.74 | ol | 305 | 0.00403 | HV
490-AL1/64-ST1A 110.0 | 9.75 | 0.059 | 0.37 | 0.96 | ol | 490 | 0.00403 | HV
679-AL1/86-ST1A 110.0 | 9.95 | 0.042 | 0.36 | 1.15 | ol | 679 | 0.00403 | HV
490-AL1/64-ST1A 220.0 | 10 | 0.059 | 0.285 | 0.96 | ol | 490 | 0.00403 | HV
679-AL1/86-ST1A 220.0 | 11.7 | 0.042 | 0.275 | 1.15 | ol | 679 | 0.00403 | HV
490-AL1/64-ST1A 380.0 | 11 | 0.059 | 0.253 | 0.96 | ol | 490 | 0.00403 | HV
679-AL1/86-ST1A 380.0 | 14.6 | 0.042 | 0.25 | 1.15 | ol | 679 | 0.00403 | HV

## trafo_std_types
| i0_percent | pfe_kw | vkr_percent | sn_mva | vn_lv_kv | vn_hv_kv | vk_percent | shift_degree | vector_group | tap_side | tap_neutral | tap_min | tap_max | tap_step_degree | tap_step_percent | tap_phase_shifter
160 MVA 380/110 kV | 0.06 | 60 | 0.25 | 160 | 110 | 380 | 12.2 | 0 | Yy0 | hv | 0 | -9 | 9 | 0 | 1.5 | FALSE
100 MVA 220/110 kV | 0.06 | 55 | 0.26 | 100 | 110 | 220 | 12 | 0 | Yy0 | hv | 0 | -9 | 9 | 0 | 1.5 | FALSE
63 MVA 110/20 kV | 0.04 | 22 | 0.32 | 63 | 20 | 110 | 18 | 150 | YNd5 | hv | 0 | -9 | 9 | 0 | 1.5 | FALSE
40 MVA 110/20 kV | 0.05 | 18 | 0.34 | 40 | 20 | 110 | 16.2 | 150 | YNd5 | hv | 0 | -9 | 9 | 0 | 1.5 | FALSE
25 MVA 110/20 kV | 0.07 | 14 | 0.41 | 25 | 20 | 110 | 12 | 150 | YNd5 | hv | 0 | -9 | 9 | 0 | 1.5 | FALSE
63 MVA 110/10 kV | 0.04 | 22 | 0.32 | 63 | 10 | 110 | 18 | 150 | YNd5 | hv | 0 | -9 | 9 | 0 | 1.5 | FALSE
40 MVA 110/10 kV | 0.05 | 18 | 0.34 | 40 | 10 | 110 | 16.2 | 150 | YNd5 | hv | 0 | -9 | 9 | 0 | 1.5 | FALSE
25 MVA 110/10 kV | 0.07 | 14 | 0.41 | 25 | 10 | 110 | 12 | 150 | YNd5 | hv | 0 | -9 | 9 | 0 | 1.5 | FALSE
0.25 MVA 20/0.4 kV | 0.32 | 0.8 | 1.44 | 0.25 | 0.4 | 20 | 6 | 150 | Yzn5 | hv | 0 | -2 | 2 | 0 | 2.5 | FALSE
0.4 MVA 20/0.4 kV | 0.3375 | 1.35 | 1.425 | 0.4 | 0.4 | 20 | 6 | 150 | Dyn5 | hv | 0 | -2 | 2 | 0 | 2.5 | FALSE
0.63 MVA 20/0.4 kV | 0.2619 | 1.65 | 1.206 | 0.63 | 0.4 | 20 | 6 | 150 | Dyn5 | hv | 0 | -2 | 2 | 0 | 2.5 | FALSE
0.25 MVA 10/0.4 kV | 0.24 | 0.6 | 1.2 | 0.25 | 0.4 | 10 | 4 | 150 | Dyn5 | hv | 0 | -2 | 2 | 0 | 2.5 | FALSE
0.4 MVA 10/0.4 kV | 0.2375 | 0.95 | 1.325 | 0.4 | 0.4 | 10 | 4 | 150 | Dyn5 | hv | 0 | -2 | 2 | 0 | 2.5 | FALSE
0.63 MVA 10/0.4 kV | 0.1873 | 1.18 | 1.0794 | 0.63 | 0.4 | 10 | 4 | 150 | Dyn5 | hv | 0 | -2 | 2 | 0 | 2.5 | FALSE

## trafo3w_std_types
| sn_hv_mva | sn_mv_mva | sn_lv_mva | vn_hv_kv | vn_mv_kv | vn_lv_kv | vk_hv_percent | vk_mv_percent | vk_lv_percent | vkr_hv_percent | vkr_mv_percent | vkr_lv_percent | pfe_kw | i0_percent | shift_mv_degree | shift_lv_degree | vector_group | tap_side | tap_neutral | tap_min | tap_max | tap_step_percent
63/25/38 MVA 110/20/10 kV | 63 | 25 | 38 | 110 | 20 | 10 | 10.4 | 10.4 | 10.4 | 0.28 | 0.32 | 0.35 | 35 | 0.89 | 0 | 0 | YN0yn0yn0 | hv | 0 | -10 | 10 | 1.2
63/25/38 MVA 110/10/10 kV | 63 | 25 | 38 | 110 | 10 | 10 | 10.4 | 10.4 | 10.4 | 0.28 | 0.32 | 0.35 | 35 | 0.89 | 0 | 0 | YN0yn0yn0 | hv | 0 | -10 | 10 | 1.2

## fuse_std_types
| fuse_type | i_rated_a | t_avg | t_min | t_total | x_avg | x_min | x_total
HV 100A | HV 100A | 100 | 0 | [10.0, 3.64, 0.854, 0.281, 0.1, 0.0531, 0.022, 0.01] | [10.0, 4.267, 1.21, 0.403, 0.1, 0.058, 0.022, 0.01] | 0 | [300.0, 350.0, 450.0, 550.0, 700.0, 850.0, 1200.0, 1752.0] | [600.0, 700.0, 900.0, 1150.0, 1665.0, 2000.0, 3000.0, 4313.0]
HV 10A | HV 10A | 10 | 0 | [10.0, 1675.0, 0.344, 0.156, 0.1, 0.0417, 0.0171, 0.01] | [10.0, 1.3, 0.3, 0.155, 0.1, 0.0555, 0.023, 0.01] | 0 | [30.0, 32.0, 35.0, 37.0, 39.0, 50.0, 70.0, 88.0] | [60.0, 70.0, 80.0, 87.0, 94.0, 110.0, 150.0, 216.0]
HV 125A | HV 125A | 125 | 0 | [10.0, 1.82, 0.344, 0.1, 0.0467, 0.0269, 0.01] | [10.0, 2.478, 0.426, 0.1, 0.0427, 0.0211, 0.01] | 0 | [375.0, 500.0, 700.0, 925.0, 1200.0, 1500.0, 2341.0] | [750.0, 1000.0, 1500.0, 2200.0, 3000.0, 4000.0, 5765.0]
HV 160A | HV 160A | 160 | 0 | [10.0, 4.15, 1.03, 0.198, 0.1, 0.051, 0.0172, 0.01] | [10.0, 2.3, 0.734, 0.274, 0.1, 0.046, 0.0177, 0.01] | 0 | [480.0, 550.0, 700.0, 1000.0, 1260.0, 1600.0, 2500.0, 3227.0] | [960.0, 1300.0, 1700.0, 2200.0, 2996.0, 4000.0, 6000.0, 7946.0]
HV 16A | HV 16A | 16 | 0 | [10.0, 0.352, 0.164, 0.1, 0.0649, 0.0342, 0.01] | [10.0, 2.34, 0.722, 0.181, 0.1, 0.055, 0.0296, 0.01] | 0 | [48.0, 60.0, 65.0, 71.0, 80.0, 100.0, 162.0] | [96.0, 110.0, 125.0, 150.0, 168.0, 200.0, 250.0, 398.0]
HV 200A | HV 200A | 200 | 0 | [10.0, 4.267, 1.21, 0.403, 0.1, 0.058, 0.022, 0.01] | [10.0, 3.73, 1.654, 0.328, 0.1, 0.0531, 0.019, 0.01] | 0 | [600.0, 700.0, 900.0, 1150.0, 1665.0, 2000.0, 3000.0, 4313.0] | [1200.0, 1500.0, 1800.0, 2700.0, 3960.0, 5000.0, 7500.0, 10620.0]
HV 20A | HV 20A | 20 | 0 | [10.0, 1.3, 0.3, 0.155, 0.1, 0.0555, 0.023, 0.01] | [10.0, 1.3, 0.161, 0.1, 0.0611, 0.0399, 0.0141, 0.01] | 0 | [60.0, 70.0, 80.0, 87.0, 94.0, 110.0, 150.0, 216.0] | [120.0, 150.0, 200.0, 223.0, 260.0, 300.0, 450.0, 532.0]
HV 25A | HV 25A | 25 | 0 | [10.0, 2.512, 0.833, 0.299, 0.1, 0.0372, 0.0223, 0.01] | [10.0, 3.125, 0.597, 0.198, 0.1, 0.0378, 0.022, 0.01] | 0 | [75.0, 82.0, 90.0, 100.0, 124.0, 170.0, 200.0, 289.0] | [150.0, 170.0, 210.0, 250.0, 294.0, 400.0, 500.0, 711.0]
HV 31.5A | HV 31.5A | 31.5 | 0 | [10.0, 2.34, 0.722, 0.181, 0.1, 0.055, 0.0296, 0.01] | [10.0, 2.84, 0.368, 0.164, 0.1, 0.0621, 0.0378, 0.0195, 0.01] | 0 | [95.0, 110.0, 125.0, 150.0, 165.0, 200.0, 250.0, 390.0] | [189.0, 220.0, 300.0, 350.0, 393.0, 450.0, 530.0, 700.0, 960.0]
HV 40A | HV 40A | 40 | 0 | [10.0, 1.3, 0.161, 0.1, 0.0611, 0.0399, 0.0141, 0.01] | [10.0, 2.05, 0.369, 0.198, 0.1, 0.051, 0.0298, 0.01] | 0 | [120.0, 150.0, 200.0, 223.0, 260.0, 300.0, 450.0, 532.0] | [240.0, 300.0, 400.0, 450.0, 530.0, 650.0, 800.0, 1311.0]
HV 50A | HV 50A | 50 | 0 | [10.0, 3.215, 0.597, 0.198, 0.1, 0.0378, 0.022, 0.01] | [10.0, 3.64, 0.854, 0.281, 0.1, 0.0531, 0.022, 0.01] | 0 | [150.0, 170.0, 210.0, 250.0, 294.0, 400.0, 500.0, 711.0] | [300.0, 350.0, 450.0, 550.0, 700.0, 850.0, 1200.0, 1752.0]
HV 6.3A | HV 6.3A | 6.3 | 0 | [10.0, 1.39, 0.344, 0.168, 0.1, 0.056, 0.0263, 0.01] | [10.0, 1.711, 0.516, 0.198, 0.1, 0.0634, 0.0303, 0.01] | 0 | [19.0, 19.5, 20.4, 20.8, 22.0, 25.0, 32.0, 48.0] | [38.0, 40.0, 43.0, 48.0, 53.0, 60.0, 75.0, 118.0]
HV 63A | HV 63A | 63 | 0 | [10.0, 2.84, 0.368, 0.164, 0.1, 0.0621, 0.0378, 0.0195, 0.01] | [10.0, 1.82, 0.344, 0.1, 0.0467, 0.0269, 0.01] | 0 | [189.0, 220.0, 300.0, 350.0, 393.0, 450.0, 530.0, 700.0, 961.0] | [378.0, 500.0, 700.0, 934.0, 1200.0, 1500.0, 2366.0]
HV 80A | HV 80A | 80 | 0 | [10.0, 2.05, 0.369, 0.198, 0.1, 0.051, 0.0298, 0.01] | [10.0, 4.15, 1.03, 0.198, 0.1, 0.051, 0.0172, 0.01] | 0 | [240.0, 300.0, 400.0, 450.0, 530.0, 650.0, 800.0, 1311.0] | [480.0, 550.0, 700.0, 1000.0, 1260.0, 1600.0, 2500.0, 3227.0]
Siemens NH-1-100 | Siemens NH-1-100 | 100 | [5400.0, 2000.0, 400.0, 20.0, 1.0, 0.2, 0.012, 0.004] | 0 | 0 | [150.0, 190.0, 250.0, 430.0, 900.0, 1250.0, 2700.0, 3600.0] | 0 | 0
Siemens NH-1-125 | Siemens NH-1-125 | 125 | [4800.0, 120.0, 7.0, 0.1, 0.004] | 0 | 0 | [180.0, 400.0, 740.0, 2000.0, 4250.0] | 0 | 0
Siemens NH-1-16 | Siemens NH-1-16 | 16 | [4000.0, 400.0, 2.0, 0.1, 0.04, 0.01] | 0 | 0 | [26.0, 35.0, 75.0, 150.0, 200.0, 300.0] | 0 | 0
Siemens NH-1-160 | Siemens NH-1-160 | 160 | [4800.0, 120.0, 7.0, 0.1, 0.004] | 0 | 0 | [210.0, 500.0, 900.0, 2300.0, 5000.0] | 0 | 0
Siemens NH-1-25 | Siemens NH-1-25 | 25 | [4000.0, 1000.0, 10.0, 0.2, 0.02, 0.01] | 0 | 0 | [40.0, 50.0, 100.0, 210.0, 400.0, 500.0] | 0 | 0
Siemens NH-1-50 | Siemens NH-1-50 | 50 | [4000.0, 40.0, 4.0, 1.0, 0.02, 0.01] | 0 | 0 | [86.0, 200.0, 300.0, 400.0, 1000.0, 1280.0] | 0 | 0
Siemens NH-1-63 | Siemens NH-1-63 | 63 | [4000.0, 100.0, 10.0, 2.0, 0.04, 0.01] | 0 | 0 | [100.0, 200.0, 300.0, 400.0, 1000.0, 1500.0] | 0 | 0
Siemens NH-1-80 | Siemens NH-1-80 | 80 | [4800.0, 120.0, 7.0, 0.1, 0.01] | 0 | 0 | [150.58, 250.0, 450.0, 1150.0, 2470.0] | 0 | 0
Siemens NH-2-1000 | Siemens NH-2-1000 | 1000 | [4800.0, 120.0, 7.0, 0.1, 0.004] | 0 | 0 | [1900.0, 3500.0, 8400.0, 24000.0, 52000.0] | 0 | 0
Siemens NH-2-200 | Siemens NH-2-200 | 200 | [4800.0, 120.0, 7.0, 0.1, 0.004] | 0 | 0 | [280.0, 650.0, 1200.0, 3000.0, 7000.0] | 0 | 0
Siemens NH-2-224 | Siemens NH-2-224 | 224 | [4800.0, 120.0, 7.0, 0.2, 0.04, 0.004] | 0 | 0 | [400.0, 750.0, 1453.0, 3025.0, 4315.0, 7600.0] | 0 | 0
Siemens NH-2-250 | Siemens NH-2-250 | 250 | [4800.0, 120.0, 7.0, 0.1, 0.004] | 0 | 0 | [450.0, 800.0, 1650.0, 4000.0, 8500.0] | 0 | 0
Siemens NH-2-315 | Siemens NH-2-315 | 315 | [4800.0, 120.0, 7.0, 0.1, 0.004] | 0 | 0 | [550.0, 920.0, 1900.0, 5000.0, 11000.0] | 0 | 0
Siemens NH-2-355 | Siemens NH-2-355 | 355 | [4800.0, 120.0, 6.0, 0.1, 0.004] | 0 | 0 | [650.0, 1116.27, 2350.0, 5840.0, 12790.0] | 0 | 0
Siemens NH-2-400 | Siemens NH-2-400 | 400 | [4800.0, 120.0, 7.0, 0.1, 0.004] | 0 | 0 | [720.0, 1350.0, 2800.0, 6500.0, 15000.0] | 0 | 0
Siemens NH-2-425 | Siemens NH-2-425 | 425 | [4800.0, 120.0, 7.0, 0.1, 0.004] | 0 | 0 | [850.0, 1500.0, 3050.0, 7500.0, 16500.0] | 0 | 0
Siemens NH-2-630 | Siemens NH-2-630 | 630 | [4800.0, 120.0, 7.0, 0.1, 0.004] | 0 | 0 | [1200.0, 2000.0, 4800.0, 12000.0, 26000.0] | 0 | 0

## dtypes
| element | column | dtype
0 | bus | name | object
1 | bus | vn_kv | float64
2 | bus | type | object
3 | bus | zone | object
4 | bus | in_service | bool
5 | load | name | object
6 | load | bus | uint32
7 | load | p_mw | float64
8 | load | q_mvar | float64
9 | load | const_z_percent | float64
10 | load | const_i_percent | float64
11 | load | sn_mva | float64
12 | load | scaling | float64
13 | load | in_service | bool
14 | load | type | object
15 | ext_grid | name | object
16 | ext_grid | bus | uint32
17 | ext_grid | vm_pu | float64
18 | ext_grid | va_degree | float64
19 | ext_grid | slack_weight | float64
20 | ext_grid | in_service | bool
21 | line | name | object
22 | line | std_type | object
23 | line | from_bus | uint32
24 | line | to_bus | uint32
25 | line | length_km | float64
26 | line | r_ohm_per_km | float64
27 | line | x_ohm_per_km | float64
28 | line | c_nf_per_km | float64
29 | line | g_us_per_km | float64
30 | line | max_i_ka | float64
31 | line | df | float64
32 | line | parallel | uint32
33 | line | type | object
34 | line | in_service | bool
35 | trafo | name | object
36 | trafo | std_type | object
37 | trafo | hv_bus | uint32
38 | trafo | lv_bus | uint32
39 | trafo | sn_mva | float64
40 | trafo | vn_hv_kv | float64
41 | trafo | vn_lv_kv | float64
42 | trafo | vk_percent | float64
43 | trafo | vkr_percent | float64
44 | trafo | pfe_kw | float64
45 | trafo | i0_percent | float64
46 | trafo | shift_degree | float64
47 | trafo | tap_side | object
48 | trafo | tap_neutral | int32
49 | trafo | tap_min | int32
50 | trafo | tap_max | int32
51 | trafo | tap_step_percent | float64
52 | trafo | tap_step_degree | float64
53 | trafo | tap_pos | int32
54 | trafo | tap_phase_shifter | bool
55 | trafo | parallel | uint32
56 | trafo | df | float64
57 | trafo | in_service | bool
58 | line_geodata | coords | object
59 | bus_geodata | x | float64
60 | bus_geodata | y | float64
61 | bus_geodata | coords | object

## parameters
| version | format_version | converged | OPF_converged | name | f_hz | sn_mva
0 | 2.14.6 | 2.14.0 | FALSE | FALSE |  | 50 | 1