## bus
| name | vn_kv | type | zone | in_service
0 | bus_LV_5587-11_1_3_node_129 | 0.4 | n |  | TRUE
1 | bus_LV_5587-11_1_3_node_130 | 0.4 | n |  | TRUE
2 | bus_LV_5587-11_1_3_node_132 | 0.4 | n |  | TRUE
3 | bus_LV_5587-11_1_3_node_133 | 0.4 | n |  | TRUE
4 | bus_LV_5587-11_1_3_node_134 | 0.4 | n |  | TRUE
5 | bus_LV_5587-11_1_3_node_65 | 0.4 | n |  | TRUE
6 | bus_LV_5587-11_1_3_node_136 | 0.4 | n |  | TRUE
7 | bus_LV_5587-11_1_3_node_137 | 0.4 | n |  | TRUE
8 | bus_LV_5587-11_1_3_node_138 | 0.4 | n |  | TRUE
9 | bus_LV_5587-11_1_3_node_139 | 0.4 | n |  | TRUE
10 | bus_LV_5587-11_1_3_node_50 | 0.4 | n |  | TRUE
11 | bus_LV_5587-11_1_3_node_27 | 0.4 | n |  | TRUE
12 | bus_LV_5587-11_1_3_node_28 | 0.4 | n |  | TRUE
13 | bus_LV_5587-11_1_3_node_29 | 0.4 | n |  | TRUE
14 | bus_LV_5587-11_1_3_node_46 | 0.4 | n |  | TRUE
15 | bus_LV_5587-11_1_3_node_32 | 0.4 | n |  | TRUE
16 | bus_LV_5587-11_1_3_node_30 | 0.4 | n |  | TRUE
17 | bus_LV_5587-11_1_3_node_31 | 0.4 | n |  | TRUE
18 | bus_LV_5587-11_1_3_node_33 | 0.4 | n |  | TRUE
19 | bus_LV_5587-11_1_3_node_39 | 0.4 | n |  | TRUE
20 | bus_LV_5587-11_1_3_node_35 | 0.4 | n |  | TRUE
21 | bus_LV_5587-11_1_3_node_34 | 0.4 | n |  | TRUE
22 | bus_LV_5587-11_1_3_node_37 | 0.4 | n |  | TRUE
23 | bus_LV_5587-11_1_3_node_61 | 0.4 | n |  | TRUE
24 | bus_LV_5587-11_1_3_node_59 | 0.4 | n |  | TRUE
25 | bus_LV_5587-11_1_3_node_123 | 0.4 | n |  | TRUE
26 | bus_LV_5587-11_1_3_node_47 | 0.4 | n |  | TRUE
27 | bus_LV_5587-11_1_3_node_48 | 0.4 | n |  | TRUE
28 | bus_LV_5587-11_1_3_node_49 | 0.4 | n |  | TRUE
29 | bus_LV_5587-11_1_3_node_56 | 0.4 | n |  | TRUE
30 | bus_LV_5587-11_1_3_node_58 | 0.4 | n |  | TRUE
31 | bus_LV_5587-11_1_3_node_96 | 0.4 | n |  | TRUE
32 | bus_LV_5587-11_1_3_node_57 | 0.4 | n |  | TRUE
33 | bus_LV_5587-11_1_3_node_70 | 0.4 | n |  | TRUE
34 | bus_LV_5587-11_1_3_node_68 | 0.4 | n |  | TRUE
35 | bus_LV_5587-11_1_3_node_108 | 0.4 | n |  | TRUE
36 | bus_LV_5587-11_1_3_node_121 | 0.4 | n |  | TRUE
37 | bus_LV_5587-11_1_3_node_60 | 0.4 | n |  | TRUE
38 | bus_LV_5587-11_1_3_node_69 | 0.4 | n |  | TRUE
39 | bus_LV_5587-11_1_3_node_71 | 0.4 | n |  | TRUE
40 | bus_LV_5587-11_1_3_node_63 | 0.4 | n |  | TRUE
41 | bus_LV_5587-11_1_3_node_122 | 0.4 | n |  | TRUE
42 | bus_LV_5587-11_1_3_node_73 | 0.4 | n |  | TRUE
43 | bus_LV_5587-11_1_3_node_97 | 0.4 | n |  | TRUE
44 | bus_LV_5587-11_1_3_node_98 | 0.4 | n |  | TRUE
45 | bus_LV_5587-11_1_3_node_99 | 0.4 | n |  | TRUE
46 | bus_LV_5587-11_1_3_node_106 | 0.4 | n |  | TRUE
47 | bus_LV_5587-11_1_3_node_112 | 0.4 | n |  | TRUE
48 | bus_LV_5587-11_1_3_node_109 | 0.4 | n |  | TRUE
49 | bus_LV_5587-11_1_3_node_110 | 0.4 | n |  | TRUE
50 | bus_LV_5587-11_1_3_node_111 | 0.4 | n |  | TRUE
51 | bus_LV_5587-11_1_3_node_113 | 0.4 | n |  | TRUE
52 | bus_LV_5587-11_1_3_node_114 | 0.4 | n |  | TRUE
53 | bus_MV_448_1_node_203 | 20 | n |  | TRUE

## load
| name | bus | p_mw | q_mvar | const_z_percent | const_i_percent | sn_mva | scaling | in_service | type
0 | LV_5587-11_1_3_load_129 | 0 | 0.013762 | 0.003449 | 0 | 0 |  | 1 | TRUE | wye
1 | LV_5587-11_1_3_load_132 | 2 | 0.096009 | 0.024062 | 0 | 0 |  | 1 | TRUE | wye
2 | LV_5587-11_1_3_load_133 | 3 | 0.004776 | 0.001197 | 0 | 0 |  | 1 | TRUE | wye
3 | LV_5587-11_1_3_load_137 | 7 | 0.015157 | 0.0037988 | 0 | 0 |  | 1 | TRUE | wye
4 | LV_5587-11_1_3_load_138 | 8 | 0.0018242 | 0.00045718 | 0 | 0 |  | 1 | TRUE | wye
5 | LV_5587-11_1_3_load_139 | 9 | 0.0055779 | 0.001398 | 0 | 0 |  | 1 | TRUE | wye
6 | LV_5587-11_1_3_load_27 | 11 | 0.0025994 | 0.00065146 | 0 | 0 |  | 1 | TRUE | wye
7 | LV_5587-11_1_3_load_28 | 12 | 0.0020801 | 0.00052131 | 0 | 0 |  | 1 | TRUE | wye
8 | LV_5587-11_1_3_load_46 | 14 | 0.0024694 | 0.00061888 | 0 | 0 |  | 1 | TRUE | wye
9 | LV_5587-11_1_3_load_32 | 15 | 0.0012448 | 0.00031198 | 0 | 0 |  | 1 | TRUE | wye
10 | LV_5587-11_1_3_load_30 | 16 | 0.0056717 | 0.0014215 | 0 | 0 |  | 1 | TRUE | wye
11 | LV_5587-11_1_3_load_31 | 17 | 0.0067433 | 0.00169 | 0 | 0 |  | 1 | TRUE | wye
12 | LV_5587-11_1_3_load_34 | 21 | 0.0017431 | 0.00043685 | 0 | 0 |  | 1 | TRUE | wye
13 | LV_5587-11_1_3_load_123 | 25 | 0.0016505 | 0.00041366 | 0 | 0 |  | 1 | TRUE | wye
14 | LV_5587-11_1_3_load_47 | 26 | 0.0012543 | 0.00031436 | 0 | 0 |  | 1 | TRUE | wye
15 | LV_5587-11_1_3_load_49 | 28 | 0.0030724 | 0.00077001 | 0 | 0 |  | 1 | TRUE | wye
16 | LV_5587-11_1_3_load_96 | 31 | 0.0079855 | 0.0020013 | 0 | 0 |  | 1 | TRUE | wye
17 | LV_5587-11_1_3_load_70 | 33 | 0.0054051 | 0.0013547 | 0 | 0 |  | 1 | TRUE | wye
18 | LV_5587-11_1_3_load_68 | 34 | 0.0047529 | 0.0011912 | 0 | 0 |  | 1 | TRUE | wye
19 | LV_5587-11_1_3_load_108 | 35 | 0.024052 | 0.0060279 | 0 | 0 |  | 1 | TRUE | wye
20 | LV_5587-11_1_3_load_121 | 36 | 0.0022089 | 0.0005536 | 0 | 0 |  | 1 | TRUE | wye
21 | LV_5587-11_1_3_load_69 | 38 | 0.0025232 | 0.00063238 | 0 | 0 |  | 1 | TRUE | wye
22 | LV_5587-11_1_3_load_71 | 39 | 0.0024669 | 0.00061826 | 0 | 0 |  | 1 | TRUE | wye
23 | LV_5587-11_1_3_load_122 | 41 | 0.0041712 | 0.0010454 | 0 | 0 |  | 1 | TRUE | wye
24 | LV_5587-11_1_3_load_73 | 42 | 0.028298 | 0.0070921 | 0 | 0 |  | 1 | TRUE | wye
25 | LV_5587-11_1_3_load_98 | 44 | 0.001592 | 0.00039899 | 0 | 0 |  | 1 | TRUE | wye
26 | LV_5587-11_1_3_load_99 | 45 | 0.001751 | 0.00043883 | 0 | 0 |  | 1 | TRUE | wye
27 | LV_5587-11_1_3_load_106 | 46 | 0.0016963 | 0.00042514 | 0 | 0 |  | 1 | TRUE | wye
28 | LV_5587-11_1_3_load_109 | 48 | 0.008138 | 0.0020396 | 0 | 0 |  | 1 | TRUE | wye
29 | LV_5587-11_1_3_load_110 | 49 | 0.0039298 | 0.0009849 | 0 | 0 |  | 1 | TRUE | wye
30 | LV_5587-11_1_3_load_111 | 50 | 0.013858 | 0.0034732 | 0 | 0 |  | 1 | TRUE | wye
31 | LV_5587-11_1_3_load_114 | 52 | 0.0017891 | 0.00044839 | 0 | 0 |  | 1 | TRUE | wye

## ext_grid
| name | bus | vm_pu | va_degree | slack_weight | in_service
0 |  | 37 | 1 | 0 | 1 | TRUE

## line
| name | std_type | from_bus | to_bus | length_km | r_ohm_per_km | x_ohm_per_km | c_nf_per_km | g_us_per_km | max_i_ka | df | parallel | type | in_service
0 | LV_5587-11_1_3_line_0 |  | 0 | 1 | 0.0098423 | 0.125 | 0.08 | 261 | 0 | 0.364 | 1 | 1 | cs | TRUE
1 | LV_5587-11_1_3_line_1 |  | 1 | 2 | 0.0056206 | 0.125 | 0.08 | 261 | 0 | 0.364 | 1 | 1 | cs | TRUE
2 | LV_5587-11_1_3_line_2 |  | 1 | 3 | 0.0060152 | 0.125 | 0.08 | 261 | 0 | 0.364 | 1 | 1 | cs | TRUE
3 | LV_5587-11_1_3_line_3 |  | 2 | 4 | 0.012384 | 0.125 | 0.08 | 261 | 0 | 0.364 | 1 | 1 | cs | TRUE
4 | LV_5587-11_1_3_line_4 |  | 3 | 5 | 0.0073514 | 0.125 | 0.08 | 261 | 0 | 0.364 | 1 | 1 | cs | TRUE
5 | LV_5587-11_1_3_line_5 |  | 4 | 6 | 0.05513 | 0.125 | 0.08 | 261 | 0 | 0.364 | 1 | 1 | cs | TRUE
6 | LV_5587-11_1_3_line_6 |  | 5 | 40 | 0.024949 | 0.125 | 0.08 | 261 | 0 | 0.364 | 1 | 1 | cs | TRUE
7 | LV_5587-11_1_3_line_7 |  | 6 | 7 | 0.043777 | 0.125 | 0.08 | 261 | 0 | 0.364 | 1 | 1 | cs | TRUE
8 | LV_5587-11_1_3_line_8 |  | 8 | 9 | 0.031562 | 0.125 | 0.08 | 261 | 0 | 0.364 | 1 | 1 | cs | TRUE
9 | LV_5587-11_1_3_line_9 |  | 9 | 10 | 0.043408 | 0.125 | 0.08 | 261 | 0 | 0.364 | 1 | 1 | cs | TRUE
10 | LV_5587-11_1_3_line_10 |  | 10 | 27 | 0.10957 | 0.125 | 0.08 | 261 | 0 | 0.364 | 1 | 1 | cs | TRUE
11 | LV_5587-11_1_3_line_11 |  | 11 | 12 | 0.030582 | 0.125 | 0.08 | 261 | 0 | 0.364 | 1 | 1 | cs | TRUE
12 | LV_5587-11_1_3_line_12 |  | 12 | 13 | 0.033579 | 0.125 | 0.08 | 261 | 0 | 0.364 | 1 | 1 | cs | TRUE
13 | LV_5587-11_1_3_line_13 |  | 13 | 14 | 0.0059326 | 0.125 | 0.08 | 261 | 0 | 0.364 | 1 | 1 | cs | TRUE
14 | LV_5587-11_1_3_line_14 |  | 13 | 15 | 0.0081594 | 0.125 | 0.08 | 261 | 0 | 0.364 | 1 | 1 | cs | TRUE
15 | LV_5587-11_1_3_line_15 |  | 14 | 26 | 0.013856 | 0.125 | 0.08 | 261 | 0 | 0.364 | 1 | 1 | cs | TRUE
16 | LV_5587-11_1_3_line_16 |  | 15 | 16 | 0.0047664 | 0.125 | 0.08 | 261 | 0 | 0.364 | 1 | 1 | cs | TRUE
17 | LV_5587-11_1_3_line_17 |  | 16 | 17 | 0.015511 | 0.125 | 0.08 | 261 | 0 | 0.364 | 1 | 1 | cs | TRUE
18 | LV_5587-11_1_3_line_18 |  | 17 | 18 | 0.007891 | 0.125 | 0.08 | 261 | 0 | 0.364 | 1 | 1 | cs | TRUE
19 | LV_5587-11_1_3_line_19 |  | 18 | 19 | 0.018396 | 0.125 | 0.08 | 261 | 0 | 0.364 | 1 | 1 | cs | TRUE
20 | LV_5587-11_1_3_line_20 |  | 18 | 20 | 0.035726 | 0.125 | 0.08 | 261 | 0 | 0.364 | 1 | 1 | cs | TRUE
21 | LV_5587-11_1_3_line_21 |  | 19 | 24 | 0.011909 | 0.125 | 0.08 | 261 | 0 | 0.364 | 1 | 2 | cs | TRUE
22 | LV_5587-11_1_3_line_22 |  | 19 | 25 | 0.026124 | 0.125 | 0.08 | 261 | 0 | 0.364 | 1 | 1 | cs | TRUE
23 | LV_5587-11_1_3_line_23 |  | 20 | 22 | 0.003771 | 0.125 | 0.08 | 261 | 0 | 0.364 | 1 | 1 | cs | TRUE
24 | LV_5587-11_1_3_line_24 |  | 20 | 21 | 0.0093752 | 0.125 | 0.08 | 261 | 0 | 0.364 | 1 | 1 | cs | TRUE
25 | LV_5587-11_1_3_line_25 |  | 22 | 23 | 0.049137 | 0.125 | 0.08 | 261 | 0 | 0.364 | 1 | 1 | cs | TRUE
26 | LV_5587-11_1_3_line_26 |  | 23 | 39 | 0.0044884 | 0.125 | 0.08 | 261 | 0 | 0.364 | 1 | 1 | cs | TRUE
27 | LV_5587-11_1_3_line_27 |  | 24 | 36 | 0.0038672 | 0.125 | 0.08 | 261 | 0 | 0.364 | 1 | 2 | cs | TRUE
28 | LV_5587-11_1_3_line_28 |  | 25 | 41 | 0.0012474 | 0.125 | 0.08 | 261 | 0 | 0.364 | 1 | 1 | cs | TRUE
29 | LV_5587-11_1_3_line_29 |  | 26 | 27 | 0.0085402 | 0.125 | 0.08 | 261 | 0 | 0.364 | 1 | 1 | cs | TRUE
30 | LV_5587-11_1_3_line_30 |  | 27 | 28 | 0.01307 | 0.125 | 0.08 | 261 | 0 | 0.364 | 1 | 1 | cs | TRUE
31 | LV_5587-11_1_3_line_31 |  | 29 | 30 | 0.093914 | 0.125 | 0.08 | 261 | 0 | 0.364 | 1 | 1 | cs | TRUE
32 | LV_5587-11_1_3_line_32 |  | 29 | 31 | 0.033805 | 0.125 | 0.08 | 261 | 0 | 0.364 | 1 | 1 | cs | TRUE
33 | LV_5587-11_1_3_line_33 |  | 30 | 35 | 0.027843 | 0.125 | 0.08 | 261 | 0 | 0.364 | 1 | 1 | cs | TRUE
34 | LV_5587-11_1_3_line_34 |  | 30 | 32 | 0.009317 | 0.125 | 0.08 | 261 | 0 | 0.364 | 1 | 1 | cs | TRUE
35 | LV_5587-11_1_3_line_35 |  | 31 | 43 | 0.056699 | 0.125 | 0.08 | 261 | 0 | 0.364 | 1 | 1 | cs | TRUE
36 | LV_5587-11_1_3_line_36 |  | 32 | 33 | 0.026176 | 0.125 | 0.08 | 261 | 0 | 0.364 | 1 | 1 | cs | TRUE
37 | LV_5587-11_1_3_line_37 |  | 32 | 34 | 0.017063 | 0.125 | 0.08 | 261 | 0 | 0.364 | 1 | 1 | cs | TRUE
38 | LV_5587-11_1_3_line_38 |  | 33 | 42 | 0.019736 | 0.125 | 0.08 | 261 | 0 | 0.364 | 1 | 1 | cs | TRUE
39 | LV_5587-11_1_3_line_39 |  | 34 | 38 | 0.035013 | 0.125 | 0.08 | 261 | 0 | 0.364 | 1 | 1 | cs | TRUE
40 | LV_5587-11_1_3_line_40 |  | 35 | 48 | 0.01565 | 0.125 | 0.08 | 261 | 0 | 0.364 | 1 | 1 | cs | TRUE
41 | LV_5587-11_1_3_line_41 |  | 36 | 37 | 0.020027 | 0.125 | 0.08 | 261 | 0 | 0.364 | 1 | 2 | cs | TRUE
42 | LV_5587-11_1_3_line_42 |  | 37 | 38 | 3.6297e-05 | 0.125 | 0.08 | 261 | 0 | 0.364 | 1 | 1 | cs | TRUE
43 | LV_5587-11_1_3_line_43 |  | 40 | 41 | 0.014199 | 0.125 | 0.08 | 261 | 0 | 0.364 | 1 | 1 | cs | TRUE
44 | LV_5587-11_1_3_line_44 |  | 43 | 44 | 0.023851 | 0.125 | 0.08 | 261 | 0 | 0.364 | 1 | 1 | cs | TRUE
45 | LV_5587-11_1_3_line_45 |  | 43 | 45 | 0.049265 | 0.125 | 0.08 | 261 | 0 | 0.364 | 1 | 1 | cs | TRUE
46 | LV_5587-11_1_3_line_46 |  | 44 | 46 | 0.0072299 | 0.125 | 0.08 | 261 | 0 | 0.364 | 1 | 1 | cs | TRUE
47 | LV_5587-11_1_3_line_47 |  | 45 | 47 | 0.056514 | 0.125 | 0.08 | 261 | 0 | 0.364 | 1 | 1 | cs | TRUE
48 | LV_5587-11_1_3_line_48 |  | 47 | 51 | 0.015909 | 0.125 | 0.08 | 261 | 0 | 0.364 | 1 | 1 | cs | TRUE
49 | LV_5587-11_1_3_line_49 |  | 48 | 49 | 0.025352 | 0.125 | 0.08 | 261 | 0 | 0.364 | 1 | 1 | cs | TRUE
50 | LV_5587-11_1_3_line_50 |  | 49 | 50 | 0.12856 | 0.125 | 0.08 | 261 | 0 | 0.364 | 1 | 1 | cs | TRUE
51 | LV_5587-11_1_3_line_51 |  | 51 | 52 | 0.021005 | 0.125 | 0.08 | 261 | 0 | 0.364 | 1 | 1 | cs | TRUE

## trafo
| name | std_type | hv_bus | lv_bus | sn_mva | vn_hv_kv | vn_lv_kv | vk_percent | vkr_percent | pfe_kw | i0_percent | shift_degree | tap_side | tap_neutral | tap_min | tap_max | tap_step_percent | tap_step_degree | tap_pos | tap_phase_shifter | parallel | df | in_service
0 | LV_5587-11_1_3_trafo_60 | 0.63 MVA 20/0.4 kV | 53 | 37 | 0.63 | 20 | 0.4 | 6 | 1.206 | 1.65 | 0.2619 | 150 | hv | 0 | -2 | 2 | 2.5 | 0 | 0 | FALSE | 1 | 1 | TRUE

## line_geodata
| x0 | y0 | x1 | y1 | x2 | y2 | x3 | y3 | x4 | y4 | x5 | y5 | x6 | y6 | x7 | y7 | x8 | y8
0 | 2538442.2384 | 1156800.9557 | 2538444.3511 | 1156802.0791 | 2538445.9208 | 1156803.3415 | 2538448.2944 | 1156808.2309
1 | 2538442.2384 | 1156800.9557 | 2538441.2103 | 1156806.4814
2 | 2538442.2384 | 1156800.9557 | 2538443.0494 | 1156794.9954
3 | 2538438.2774 | 1156818.5058 | 2538439.5514 | 1156813.3788 | 2538440.6613 | 1156809.432 | 2538441.2103 | 1156806.4814
4 | 2538443.9353 | 1156787.6977 | 2538443.2154 | 1156793.7751 | 2538443.0494 | 1156794.9954
5 | 2538438.2774 | 1156818.5058 | 2538437.2114 | 1156825.2315 | 2538436.4598 | 1156828.9634 | 2538435.2635 | 1156837.9361 | 2538433.5847 | 1156846.2245 | 2538431.4749 | 1156853.6057 | 2538427.8163 | 1156864.7492 | 2538426.9451 | 1156867.2818 | 2538425.1439 | 1156871.8583
6 | 2538446.6029 | 1156762.9125 | 2538446.382 | 1156766.7946 | 2538445.9533 | 1156772.8579 | 2538445.3361 | 1156777.7224 | 2538443.9353 | 1156787.6977
7 | 2538425.1439 | 1156871.8583 | 2538381.4145 | 1156869.8259
8 | 2538694.1784 | 1156674.0027 | 2538680.3204 | 1156679.1215 | 2538665.7431 | 1156687.4497
9 | 2538624.9535 | 1156699.4534 | 2538635.5287 | 1156699.4676 | 2538646.1672 | 1156697.4245 | 2538655.4352 | 1156693.3388 | 2538665.7431 | 1156687.4497
10 | 2538624.9535 | 1156699.4534 | 2538608.6275 | 1156695.7515 | 2538591.7431 | 1156691.444 | 2538568.4578 | 1156688.8695 | 2538551.6116 | 1156687.5411 | 2538525.6607 | 1156686.7728 | 2538520.4626 | 1156686.8927 | 2538516.265 | 1156687.3692
11 | 2538483.2388 | 1156666.8278 | 2538481.155 | 1156657.1344 | 2538479.1063 | 1156652.5307 | 2538475.9425 | 1156649.8728 | 2538474.5106 | 1156647.8308 | 2538473.6894 | 1156644.7708 | 2538473.347 | 1156638.947
12 | 2538490.7534 | 1156699.537 | 2538489.4327 | 1156691.8908 | 2538487.3861 | 1156682.9958 | 2538483.5063 | 1156668.0719 | 2538483.2388 | 1156666.8278
13 | 2538490.7534 | 1156699.537 | 2538496.0329 | 1156696.8311
14 | 2538490.7534 | 1156699.537 | 2538483.4931 | 1156703.2604
15 | 2538496.0329 | 1156696.8311 | 2538508.3634 | 1156690.5114
16 | 2538483.4931 | 1156703.2604 | 2538479.2519 | 1156705.4354
17 | 2538479.2519 | 1156705.4354 | 2538475.7786 | 1156707.2167 | 2538473.2148 | 1156708.477 | 2538469.1249 | 1156710.4755 | 2538465.3556 | 1156712.3262 | 2538465.3556 | 1156712.3262
18 | 2538458.0978 | 1156709.7659 | 2538461.8785 | 1156712.0172 | 2538465.3556 | 1156712.3262
19 | 2538458.0978 | 1156709.7659 | 2538455.2941 | 1156713.0519 | 2538455.2803 | 1156716.9431 | 2538449.9168 | 1156725.6138
20 | 2538458.0978 | 1156709.7659 | 2538456.7126 | 1156704.7996 | 2538452.5143 | 1156674.5261
21 | 2538438.1416 | 1156724.4783 | 2538443.3146 | 1156725.6593 | 2538447.0796 | 1156725.6318 | 2538449.9168 | 1156725.6138
22 | 2538449.9168 | 1156725.6138 | 2538451.1731 | 1156725.4787 | 2538451.2043 | 1156738.9968 | 2538450.977 | 1156748.2486 | 2538450.8765 | 1156750.3341
23 | 2538449.056 | 1156676.0513 | 2538452.5143 | 1156674.5261
24 | 2538452.5143 | 1156674.5261 | 2538453.9097 | 1156672.9999 | 2538455.3941 | 1156670.4277 | 2538457.2712 | 1156666.5175
25 | 2538449.056 | 1156676.0513 | 2538443.343 | 1156677.5551 | 2538438.838 | 1156678.713 | 2538436.2977 | 1156665.8098 | 2538431.7851 | 1156640.7868
26 | 2538431.7851 | 1156640.7868 | 2538431.0122 | 1156636.3655
27 | 2538438.1416 | 1156724.4783 | 2538435.3975 | 1156723.8616 | 2538434.3972 | 1156723.5273
28 | 2538450.8164 | 1156751.58 | 2538450.8765 | 1156750.3341
29 | 2538516.265 | 1156687.3692 | 2538512.0677 | 1156688.6129 | 2538508.3634 | 1156690.5114
30 | 2538516.265 | 1156687.3692 | 2538519.2198 | 1156689.8404 | 2538522.2844 | 1156693.3109 | 2538525.9706 | 1156696.0747
31 | 2538285.2599 | 1156666.9822 | 2538289.3417 | 1156673.1547 | 2538289.6394 | 1156673.7631 | 2538294.2307 | 1156674.294 | 2538298.3577 | 1156675.1632 | 2538304.434 | 1156676.924 | 2538310.8065 | 1156679.1487 | 2538347.2833 | 1156702.7537 | 2538364.9318 | 1156713.5007
32 | 2538285.2599 | 1156666.9822 | 2538280.8195 | 1156669.1957 | 2538254.0544 | 1156679.9451
33 | 2538364.9318 | 1156713.5007 | 2538363.6046 | 1156714.9485 | 2538351.1499 | 1156737.6331
34 | 2538364.9318 | 1156713.5007 | 2538368.0944 | 1156710.0664 | 2538370.4767 | 1156706.8291 | 2538370.7855 | 1156706.2812
35 | 2538201.809 | 1156701.9701 | 2538250.1106 | 1156681.529 | 2538254.0544 | 1156679.9451
36 | 2538370.7855 | 1156706.2812 | 2538371.2602 | 1156705.4536 | 2538372.3866 | 1156702.3849 | 2538373.4103 | 1156699.017 | 2538374.0265 | 1156695.5421 | 2538375.5508 | 1156680.7165
37 | 2538370.7855 | 1156706.2812 | 2538385.7569 | 1156714.466
38 | 2538377.5653 | 1156661.084 | 2538376.6962 | 1156669.4894 | 2538376.5576 | 1156670.925 | 2538375.5508 | 1156680.7165
39 | 2538385.7569 | 1156714.466 | 2538408.2112 | 1156726.7418 | 2538417.0897 | 1156729.8956
40 | 2538351.1499 | 1156737.6331 | 2538343.6183 | 1156751.3511 | 2538343.6183 | 1156751.3511
41 | 2538417.1239 | 1156729.9078 | 2538421.098 | 1156730.8231 | 2538423.9363 | 1156730.9163 | 2538426.0632 | 1156730.4275 | 2538429.9789 | 1156727.8971 | 2538433.112 | 1156725.3303 | 2538434.3972 | 1156723.5273
42 | 2538417.0897 | 1156729.8956 | 2538417.1239 | 1156729.9078
43 | 2538446.6029 | 1156762.9125 | 2538448.9406 | 1156762.0436 | 2538450.3193 | 1156761.885 | 2538450.8164 | 1156751.58
44 | 2538201.809 | 1156701.9701 | 2538194.7663 | 1156692.0038 | 2538188.1823 | 1156682.3954
45 | 2538201.809 | 1156701.9701 | 2538182.0384 | 1156710.0779 | 2538160.6819 | 1156718.3355 | 2538155.9744 | 1156720.0168
46 | 2538188.1823 | 1156682.3954 | 2538184.0955 | 1156676.4313
47 | 2538102.4513 | 1156738.1459 | 2538136.3546 | 1156727.024 | 2538155.9744 | 1156720.0168
48 | 2538102.4513 | 1156738.1459 | 2538101.8894 | 1156732.7377 | 2538102.4377 | 1156729.3858 | 2538102.978 | 1156726.7454 | 2538103.682 | 1156723.6254 | 2538103.6775 | 1156722.447
49 | 2538343.6183 | 1156751.3511 | 2538348.9261 | 1156759.6789 | 2538349.4414 | 1156764.3095 | 2538347.0012 | 1156774.8475
50 | 2538326.5857 | 1156901.5561 | 2538330.4915 | 1156858.2995 | 2538335.835 | 1156823.07 | 2538347.0012 | 1156774.8475
51 | 2538103.6775 | 1156722.447 | 2538120.5834 | 1156719.8826 | 2538124.3423 | 1156718.8213

## bus_geodata
| x | y | coords
0 | 2538448.2944 | 1156808.2309
1 | 2538442.2384 | 1156800.9557
2 | 2538441.2103 | 1156806.4814
3 | 2538443.0494 | 1156794.9954
4 | 2538438.2774 | 1156818.5058
5 | 2538443.9353 | 1156787.6977
6 | 2538425.1439 | 1156871.8583
7 | 2538381.4145 | 1156869.8259
8 | 2538694.1784 | 1156674.0027
9 | 2538665.7431 | 1156687.4497
10 | 2538624.9535 | 1156699.4534
11 | 2538473.347 | 1156638.947
12 | 2538483.2388 | 1156666.8278
13 | 2538490.7534 | 1156699.537
14 | 2538496.0329 | 1156696.8311
15 | 2538483.4931 | 1156703.2604
16 | 2538479.2519 | 1156705.4354
17 | 2538465.3556 | 1156712.3262
18 | 2538458.0978 | 1156709.7659
19 | 2538449.9168 | 1156725.6138
20 | 2538452.5143 | 1156674.5261
21 | 2538457.2712 | 1156666.5175
22 | 2538449.056 | 1156676.0513
23 | 2538431.7851 | 1156640.7868
24 | 2538438.1416 | 1156724.4783
25 | 2538450.8765 | 1156750.3341
26 | 2538508.3634 | 1156690.5114
27 | 2538516.265 | 1156687.3692
28 | 2538525.9706 | 1156696.0747
29 | 2538285.2599 | 1156666.9822
30 | 2538364.9318 | 1156713.5007
31 | 2538254.0544 | 1156679.9451
32 | 2538370.7855 | 1156706.2812
33 | 2538375.5508 | 1156680.7165
34 | 2538385.7569 | 1156714.466
35 | 2538351.1499 | 1156737.6331
36 | 2538434.3972 | 1156723.5273
37 | 2538417.1239 | 1156729.9078
38 | 2538417.0897 | 1156729.8956
39 | 2538431.0122 | 1156636.3655
40 | 2538446.6029 | 1156762.9125
41 | 2538450.8164 | 1156751.58
42 | 2538377.5653 | 1156661.084
43 | 2538201.809 | 1156701.9701
44 | 2538188.1823 | 1156682.3954
45 | 2538155.9744 | 1156720.0168
46 | 2538184.0955 | 1156676.4313
47 | 2538102.4513 | 1156738.1459
48 | 2538343.6183 | 1156751.3511
49 | 2538347.0012 | 1156774.8475
50 | 2538326.5857 | 1156901.5561
51 | 2538103.6775 | 1156722.447
52 | 2538124.3423 | 1156718.8213
53 | 2538416.1371 | 1156733.1307

## line_std_types
| c_nf_per_km | r_ohm_per_km | x_ohm_per_km | max_i_ka | type | q_mm2 | alpha | voltage_rating
NAYY 4x50 SE | 210 | 0.642 | 0.083 | 0.142 | cs | 50 | 0.00403 | LV
NAYY 4x120 SE | 264 | 0.225 | 0.08 | 0.242 | cs | 120 | 0.00403 | LV
NAYY 4x150 SE | 261 | 0.208 | 0.08 | 0.27 | cs | 150 | 0.00403 | LV
NA2XS2Y 1x95 RM/25 12/20 kV | 216 | 0.313 | 0.132 | 0.252 | cs | 95 | 0.00403 | MV
NA2XS2Y 1x185 RM/25 12/20 kV | 273 | 0.161 | 0.117 | 0.362 | cs | 185 | 0.00403 | MV
NA2XS2Y 1x240 RM/25 12/20 kV | 304 | 0.122 | 0.112 | 0.421 | cs | 240 | 0.00403 | MV
NA2XS2Y 1x95 RM/25 6/10 kV | 315 | 0.313 | 0.123 | 0.249 | cs | 95 | 0.00403 | MV
NA2XS2Y 1x185 RM/25 6/10 kV | 406 | 0.161 | 0.11 | 0.358 | cs | 185 | 0.00403 | MV
NA2XS2Y 1x240 RM/25 6/10 kV | 456 | 0.122 | 0.105 | 0.416 | cs | 240 | 0.00403 | MV
NA2XS2Y 1x150 RM/25 12/20 kV | 250 | 0.206 | 0.116 | 0.319 | cs | 150 | 0.00403 | MV
NA2XS2Y 1x120 RM/25 12/20 kV | 230 | 0.253 | 0.119 | 0.283 | cs | 120 | 0.00403 | MV
NA2XS2Y 1x70 RM/25 12/20 kV | 190 | 0.443 | 0.132 | 0.22 | cs | 70 | 0.00403 | MV
NA2XS2Y 1x150 RM/25 6/10 kV | 360 | 0.206 | 0.11 | 0.315 | cs | 150 | 0.00403 | MV
NA2XS2Y 1x120 RM/25 6/10 kV | 340 | 0.253 | 0.113 | 0.28 | cs | 120 | 0.00403 | MV
NA2XS2Y 1x70 RM/25 6/10 kV | 280 | 0.443 | 0.123 | 0.217 | cs | 70 | 0.00403 | MV
N2XS(FL)2Y 1x120 RM/35 64/110 kV | 112 | 0.153 | 0.166 | 0.366 | cs | 120 | 0.00393 | HV
N2XS(FL)2Y 1x185 RM/35 64/110 kV | 125 | 0.099 | 0.156 | 0.457 | cs | 185 | 0.00393 | HV
N2XS(FL)2Y 1x240 RM/35 64/110 kV | 135 | 0.075 | 0.149 | 0.526 | cs | 240 | 0.00393 | HV
N2XS(FL)2Y 1x300 RM/35 64/110 kV | 144 | 0.06 | 0.144 | 0.588 | cs | 300 | 0.00393 | HV
15-AL1/3-ST1A 0.4 | 11 | 1.8769 | 0.35 | 0.105 | ol | 16 | 0.00403 | LV
24-AL1/4-ST1A 0.4 | 11.25 | 1.2012 | 0.335 | 0.14 | ol | 24 | 0.00403 | LV
48-AL1/8-ST1A 0.4 | 12.2 | 0.5939 | 0.3 | 0.21 | ol | 48 | 0.00403 | LV
94-AL1/15-ST1A 0.4 | 13.2 | 0.306 | 0.29 | 0.35 | ol | 94 | 0.00403 | LV
34-AL1/6-ST1A 10.0 | 9.7 | 0.8342 | 0.36 | 0.17 | ol | 34 | 0.00403 | MV
48-AL1/8-ST1A 10.0 | 10.1 | 0.5939 | 0.35 | 0.21 | ol | 48 | 0.00403 | MV
70-AL1/11-ST1A 10.0 | 10.4 | 0.4132 | 0.339 | 0.29 | ol | 70 | 0.00403 | MV
94-AL1/15-ST1A 10.0 | 10.75 | 0.306 | 0.33 | 0.35 | ol | 94 | 0.00403 | MV
122-AL1/20-ST1A 10.0 | 11.1 | 0.2376 | 0.323 | 0.41 | ol | 122 | 0.00403 | MV
149-AL1/24-ST1A 10.0 | 11.25 | 0.194 | 0.315 | 0.47 | ol | 149 | 0.00403 | MV
34-AL1/6-ST1A 20.0 | 9.15 | 0.8342 | 0.382 | 0.17 | ol | 34 | 0.00403 | MV
48-AL1/8-ST1A 20.0 | 9.5 | 0.5939 | 0.372 | 0.21 | ol | 48 | 0.00403 | MV
70-AL1/11-ST1A 20.0 | 9.7 | 0.4132 | 0.36 | 0.29 | ol | 70 | 0.00403 | MV
94-AL1/15-ST1A 20.0 | 10 | 0.306 | 0.35 | 0.35 | ol | 94 | 0.00403 | MV
122-AL1/20-ST1A 20.0 | 10.3 | 0.2376 | 0.344 | 0.41 | ol | 122 | 0.00403 | MV
149-AL1/24-ST1A 20.0 | 10.5 | 0.194 | 0.337 | 0.47 | ol | 149 | 0.00403 | MV
184-AL1/30-ST1A 20.0 | 10.75 | 0.1571 | 0.33 | 0.535 | ol | 184 | 0.00403 | MV
243-AL1/39-ST1A 20.0 | 11 | 0.1188 | 0.32 | 0.645 | ol | 243 | 0.00403 | MV
48-AL1/8-ST1A 110.0 | 8 | 0.5939 | 0.46 | 0.21 | ol | 48 | 0.00403 | HV
70-AL1/11-ST1A 110.0 | 8.4 | 0.4132 | 0.45 | 0.29 | ol | 70 | 0.00403 | HV
94-AL1/15-ST1A 110.0 | 8.65 | 0.306 | 0.44 | 0.35 | ol | 94 | 0.00403 | HV
122-AL1/20-ST1A 110.0 | 8.5 | 0.2376 | 0.43 | 0.41 | ol | 122 | 0.00403 | HV
149-AL1/24-ST1A 110.0 | 8.75 | 0.194 | 0.41 | 0.47 | ol | 149 | 0.00403 | HV
184-AL1/30-ST1A 110.0 | 8.8 | 0.1571 | 0.4 | 0.535 | ol | 184 | 0.00403 | HV
243-AL1/39-ST1A 110.0 | 9 | 0.1188 | 0.39 | 0.645 | ol | 243 | 0.00403 | HV
305-AL1/39-ST1A 110.0 | 9.2 | 0.0949 | 0.38 | 0.74 | ol | 305 | 0.00403 | HV
490-AL1/64-ST1A 110.0 | 9.75 | 0.059 | 0.37 | 0.96 | ol | 490 | 0.00403 | HV
679-AL1/86-ST1A 110.0 | 9.95 | 0.042 | 0.36 | 1.15 | ol | 679 | 0.00403 | HV
490-AL1/64-ST1A 220.0 | 10 | 0.059 | 0.285 | 0.96 | ol | 490 | 0.00403 | HV
679-AL1/86-ST1A 220.0 | 11.7 | 0.042 | 0.275 | 1.15 | ol | 679 | 0.00403 | HV
490-AL1/64-ST1A 380.0 | 11 | 0.059 | 0.253 | 0.96 | ol | 490 | 0.00403 | HV
679-AL1/86-ST1A 380.0 | 14.6 | 0.042 | 0.25 | 1.15 | ol | 679 | 0.00403 | HV

## trafo_std_types
| i0_percent | pfe_kw | vkr_percent | sn_mva | vn_lv_kv | vn_hv_kv | vk_percent | shift_degree | vector_group | tap_side | tap_neutral | tap_min | tap_max | tap_step_degree | tap_step_percent | tap_phase_shifter
160 MVA 380/110 kV | 0.06 | 60 | 0.25 | 160 | 110 | 380 | 12.2 | 0 | Yy0 | hv | 0 | -9 | 9 | 0 | 1.5 | FALSE
100 MVA 220/110 kV | 0.06 | 55 | 0.26 | 100 | 110 | 220 | 12 | 0 | Yy0 | hv | 0 | -9 | 9 | 0 | 1.5 | FALSE
63 MVA 110/20 kV | 0.04 | 22 | 0.32 | 63 | 20 | 110 | 18 | 150 | YNd5 | hv | 0 | -9 | 9 | 0 | 1.5 | FALSE
40 MVA 110/20 kV | 0.05 | 18 | 0.34 | 40 | 20 | 110 | 16.2 | 150 | YNd5 | hv | 0 | -9 | 9 | 0 | 1.5 | FALSE
25 MVA 110/20 kV | 0.07 | 14 | 0.41 | 25 | 20 | 110 | 12 | 150 | YNd5 | hv | 0 | -9 | 9 | 0 | 1.5 | FALSE
63 MVA 110/10 kV | 0.04 | 22 | 0.32 | 63 | 10 | 110 | 18 | 150 | YNd5 | hv | 0 | -9 | 9 | 0 | 1.5 | FALSE
40 MVA 110/10 kV | 0.05 | 18 | 0.34 | 40 | 10 | 110 | 16.2 | 150 | YNd5 | hv | 0 | -9 | 9 | 0 | 1.5 | FALSE
25 MVA 110/10 kV | 0.07 | 14 | 0.41 | 25 | 10 | 110 | 12 | 150 | YNd5 | hv | 0 | -9 | 9 | 0 | 1.5 | FALSE
0.25 MVA 20/0.4 kV | 0.32 | 0.8 | 1.44 | 0.25 | 0.4 | 20 | 6 | 150 | Yzn5 | hv | 0 | -2 | 2 | 0 | 2.5 | FALSE
0.4 MVA 20/0.4 kV | 0.3375 | 1.35 | 1.425 | 0.4 | 0.4 | 20 | 6 | 150 | Dyn5 | hv | 0 | -2 | 2 | 0 | 2.5 | FALSE
0.63 MVA 20/0.4 kV | 0.2619 | 1.65 | 1.206 | 0.63 | 0.4 | 20 | 6 | 150 | Dyn5 | hv | 0 | -2 | 2 | 0 | 2.5 | FALSE
0.25 MVA 10/0.4 kV | 0.24 | 0.6 | 1.2 | 0.25 | 0.4 | 10 | 4 | 150 | Dyn5 | hv | 0 | -2 | 2 | 0 | 2.5 | FALSE
0.4 MVA 10/0.4 kV | 0.2375 | 0.95 | 1.325 | 0.4 | 0.4 | 10 | 4 | 150 | Dyn5 | hv | 0 | -2 | 2 | 0 | 2.5 | FALSE
0.63 MVA 10/0.4 kV | 0.1873 | 1.18 | 1.0794 | 0.63 | 0.4 | 10 | 4 | 150 | Dyn5 | hv | 0 | -2 | 2 | 0 | 2.5 | FALSE

## trafo3w_std_types
| sn_hv_mva | sn_mv_mva | sn_lv_mva | vn_hv_kv | vn_mv_kv | vn_lv_kv | vk_hv_percent | vk_mv_percent | vk_lv_percent | vkr_hv_percent | vkr_mv_percent | vkr_lv_percent | pfe_kw | i0_percent | shift_mv_degree | shift_lv_degree | vector_group | tap_side | tap_neutral | tap_min | tap_max | tap_step_percent
63/25/38 MVA 110/20/10 kV | 63 | 25 | 38 | 110 | 20 | 10 | 10.4 | 10.4 | 10.4 | 0.28 | 0.32 | 0.35 | 35 | 0.89 | 0 | 0 | YN0yn0yn0 | hv | 0 | -10 | 10 | 1.2
63/25/38 MVA 110/10/10 kV | 63 | 25 | 38 | 110 | 10 | 10 | 10.4 | 10.4 | 10.4 | 0.28 | 0.32 | 0.35 | 35 | 0.89 | 0 | 0 | YN0yn0yn0 | hv | 0 | -10 | 10 | 1.2

## fuse_std_types
| fuse_type | i_rated_a | t_avg | t_min | t_total | x_avg | x_min | x_total
HV 100A | HV 100A | 100 | 0 | [10.0, 3.64, 0.854, 0.281, 0.1, 0.0531, 0.022, 0.01] | [10.0, 4.267, 1.21, 0.403, 0.1, 0.058, 0.022, 0.01] | 0 | [300.0, 350.0, 450.0, 550.0, 700.0, 850.0, 1200.0, 1752.0] | [600.0, 700.0, 900.0, 1150.0, 1665.0, 2000.0, 3000.0, 4313.0]
HV 10A | HV 10A | 10 | 0 | [10.0, 1675.0, 0.344, 0.156, 0.1, 0.0417, 0.0171, 0.01] | [10.0, 1.3, 0.3, 0.155, 0.1, 0.0555, 0.023, 0.01] | 0 | [30.0, 32.0, 35.0, 37.0, 39.0, 50.0, 70.0, 88.0] | [60.0, 70.0, 80.0, 87.0, 94.0, 110.0, 150.0, 216.0]
HV 125A | HV 125A | 125 | 0 | [10.0, 1.82, 0.344, 0.1, 0.0467, 0.0269, 0.01] | [10.0, 2.478, 0.426, 0.1, 0.0427, 0.0211, 0.01] | 0 | [375.0, 500.0, 700.0, 925.0, 1200.0, 1500.0, 2341.0] | [750.0, 1000.0, 1500.0, 2200.0, 3000.0, 4000.0, 5765.0]
HV 160A | HV 160A | 160 | 0 | [10.0, 4.15, 1.03, 0.198, 0.1, 0.051, 0.0172, 0.01] | [10.0, 2.3, 0.734, 0.274, 0.1, 0.046, 0.0177, 0.01] | 0 | [480.0, 550.0, 700.0, 1000.0, 1260.0, 1600.0, 2500.0, 3227.0] | [960.0, 1300.0, 1700.0, 2200.0, 2996.0, 4000.0, 6000.0, 7946.0]
HV 16A | HV 16A | 16 | 0 | [10.0, 0.352, 0.164, 0.1, 0.0649, 0.0342, 0.01] | [10.0, 2.34, 0.722, 0.181, 0.1, 0.055, 0.0296, 0.01] | 0 | [48.0, 60.0, 65.0, 71.0, 80.0, 100.0, 162.0] | [96.0, 110.0, 125.0, 150.0, 168.0, 200.0, 250.0, 398.0]
HV 200A | HV 200A | 200 | 0 | [10.0, 4.267, 1.21, 0.403, 0.1, 0.058, 0.022, 0.01] | [10.0, 3.73, 1.654, 0.328, 0.1, 0.0531, 0.019, 0.01] | 0 | [600.0, 700.0, 900.0, 1150.0, 1665.0, 2000.0, 3000.0, 4313.0] | [1200.0, 1500.0, 1800.0, 2700.0, 3960.0, 5000.0, 7500.0, 10620.0]
HV 20A | HV 20A | 20 | 0 | [10.0, 1.3, 0.3, 0.155, 0.1, 0.0555, 0.023, 0.01] | [10.0, 1.3, 0.161, 0.1, 0.0611, 0.0399, 0.0141, 0.01] | 0 | [60.0, 70.0, 80.0, 87.0, 94.0, 110.0, 150.0, 216.0] | [120.0, 150.0, 200.0, 223.0, 260.0, 300.0, 450.0, 532.0]
HV 25A | HV 25A | 25 | 0 | [10.0, 2.512, 0.833, 0.299, 0.1, 0.0372, 0.0223, 0.01] | [10.0, 3.125, 0.597, 0.198, 0.1, 0.0378, 0.022, 0.01] | 0 | [75.0, 82.0, 90.0, 100.0, 124.0, 170.0, 200.0, 289.0] | [150.0, 170.0, 210.0, 250.0, 294.0, 400.0, 500.0, 711.0]
HV 31.5A | HV 31.5A | 31.5 | 0 | [10.0, 2.34, 0.722, 0.181, 0.1, 0.055, 0.0296, 0.01] | [10.0, 2.84, 0.368, 0.164, 0.1, 0.0621, 0.0378, 0.0195, 0.01] | 0 | [95.0, 110.0, 125.0, 150.0, 165.0, 200.0, 250.0, 390.0] | [189.0, 220.0, 300.0, 350.0, 393.0, 450.0, 530.0, 700.0, 960.0]
HV 40A | HV 40A | 40 | 0 | [10.0, 1.3, 0.161, 0.1, 0.0611, 0.0399, 0.0141, 0.01] | [10.0, 2.05, 0.369, 0.198, 0.1, 0.051, 0.0298, 0.01] | 0 | [120.0, 150.0, 200.0, 223.0, 260.0, 300.0, 450.0, 532.0] | [240.0, 300.0, 400.0, 450.0, 530.0, 650.0, 800.0, 1311.0]
HV 50A | HV 50A | 50 | 0 | [10.0, 3.215, 0.597, 0.198, 0.1, 0.0378, 0.022, 0.01] | [10.0, 3.64, 0.854, 0.281, 0.1, 0.0531, 0.022, 0.01] | 0 | [150.0, 170.0, 210.0, 250.0, 294.0, 400.0, 500.0, 711.0] | [300.0, 350.0, 450.0, 550.0, 700.0, 850.0, 1200.0, 1752.0]
HV 6.3A | HV 6.3A | 6.3 | 0 | [10.0, 1.39, 0.344, 0.168, 0.1, 0.056, 0.0263, 0.01] | [10.0, 1.711, 0.516, 0.198, 0.1, 0.0634, 0.0303, 0.01] | 0 | [19.0, 19.5, 20.4, 20.8, 22.0, 25.0, 32.0, 48.0] | [38.0, 40.0, 43.0, 48.0, 53.0, 60.0, 75.0, 118.0]
HV 63A | HV 63A | 63 | 0 | [10.0, 2.84, 0.368, 0.164, 0.1, 0.0621, 0.0378, 0.0195, 0.01] | [10.0, 1.82, 0.344, 0.1, 0.0467, 0.0269, 0.01] | 0 | [189.0, 220.0, 300.0, 350.0, 393.0, 450.0, 530.0, 700.0, 961.0] | [378.0, 500.0, 700.0, 934.0, 1200.0, 1500.0, 2366.0]
HV 80A | HV 80A | 80 | 0 | [10.0, 2.05, 0.369, 0.198, 0.1, 0.051, 0.0298, 0.01] | [10.0, 4.15, 1.03, 0.198, 0.1, 0.051, 0.0172, 0.01] | 0 | [240.0, 300.0, 400.0, 450.0, 530.0, 650.0, 800.0, 1311.0] | [480.0, 550.0, 700.0, 1000.0, 1260.0, 1600.0, 2500.0, 3227.0]
Siemens NH-1-100 | Siemens NH-1-100 | 100 | [5400.0, 2000.0, 400.0, 20.0, 1.0, 0.2, 0.012, 0.004] | 0 | 0 | [150.0, 190.0, 250.0, 430.0, 900.0, 1250.0, 2700.0, 3600.0] | 0 | 0
Siemens NH-1-125 | Siemens NH-1-125 | 125 | [4800.0, 120.0, 7.0, 0.1, 0.004] | 0 | 0 | [180.0, 400.0, 740.0, 2000.0, 4250.0] | 0 | 0
Siemens NH-1-16 | Siemens NH-1-16 | 16 | [4000.0, 400.0, 2.0, 0.1, 0.04, 0.01] | 0 | 0 | [26.0, 35.0, 75.0, 150.0, 200.0, 300.0] | 0 | 0
Siemens NH-1-160 | Siemens NH-1-160 | 160 | [4800.0, 120.0, 7.0, 0.1, 0.004] | 0 | 0 | [210.0, 500.0, 900.0, 2300.0, 5000.0] | 0 | 0
Siemens NH-1-25 | Siemens NH-1-25 | 25 | [4000.0, 1000.0, 10.0, 0.2, 0.02, 0.01] | 0 | 0 | [40.0, 50.0, 100.0, 210.0, 400.0, 500.0] | 0 | 0
Siemens NH-1-50 | Siemens NH-1-50 | 50 | [4000.0, 40.0, 4.0, 1.0, 0.02, 0.01] | 0 | 0 | [86.0, 200.0, 300.0, 400.0, 1000.0, 1280.0] | 0 | 0
Siemens NH-1-63 | Siemens NH-1-63 | 63 | [4000.0, 100.0, 10.0, 2.0, 0.04, 0.01] | 0 | 0 | [100.0, 200.0, 300.0, 400.0, 1000.0, 1500.0] | 0 | 0
Siemens NH-1-80 | Siemens NH-1-80 | 80 | [4800.0, 120.0, 7.0, 0.1, 0.01] | 0 | 0 | [150.58, 250.0, 450.0, 1150.0, 2470.0] | 0 | 0
Siemens NH-2-1000 | Siemens NH-2-1000 | 1000 | [4800.0, 120.0, 7.0, 0.1, 0.004] | 0 | 0 | [1900.0, 3500.0, 8400.0, 24000.0, 52000.0] | 0 | 0
Siemens NH-2-200 | Siemens NH-2-200 | 200 | [4800.0, 120.0, 7.0, 0.1, 0.004] | 0 | 0 | [280.0, 650.0, 1200.0, 3000.0, 7000.0] | 0 | 0
Siemens NH-2-224 | Siemens NH-2-224 | 224 | [4800.0, 120.0, 7.0, 0.2, 0.04, 0.004] | 0 | 0 | [400.0, 750.0, 1453.0, 3025.0, 4315.0, 7600.0] | 0 | 0
Siemens NH-2-250 | Siemens NH-2-250 | 250 | [4800.0, 120.0, 7.0, 0.1, 0.004] | 0 | 0 | [450.0, 800.0, 1650.0, 4000.0, 8500.0] | 0 | 0
Siemens NH-2-315 | Siemens NH-2-315 | 315 | [4800.0, 120.0, 7.0, 0.1, 0.004] | 0 | 0 | [550.0, 920.0, 1900.0, 5000.0, 11000.0] | 0 | 0
Siemens NH-2-355 | Siemens NH-2-355 | 355 | [4800.0, 120.0, 6.0, 0.1, 0.004] | 0 | 0 | [650.0, 1116.27, 2350.0, 5840.0, 12790.0] | 0 | 0
Siemens NH-2-400 | Siemens NH-2-400 | 400 | [4800.0, 120.0, 7.0, 0.1, 0.004] | 0 | 0 | [720.0, 1350.0, 2800.0, 6500.0, 15000.0] | 0 | 0
Siemens NH-2-425 | Siemens NH-2-425 | 425 | [4800.0, 120.0, 7.0, 0.1, 0.004] | 0 | 0 | [850.0, 1500.0, 3050.0, 7500.0, 16500.0] | 0 | 0
Siemens NH-2-630 | Siemens NH-2-630 | 630 | [4800.0, 120.0, 7.0, 0.1, 0.004] | 0 | 0 | [1200.0, 2000.0, 4800.0, 12000.0, 26000.0] | 0 | 0

## dtypes
| element | column | dtype
0 | bus | name | object
1 | bus | vn_kv | float64
2 | bus | type | object
3 | bus | zone | object
4 | bus | in_service | bool
5 | load | name | object
6 | load | bus | uint32
7 | load | p_mw | float64
8 | load | q_mvar | float64
9 | load | const_z_percent | float64
10 | load | const_i_percent | float64
11 | load | sn_mva | float64
12 | load | scaling | float64
13 | load | in_service | bool
14 | load | type | object
15 | ext_grid | name | object
16 | ext_grid | bus | uint32
17 | ext_grid | vm_pu | float64
18 | ext_grid | va_degree | float64
19 | ext_grid | slack_weight | float64
20 | ext_grid | in_service | bool
21 | line | name | object
22 | line | std_type | object
23 | line | from_bus | uint32
24 | line | to_bus | uint32
25 | line | length_km | float64
26 | line | r_ohm_per_km | float64
27 | line | x_ohm_per_km | float64
28 | line | c_nf_per_km | float64
29 | line | g_us_per_km | float64
30 | line | max_i_ka | float64
31 | line | df | float64
32 | line | parallel | uint32
33 | line | type | object
34 | line | in_service | bool
35 | trafo | name | object
36 | trafo | std_type | object
37 | trafo | hv_bus | uint32
38 | trafo | lv_bus | uint32
39 | trafo | sn_mva | float64
40 | trafo | vn_hv_kv | float64
41 | trafo | vn_lv_kv | float64
42 | trafo | vk_percent | float64
43 | trafo | vkr_percent | float64
44 | trafo | pfe_kw | float64
45 | trafo | i0_percent | float64
46 | trafo | shift_degree | float64
47 | trafo | tap_side | object
48 | trafo | tap_neutral | int32
49 | trafo | tap_min | int32
50 | trafo | tap_max | int32
51 | trafo | tap_step_percent | float64
52 | trafo | tap_step_degree | float64
53 | trafo | tap_pos | int32
54 | trafo | tap_phase_shifter | bool
55 | trafo | parallel | uint32
56 | trafo | df | float64
57 | trafo | in_service | bool
58 | line_geodata | coords | object
59 | bus_geodata | x | float64
60 | bus_geodata | y | float64
61 | bus_geodata | coords | object

## parameters
| version | format_version | converged | OPF_converged | name | f_hz | sn_mva
0 | 2.14.6 | 2.14.0 | FALSE | FALSE |  | 50 | 1