## bus
| name | vn_kv | type | zone | in_service
0 | bus_LV_5587-17_0_3_node_0 | 0.4 | n |  | TRUE
1 | bus_LV_5587-17_0_3_node_1 | 0.4 | n |  | TRUE
2 | bus_LV_5587-17_0_3_node_101 | 0.4 | n |  | TRUE
3 | bus_LV_5587-17_0_3_node_2 | 0.4 | n |  | TRUE
4 | bus_LV_5587-17_0_3_node_100 | 0.4 | n |  | TRUE
5 | bus_LV_5587-17_0_3_node_102 | 0.4 | n |  | TRUE
6 | bus_LV_5587-17_0_3_node_103 | 0.4 | n |  | TRUE
7 | bus_LV_5587-17_0_3_node_3 | 0.4 | n |  | TRUE
8 | bus_LV_5587-17_0_3_node_26 | 0.4 | n |  | TRUE
9 | bus_LV_5587-17_0_3_node_27 | 0.4 | n |  | TRUE
10 | bus_LV_5587-17_0_3_node_25 | 0.4 | n |  | TRUE
11 | bus_LV_5587-17_0_3_node_4 | 0.4 | n |  | TRUE
12 | bus_LV_5587-17_0_3_node_5 | 0.4 | n |  | TRUE
13 | bus_LV_5587-17_0_3_node_6 | 0.4 | n |  | TRUE
14 | bus_LV_5587-17_0_3_node_7 | 0.4 | n |  | TRUE
15 | bus_LV_5587-17_0_3_node_8 | 0.4 | n |  | TRUE
16 | bus_LV_5587-17_0_3_node_9 | 0.4 | n |  | TRUE
17 | bus_LV_5587-17_0_3_node_10 | 0.4 | n |  | TRUE
18 | bus_LV_5587-17_0_3_node_11 | 0.4 | n |  | TRUE
19 | bus_LV_5587-17_0_3_node_12 | 0.4 | n |  | TRUE
20 | bus_LV_5587-17_0_3_node_13 | 0.4 | n |  | TRUE
21 | bus_LV_5587-17_0_3_node_28 | 0.4 | n |  | TRUE
22 | bus_LV_5587-17_0_3_node_18 | 0.4 | n |  | TRUE
23 | bus_LV_5587-17_0_3_node_16 | 0.4 | n |  | TRUE
24 | bus_LV_5587-17_0_3_node_14 | 0.4 | n |  | TRUE
25 | bus_LV_5587-17_0_3_node_163 | 0.4 | n |  | TRUE
26 | bus_LV_5587-17_0_3_node_17 | 0.4 | n |  | TRUE
27 | bus_LV_5587-17_0_3_node_15 | 0.4 | n |  | TRUE
28 | bus_LV_5587-17_0_3_node_19 | 0.4 | n |  | TRUE
29 | bus_LV_5587-17_0_3_node_20 | 0.4 | n |  | TRUE
30 | bus_LV_5587-17_0_3_node_21 | 0.4 | n |  | TRUE
31 | bus_LV_5587-17_0_3_node_22 | 0.4 | n |  | TRUE
32 | bus_LV_5587-17_0_3_node_23 | 0.4 | n |  | TRUE
33 | bus_LV_5587-17_0_3_node_24 | 0.4 | n |  | TRUE
34 | bus_LV_5587-17_0_3_node_32 | 0.4 | n |  | TRUE
35 | bus_LV_5587-17_0_3_node_30 | 0.4 | n |  | TRUE
36 | bus_LV_5587-17_0_3_node_48 | 0.4 | n |  | TRUE
37 | bus_LV_5587-17_0_3_node_47 | 0.4 | n |  | TRUE
38 | bus_LV_5587-17_0_3_node_39 | 0.4 | n |  | TRUE
39 | bus_LV_5587-17_0_3_node_31 | 0.4 | n |  | TRUE
40 | bus_LV_5587-17_0_3_node_50 | 0.4 | n |  | TRUE
41 | bus_LV_5587-17_0_3_node_43 | 0.4 | n |  | TRUE
42 | bus_LV_5587-17_0_3_node_36 | 0.4 | n |  | TRUE
43 | bus_LV_5587-17_0_3_node_77 | 0.4 | n |  | TRUE
44 | bus_LV_5587-17_0_3_node_78 | 0.4 | n |  | TRUE
45 | bus_LV_5587-17_0_3_node_55 | 0.4 | n |  | TRUE
46 | bus_LV_5587-17_0_3_node_34 | 0.4 | n |  | TRUE
47 | bus_LV_5587-17_0_3_node_35 | 0.4 | n |  | TRUE
48 | bus_LV_5587-17_0_3_node_37 | 0.4 | n |  | TRUE
49 | bus_LV_5587-17_0_3_node_38 | 0.4 | n |  | TRUE
50 | bus_LV_5587-17_0_3_node_40 | 0.4 | n |  | TRUE
51 | bus_LV_5587-17_0_3_node_41 | 0.4 | n |  | TRUE
52 | bus_LV_5587-17_0_3_node_42 | 0.4 | n |  | TRUE
53 | bus_LV_5587-17_0_3_node_44 | 0.4 | n |  | TRUE
54 | bus_LV_5587-17_0_3_node_45 | 0.4 | n |  | TRUE
55 | bus_LV_5587-17_0_3_node_46 | 0.4 | n |  | TRUE
56 | bus_LV_5587-17_0_3_node_51 | 0.4 | n |  | TRUE
57 | bus_LV_5587-17_0_3_node_52 | 0.4 | n |  | TRUE
58 | bus_LV_5587-17_0_3_node_167 | 0.4 | n |  | TRUE
59 | bus_LV_5587-17_0_3_node_168 | 0.4 | n |  | TRUE
60 | bus_LV_5587-17_0_3_node_53 | 0.4 | n |  | TRUE
61 | bus_LV_5587-17_0_3_node_54 | 0.4 | n |  | TRUE
62 | bus_LV_5587-17_0_3_node_49 | 0.4 | n |  | TRUE
63 | bus_LV_5587-17_0_3_node_71 | 0.4 | n |  | TRUE
64 | bus_LV_5587-17_0_3_node_72 | 0.4 | n |  | TRUE
65 | bus_LV_5587-17_0_3_node_60 | 0.4 | n |  | TRUE
66 | bus_LV_5587-17_0_3_node_68 | 0.4 | n |  | TRUE
67 | bus_LV_5587-17_0_3_node_64 | 0.4 | n |  | TRUE
68 | bus_LV_5587-17_0_3_node_164 | 0.4 | n |  | TRUE
69 | bus_LV_5587-17_0_3_node_67 | 0.4 | n |  | TRUE
70 | bus_LV_5587-17_0_3_node_69 | 0.4 | n |  | TRUE
71 | bus_LV_5587-17_0_3_node_107 | 0.4 | n |  | TRUE
72 | bus_LV_5587-17_0_3_node_70 | 0.4 | n |  | TRUE
73 | bus_LV_5587-17_0_3_node_140 | 0.4 | n |  | TRUE
74 | bus_LV_5587-17_0_3_node_105 | 0.4 | n |  | TRUE
75 | bus_LV_5587-17_0_3_node_56 | 0.4 | n |  | TRUE
76 | bus_LV_5587-17_0_3_node_57 | 0.4 | n |  | TRUE
77 | bus_LV_5587-17_0_3_node_58 | 0.4 | n |  | TRUE
78 | bus_LV_5587-17_0_3_node_59 | 0.4 | n |  | TRUE
79 | bus_LV_5587-17_0_3_node_61 | 0.4 | n |  | TRUE
80 | bus_LV_5587-17_0_3_node_62 | 0.4 | n |  | TRUE
81 | bus_LV_5587-17_0_3_node_65 | 0.4 | n |  | TRUE
82 | bus_LV_5587-17_0_3_node_63 | 0.4 | n |  | TRUE
83 | bus_LV_5587-17_0_3_node_74 | 0.4 | n |  | TRUE
84 | bus_LV_5587-17_0_3_node_66 | 0.4 | n |  | TRUE
85 | bus_LV_5587-17_0_3_node_73 | 0.4 | n |  | TRUE
86 | bus_LV_5587-17_0_3_node_99 | 0.4 | n |  | TRUE
87 | bus_LV_5587-17_0_3_node_95 | 0.4 | n |  | TRUE
88 | bus_LV_5587-17_0_3_node_96 | 0.4 | n |  | TRUE
89 | bus_LV_5587-17_0_3_node_150 | 0.4 | n |  | TRUE
90 | bus_LV_5587-17_0_3_node_97 | 0.4 | n |  | TRUE
91 | bus_LV_5587-17_0_3_node_98 | 0.4 | n |  | TRUE
92 | bus_LV_5587-17_0_3_node_108 | 0.4 | n |  | TRUE
93 | bus_MV_448_1_node_114 | 20 | n |  | TRUE

## load
| name | bus | p_mw | q_mvar | const_z_percent | const_i_percent | sn_mva | scaling | in_service | type
0 | LV_5587-17_0_3_load_0 | 0 | 0.001708 | 0.00042807 | 0 | 0 |  | 1 | TRUE | wye
1 | LV_5587-17_0_3_load_1 | 1 | 0.00089593 | 0.00022454 | 0 | 0 |  | 1 | TRUE | wye
2 | LV_5587-17_0_3_load_101 | 2 | 0.0016756 | 0.00041995 | 0 | 0 |  | 1 | TRUE | wye
3 | LV_5587-17_0_3_load_2 | 3 | 0.00093643 | 0.00023469 | 0 | 0 |  | 1 | TRUE | wye
4 | LV_5587-17_0_3_load_100 | 4 | 0.0015786 | 0.00039564 | 0 | 0 |  | 1 | TRUE | wye
5 | LV_5587-17_0_3_load_102 | 5 | 0.0065237 | 0.001635 | 0 | 0 |  | 1 | TRUE | wye
6 | LV_5587-17_0_3_load_103 | 6 | 0.0016111 | 0.00040379 | 0 | 0 |  | 1 | TRUE | wye
7 | LV_5587-17_0_3_load_3 | 7 | 0.0017952 | 0.00044992 | 0 | 0 |  | 1 | TRUE | wye
8 | LV_5587-17_0_3_load_27 | 9 | 0.0017352 | 0.00043487 | 0 | 0 |  | 1 | TRUE | wye
9 | LV_5587-17_0_3_load_25 | 10 | 0.00093207 | 0.0002336 | 0 | 0 |  | 1 | TRUE | wye
10 | LV_5587-17_0_3_load_4 | 11 | 0.0019925 | 0.00049936 | 0 | 0 |  | 1 | TRUE | wye
11 | LV_5587-17_0_3_load_5 | 12 | 0.0033971 | 0.00085139 | 0 | 0 |  | 1 | TRUE | wye
12 | LV_5587-17_0_3_load_8 | 15 | 0.0022308 | 0.00055909 | 0 | 0 |  | 1 | TRUE | wye
13 | LV_5587-17_0_3_load_9 | 16 | 0.0017582 | 0.00044065 | 0 | 0 |  | 1 | TRUE | wye
14 | LV_5587-17_0_3_load_13 | 20 | 0.0012679 | 0.00031777 | 0 | 0 |  | 1 | TRUE | wye
15 | LV_5587-17_0_3_load_28 | 21 | 0.0037794 | 0.00094721 | 0 | 0 |  | 1 | TRUE | wye
16 | LV_5587-17_0_3_load_16 | 23 | 0.0034298 | 0.0008596 | 0 | 0 |  | 1 | TRUE | wye
17 | LV_5587-17_0_3_load_14 | 24 | 0.0029504 | 0.00073944 | 0 | 0 |  | 1 | TRUE | wye
18 | LV_5587-17_0_3_load_163 | 25 | 0.0025856 | 0.00064801 | 0 | 0 |  | 1 | TRUE | wye
19 | LV_5587-17_0_3_load_15 | 27 | 0.00097847 | 0.00024523 | 0 | 0 |  | 1 | TRUE | wye
20 | LV_5587-17_0_3_load_20 | 29 | 0.00076948 | 0.00019285 | 0 | 0 |  | 1 | TRUE | wye
21 | LV_5587-17_0_3_load_22 | 31 | 0.0032237 | 0.00080794 | 0 | 0 |  | 1 | TRUE | wye
22 | LV_5587-17_0_3_load_24 | 33 | 0.0027031 | 0.00067746 | 0 | 0 |  | 1 | TRUE | wye
23 | LV_5587-17_0_3_load_32 | 34 | 0.0059214 | 0.001484 | 0 | 0 |  | 1 | TRUE | wye
24 | LV_5587-17_0_3_load_47 | 37 | 0.002025 | 0.0005075 | 0 | 0 |  | 1 | TRUE | wye
25 | LV_5587-17_0_3_load_31 | 39 | 0.0022902 | 0.00057398 | 0 | 0 |  | 1 | TRUE | wye
26 | LV_5587-17_0_3_load_50 | 40 | 0.0034066 | 0.00085377 | 0 | 0 |  | 1 | TRUE | wye
27 | LV_5587-17_0_3_load_43 | 41 | 0.0035824 | 0.00089783 | 0 | 0 |  | 1 | TRUE | wye
28 | LV_5587-17_0_3_load_77 | 43 | 0.0020866 | 0.00052294 | 0 | 0 |  | 1 | TRUE | wye
29 | LV_5587-17_0_3_load_78 | 44 | 0.0027342 | 0.00068526 | 0 | 0 |  | 1 | TRUE | wye
30 | LV_5587-17_0_3_load_55 | 45 | 0.002566 | 0.00064311 | 0 | 0 |  | 1 | TRUE | wye
31 | LV_5587-17_0_3_load_34 | 46 | 0.0017323 | 0.00043416 | 0 | 0 |  | 1 | TRUE | wye
32 | LV_5587-17_0_3_load_37 | 48 | 0.0020828 | 0.00052201 | 0 | 0 |  | 1 | TRUE | wye
33 | LV_5587-17_0_3_load_38 | 49 | 0.0021794 | 0.00054622 | 0 | 0 |  | 1 | TRUE | wye
34 | LV_5587-17_0_3_load_42 | 52 | 0.0015661 | 0.0003925 | 0 | 0 |  | 1 | TRUE | wye
35 | LV_5587-17_0_3_load_44 | 53 | 0.0029505 | 0.00073946 | 0 | 0 |  | 1 | TRUE | wye
36 | LV_5587-17_0_3_load_45 | 54 | 0.0031703 | 0.00079454 | 0 | 0 |  | 1 | TRUE | wye
37 | LV_5587-17_0_3_load_51 | 56 | 0.0016281 | 0.00040805 | 0 | 0 |  | 1 | TRUE | wye
38 | LV_5587-17_0_3_load_167 | 58 | 0.0028421 | 0.00071229 | 0 | 0 |  | 1 | TRUE | wye
39 | LV_5587-17_0_3_load_168 | 59 | 0.002874 | 0.00072029 | 0 | 0 |  | 1 | TRUE | wye
40 | LV_5587-17_0_3_load_53 | 60 | 0.002078 | 0.00052079 | 0 | 0 |  | 1 | TRUE | wye
41 | LV_5587-17_0_3_load_54 | 61 | 0.0080037 | 0.0020059 | 0 | 0 |  | 1 | TRUE | wye
42 | LV_5587-17_0_3_load_71 | 63 | 0.0019304 | 0.00048379 | 0 | 0 |  | 1 | TRUE | wye
43 | LV_5587-17_0_3_load_60 | 65 | 0.0021733 | 0.00054468 | 0 | 0 |  | 1 | TRUE | wye
44 | LV_5587-17_0_3_load_68 | 66 | 0.0019408 | 0.0004864 | 0 | 0 |  | 1 | TRUE | wye
45 | LV_5587-17_0_3_load_64 | 67 | 0.001057 | 0.00026491 | 0 | 0 |  | 1 | TRUE | wye
46 | LV_5587-17_0_3_load_164 | 68 | 0.0045352 | 0.0011366 | 0 | 0 |  | 1 | TRUE | wye
47 | LV_5587-17_0_3_load_67 | 69 | 0.00089951 | 0.00022544 | 0 | 0 |  | 1 | TRUE | wye
48 | LV_5587-17_0_3_load_69 | 70 | 0.0021652 | 0.00054264 | 0 | 0 |  | 1 | TRUE | wye
49 | LV_5587-17_0_3_load_70 | 72 | 0.0021373 | 0.00053566 | 0 | 0 |  | 1 | TRUE | wye
50 | LV_5587-17_0_3_load_140 | 73 | 0.058897 | 0.014761 | 0 | 0 |  | 1 | TRUE | wye
51 | LV_5587-17_0_3_load_61 | 79 | 0.002606 | 0.00065312 | 0 | 0 |  | 1 | TRUE | wye
52 | LV_5587-17_0_3_load_65 | 81 | 0.0054026 | 0.001354 | 0 | 0 |  | 1 | TRUE | wye
53 | LV_5587-17_0_3_load_63 | 82 | 0.0022753 | 0.00057024 | 0 | 0 |  | 1 | TRUE | wye
54 | LV_5587-17_0_3_load_74 | 83 | 0.0018864 | 0.00047277 | 0 | 0 |  | 1 | TRUE | wye
55 | LV_5587-17_0_3_load_66 | 84 | 0.0020322 | 0.00050932 | 0 | 0 |  | 1 | TRUE | wye
56 | LV_5587-17_0_3_load_73 | 85 | 0.0016652 | 0.00041734 | 0 | 0 |  | 1 | TRUE | wye
57 | LV_5587-17_0_3_load_99 | 86 | 0.0023004 | 0.00057653 | 0 | 0 |  | 1 | TRUE | wye
58 | LV_5587-17_0_3_load_95 | 87 | 0.0024381 | 0.00061105 | 0 | 0 |  | 1 | TRUE | wye
59 | LV_5587-17_0_3_load_150 | 89 | 0.0072364 | 0.0018136 | 0 | 0 |  | 1 | TRUE | wye
60 | LV_5587-17_0_3_load_97 | 90 | 0.0026777 | 0.00067108 | 0 | 0 |  | 1 | TRUE | wye
61 | LV_5587-17_0_3_load_98 | 91 | 0.0023086 | 0.0005786 | 0 | 0 |  | 1 | TRUE | wye
62 | LV_5587-17_0_3_load_108 | 92 | 0.0056896 | 0.001426 | 0 | 0 |  | 1 | TRUE | wye

## ext_grid
| name | bus | vm_pu | va_degree | slack_weight | in_service
0 |  | 56 | 1 | 0 | 1 | TRUE

## line
| name | std_type | from_bus | to_bus | length_km | r_ohm_per_km | x_ohm_per_km | c_nf_per_km | g_us_per_km | max_i_ka | df | parallel | type | in_service
0 | LV_5587-17_0_3_line_0 |  | 0 | 1 | 0.0056183 | 0.125 | 0.08 | 261 | 0 | 0.364 | 1 | 1 | cs | TRUE
1 | LV_5587-17_0_3_line_1 |  | 0 | 2 | 0.13075 | 0.125 | 0.08 | 261 | 0 | 0.364 | 1 | 1 | cs | TRUE
2 | LV_5587-17_0_3_line_2 |  | 1 | 3 | 0.0019655 | 0.125 | 0.08 | 261 | 0 | 0.364 | 1 | 1 | cs | TRUE
3 | LV_5587-17_0_3_line_3 |  | 2 | 4 | 0.025508 | 0.125 | 0.08 | 261 | 0 | 0.364 | 1 | 1 | cs | TRUE
4 | LV_5587-17_0_3_line_4 |  | 3 | 7 | 0.036721 | 0.125 | 0.08 | 261 | 0 | 0.364 | 1 | 1 | cs | TRUE
5 | LV_5587-17_0_3_line_5 |  | 4 | 5 | 0.021287 | 0.125 | 0.08 | 261 | 0 | 0.364 | 1 | 1 | cs | TRUE
6 | LV_5587-17_0_3_line_6 |  | 5 | 6 | 0.0017197 | 0.125 | 0.08 | 261 | 0 | 0.364 | 1 | 1 | cs | TRUE
7 | LV_5587-17_0_3_line_7 |  | 7 | 8 | 0.016868 | 0.125 | 0.08 | 261 | 0 | 0.364 | 1 | 1 | cs | TRUE
8 | LV_5587-17_0_3_line_8 |  | 8 | 9 | 0.012054 | 0.125 | 0.08 | 261 | 0 | 0.364 | 1 | 1 | cs | TRUE
9 | LV_5587-17_0_3_line_9 |  | 8 | 10 | 0.015007 | 0.125 | 0.08 | 261 | 0 | 0.364 | 1 | 1 | cs | TRUE
10 | LV_5587-17_0_3_line_10 |  | 10 | 27 | 0.006988 | 0.125 | 0.08 | 261 | 0 | 0.364 | 1 | 1 | cs | TRUE
11 | LV_5587-17_0_3_line_11 |  | 11 | 12 | 0.023978 | 0.125 | 0.08 | 261 | 0 | 0.364 | 1 | 1 | cs | TRUE
12 | LV_5587-17_0_3_line_12 |  | 11 | 13 | 0.015666 | 0.125 | 0.08 | 261 | 0 | 0.364 | 1 | 1 | cs | TRUE
13 | LV_5587-17_0_3_line_13 |  | 12 | 14 | 0.029913 | 0.125 | 0.08 | 261 | 0 | 0.364 | 1 | 1 | cs | TRUE
14 | LV_5587-17_0_3_line_14 |  | 13 | 15 | 0.015473 | 0.125 | 0.08 | 261 | 0 | 0.364 | 1 | 1 | cs | TRUE
15 | LV_5587-17_0_3_line_15 |  | 13 | 16 | 0.012859 | 0.125 | 0.08 | 261 | 0 | 0.364 | 1 | 1 | cs | TRUE
16 | LV_5587-17_0_3_line_16 |  | 14 | 17 | 0.014514 | 0.125 | 0.08 | 261 | 0 | 0.364 | 1 | 1 | cs | TRUE
17 | LV_5587-17_0_3_line_17 |  | 14 | 18 | 0.030679 | 0.125 | 0.08 | 261 | 0 | 0.364 | 1 | 1 | cs | TRUE
18 | LV_5587-17_0_3_line_18 |  | 15 | 19 | 0.016974 | 0.125 | 0.08 | 261 | 0 | 0.364 | 1 | 1 | cs | TRUE
19 | LV_5587-17_0_3_line_19 |  | 16 | 20 | 0.0072107 | 0.125 | 0.08 | 261 | 0 | 0.364 | 1 | 1 | cs | TRUE
20 | LV_5587-17_0_3_line_20 |  | 17 | 21 | 0.019093 | 0.125 | 0.08 | 261 | 0 | 0.364 | 1 | 1 | cs | TRUE
21 | LV_5587-17_0_3_line_21 |  | 18 | 22 | 0.03596 | 0.125 | 0.08 | 261 | 0 | 0.364 | 1 | 1 | cs | TRUE
22 | LV_5587-17_0_3_line_22 |  | 18 | 23 | 0.0031331 | 0.125 | 0.08 | 261 | 0 | 0.364 | 1 | 1 | cs | TRUE
23 | LV_5587-17_0_3_line_23 |  | 19 | 24 | 0.017549 | 0.125 | 0.08 | 261 | 0 | 0.364 | 1 | 1 | cs | TRUE
24 | LV_5587-17_0_3_line_24 |  | 22 | 25 | 0.016812 | 0.125 | 0.08 | 261 | 0 | 0.364 | 1 | 1 | cs | TRUE
25 | LV_5587-17_0_3_line_25 |  | 23 | 26 | 0.047349 | 0.125 | 0.08 | 261 | 0 | 0.364 | 1 | 1 | cs | TRUE
26 | LV_5587-17_0_3_line_26 |  | 24 | 27 | 0.0019497 | 0.125 | 0.08 | 261 | 0 | 0.364 | 1 | 1 | cs | TRUE
27 | LV_5587-17_0_3_line_27 |  | 26 | 28 | 0.022567 | 0.125 | 0.08 | 261 | 0 | 0.364 | 1 | 1 | cs | TRUE
28 | LV_5587-17_0_3_line_28 |  | 26 | 29 | 0.016112 | 0.125 | 0.08 | 261 | 0 | 0.364 | 1 | 1 | cs | TRUE
29 | LV_5587-17_0_3_line_29 |  | 28 | 30 | 0.017289 | 0.125 | 0.08 | 261 | 0 | 0.364 | 1 | 1 | cs | TRUE
30 | LV_5587-17_0_3_line_30 |  | 28 | 31 | 0.05169 | 0.125 | 0.08 | 261 | 0 | 0.364 | 1 | 1 | cs | TRUE
31 | LV_5587-17_0_3_line_31 |  | 28 | 32 | 0.04866 | 0.125 | 0.08 | 261 | 0 | 0.364 | 1 | 1 | cs | TRUE
32 | LV_5587-17_0_3_line_32 |  | 29 | 33 | 0.0056458 | 0.125 | 0.08 | 261 | 0 | 0.364 | 1 | 1 | cs | TRUE
33 | LV_5587-17_0_3_line_33 |  | 30 | 34 | 0.0086342 | 0.125 | 0.08 | 261 | 0 | 0.364 | 1 | 1 | cs | TRUE
34 | LV_5587-17_0_3_line_34 |  | 31 | 35 | 0.021908 | 0.125 | 0.08 | 261 | 0 | 0.364 | 1 | 1 | cs | TRUE
35 | LV_5587-17_0_3_line_35 |  | 32 | 36 | 0.013779 | 0.125 | 0.08 | 261 | 0 | 0.364 | 1 | 1 | cs | TRUE
36 | LV_5587-17_0_3_line_36 |  | 32 | 37 | 0.018803 | 0.125 | 0.08 | 261 | 0 | 0.364 | 1 | 1 | cs | TRUE
37 | LV_5587-17_0_3_line_37 |  | 34 | 38 | 0.0053541 | 0.125 | 0.08 | 261 | 0 | 0.364 | 1 | 1 | cs | TRUE
38 | LV_5587-17_0_3_line_38 |  | 35 | 39 | 0.015717 | 0.125 | 0.08 | 261 | 0 | 0.364 | 1 | 1 | cs | TRUE
39 | LV_5587-17_0_3_line_39 |  | 36 | 40 | 0.020285 | 0.125 | 0.08 | 261 | 0 | 0.364 | 1 | 1 | cs | TRUE
40 | LV_5587-17_0_3_line_40 |  | 38 | 41 | 0.024993 | 0.125 | 0.08 | 261 | 0 | 0.364 | 1 | 1 | cs | TRUE
41 | LV_5587-17_0_3_line_41 |  | 38 | 42 | 0.033052 | 0.125 | 0.08 | 261 | 0 | 0.364 | 1 | 1 | cs | TRUE
42 | LV_5587-17_0_3_line_42 |  | 40 | 66 | 0.023681 | 0.125 | 0.08 | 261 | 0 | 0.364 | 1 | 1 | cs | TRUE
43 | LV_5587-17_0_3_line_43 |  | 40 | 67 | 0.031393 | 0.125 | 0.08 | 261 | 0 | 0.364 | 1 | 1 | cs | TRUE
44 | LV_5587-17_0_3_line_44 |  | 42 | 50 | 0.021475 | 0.125 | 0.08 | 261 | 0 | 0.364 | 1 | 1 | cs | TRUE
45 | LV_5587-17_0_3_line_45 |  | 42 | 46 | 0.0034293 | 0.125 | 0.08 | 261 | 0 | 0.364 | 1 | 1 | cs | TRUE
46 | LV_5587-17_0_3_line_46 |  | 43 | 44 | 0.019205 | 0.125 | 0.08 | 261 | 0 | 0.364 | 1 | 1 | cs | TRUE
47 | LV_5587-17_0_3_line_47 |  | 43 | 45 | 0.056798 | 0.125 | 0.08 | 261 | 0 | 0.364 | 1 | 1 | cs | TRUE
48 | LV_5587-17_0_3_line_48 |  | 45 | 75 | 0.015169 | 0.125 | 0.08 | 261 | 0 | 0.364 | 1 | 1 | cs | TRUE
49 | LV_5587-17_0_3_line_49 |  | 46 | 47 | 0.018025 | 0.125 | 0.08 | 261 | 0 | 0.364 | 1 | 1 | cs | TRUE
50 | LV_5587-17_0_3_line_50 |  | 47 | 48 | 0.019844 | 0.125 | 0.08 | 261 | 0 | 0.364 | 1 | 1 | cs | TRUE
51 | LV_5587-17_0_3_line_51 |  | 47 | 49 | 0.05996 | 0.125 | 0.08 | 261 | 0 | 0.364 | 1 | 1 | cs | TRUE
52 | LV_5587-17_0_3_line_52 |  | 48 | 51 | 0.041145 | 0.125 | 0.08 | 261 | 0 | 0.364 | 1 | 1 | cs | TRUE
53 | LV_5587-17_0_3_line_53 |  | 49 | 52 | 0.0019037 | 0.125 | 0.08 | 261 | 0 | 0.364 | 1 | 1 | cs | TRUE
54 | LV_5587-17_0_3_line_54 |  | 50 | 53 | 0.006596 | 0.125 | 0.08 | 261 | 0 | 0.364 | 1 | 1 | cs | TRUE
55 | LV_5587-17_0_3_line_55 |  | 50 | 54 | 0.006978 | 0.125 | 0.08 | 261 | 0 | 0.364 | 1 | 1 | cs | TRUE
56 | LV_5587-17_0_3_line_56 |  | 50 | 55 | 0.031641 | 0.125 | 0.08 | 261 | 0 | 0.364 | 1 | 1 | cs | TRUE
57 | LV_5587-17_0_3_line_57 |  | 51 | 56 | 0.0161 | 0.125 | 0.08 | 261 | 0 | 0.364 | 1 | 2 | cs | TRUE
58 | LV_5587-17_0_3_line_58 |  | 51 | 57 | 0.096325 | 0.125 | 0.08 | 261 | 0 | 0.364 | 1 | 1 | cs | TRUE
59 | LV_5587-17_0_3_line_59 |  | 55 | 58 | 0.00657 | 0.125 | 0.08 | 261 | 0 | 0.364 | 1 | 1 | cs | TRUE
60 | LV_5587-17_0_3_line_60 |  | 55 | 59 | 0.007482 | 0.125 | 0.08 | 261 | 0 | 0.364 | 1 | 1 | cs | TRUE
61 | LV_5587-17_0_3_line_61 |  | 56 | 60 | 0.040167 | 0.125 | 0.08 | 261 | 0 | 0.364 | 1 | 1 | cs | TRUE
62 | LV_5587-17_0_3_line_62 |  | 57 | 61 | 0.0025302 | 0.125 | 0.08 | 261 | 0 | 0.364 | 1 | 1 | cs | TRUE
63 | LV_5587-17_0_3_line_63 |  | 60 | 70 | 0.063155 | 0.125 | 0.08 | 261 | 0 | 0.364 | 1 | 1 | cs | TRUE
64 | LV_5587-17_0_3_line_64 |  | 61 | 71 | 0.016261 | 0.125 | 0.08 | 261 | 0 | 0.364 | 1 | 1 | cs | TRUE
65 | LV_5587-17_0_3_line_65 |  | 62 | 63 | 0.009602 | 0.125 | 0.08 | 261 | 0 | 0.364 | 1 | 1 | cs | TRUE
66 | LV_5587-17_0_3_line_66 |  | 62 | 64 | 0.013805 | 0.125 | 0.08 | 261 | 0 | 0.364 | 1 | 1 | cs | TRUE
67 | LV_5587-17_0_3_line_67 |  | 62 | 65 | 0.031231 | 0.125 | 0.08 | 261 | 0 | 0.364 | 1 | 1 | cs | TRUE
68 | LV_5587-17_0_3_line_68 |  | 64 | 68 | 0.065465 | 0.125 | 0.08 | 261 | 0 | 0.364 | 1 | 1 | cs | TRUE
69 | LV_5587-17_0_3_line_69 |  | 65 | 76 | 0.014162 | 0.125 | 0.08 | 261 | 0 | 0.364 | 1 | 1 | cs | TRUE
70 | LV_5587-17_0_3_line_70 |  | 66 | 69 | 0.013438 | 0.125 | 0.08 | 261 | 0 | 0.364 | 1 | 1 | cs | TRUE
71 | LV_5587-17_0_3_line_71 |  | 67 | 82 | 0.0029274 | 0.125 | 0.08 | 261 | 0 | 0.364 | 1 | 1 | cs | TRUE
72 | LV_5587-17_0_3_line_72 |  | 69 | 84 | 0.013359 | 0.125 | 0.08 | 261 | 0 | 0.364 | 1 | 1 | cs | TRUE
73 | LV_5587-17_0_3_line_73 |  | 70 | 72 | 0.01477 | 0.125 | 0.08 | 261 | 0 | 0.364 | 1 | 1 | cs | TRUE
74 | LV_5587-17_0_3_line_74 |  | 71 | 73 | 0.11432 | 0.125 | 0.08 | 261 | 0 | 0.364 | 1 | 1 | cs | TRUE
75 | LV_5587-17_0_3_line_75 |  | 71 | 74 | 0.17105 | 0.125 | 0.08 | 261 | 0 | 0.364 | 1 | 1 | cs | TRUE
76 | LV_5587-17_0_3_line_76 |  | 72 | 85 | 0.02606 | 0.125 | 0.08 | 261 | 0 | 0.364 | 1 | 1 | cs | TRUE
77 | LV_5587-17_0_3_line_77 |  | 73 | 89 | 0.071226 | 0.125 | 0.08 | 261 | 0 | 0.364 | 1 | 1 | cs | TRUE
78 | LV_5587-17_0_3_line_78 |  | 74 | 92 | 0.17218 | 0.125 | 0.08 | 261 | 0 | 0.364 | 1 | 1 | cs | TRUE
79 | LV_5587-17_0_3_line_79 |  | 75 | 76 | 0.020588 | 0.125 | 0.08 | 261 | 0 | 0.364 | 1 | 1 | cs | TRUE
80 | LV_5587-17_0_3_line_80 |  | 75 | 77 | 0.010116 | 0.125 | 0.08 | 261 | 0 | 0.364 | 1 | 1 | cs | TRUE
81 | LV_5587-17_0_3_line_81 |  | 76 | 78 | 0.031906 | 0.125 | 0.08 | 261 | 0 | 0.364 | 1 | 1 | cs | TRUE
82 | LV_5587-17_0_3_line_82 |  | 77 | 79 | 0.01953 | 0.125 | 0.08 | 261 | 0 | 0.364 | 1 | 1 | cs | TRUE
83 | LV_5587-17_0_3_line_83 |  | 77 | 80 | 0.028604 | 0.125 | 0.08 | 261 | 0 | 0.364 | 1 | 1 | cs | TRUE
84 | LV_5587-17_0_3_line_84 |  | 78 | 81 | 0.011675 | 0.125 | 0.08 | 261 | 0 | 0.364 | 1 | 1 | cs | TRUE
85 | LV_5587-17_0_3_line_85 |  | 78 | 82 | 0.012684 | 0.125 | 0.08 | 261 | 0 | 0.364 | 1 | 1 | cs | TRUE
86 | LV_5587-17_0_3_line_86 |  | 80 | 83 | 0.0056054 | 0.125 | 0.08 | 261 | 0 | 0.364 | 1 | 1 | cs | TRUE
87 | LV_5587-17_0_3_line_87 |  | 85 | 86 | 0.019532 | 0.125 | 0.08 | 261 | 0 | 0.364 | 1 | 1 | cs | TRUE
88 | LV_5587-17_0_3_line_88 |  | 85 | 87 | 0.034848 | 0.125 | 0.08 | 261 | 0 | 0.364 | 1 | 1 | cs | TRUE
89 | LV_5587-17_0_3_line_89 |  | 87 | 88 | 0.011762 | 0.125 | 0.08 | 261 | 0 | 0.364 | 1 | 1 | cs | TRUE
90 | LV_5587-17_0_3_line_90 |  | 88 | 90 | 0.017018 | 0.125 | 0.08 | 261 | 0 | 0.364 | 1 | 1 | cs | TRUE
91 | LV_5587-17_0_3_line_91 |  | 88 | 91 | 0.020933 | 0.125 | 0.08 | 261 | 0 | 0.364 | 1 | 1 | cs | TRUE

## trafo
| name | std_type | hv_bus | lv_bus | sn_mva | vn_hv_kv | vn_lv_kv | vk_percent | vkr_percent | pfe_kw | i0_percent | shift_degree | tap_side | tap_neutral | tap_min | tap_max | tap_step_percent | tap_step_degree | tap_pos | tap_phase_shifter | parallel | df | in_service
0 | LV_5587-17_0_3_trafo_51 | 0.63 MVA 20/0.4 kV | 93 | 56 | 0.63 | 20 | 0.4 | 6 | 1.206 | 1.65 | 0.2619 | 150 | hv | 0 | -2 | 2 | 2.5 | 0 | 0 | FALSE | 1 | 1 | TRUE

## line_geodata
| x0 | y0 | x1 | y1 | x2 | y2 | x3 | y3 | x4 | y4 | x5 | y5 | x6 | y6 | x7 | y7 | x8 | y8 | x9 | y9 | x10 | y10
0 | 2537639.4055 | 1156807.5187 | 2537643.8432 | 1156810.9644
1 | 2537639.4055 | 1156807.5187 | 2537510.7065 | 1156784.4607
2 | 2537643.8432 | 1156810.9644 | 2537645.3957 | 1156812.1699
3 | 2537490.964 | 1156768.3169 | 2537506.1134 | 1156780.4312 | 2537510.7065 | 1156784.4607
4 | 2537645.3957 | 1156812.1699 | 2537674.4001 | 1156834.6907
5 | 2537490.964 | 1156768.3169 | 2537490.578 | 1156768.0083 | 2537481.8479 | 1156759.5945 | 2537476.3617 | 1156752.8837
6 | 2537475.2732 | 1156751.5524 | 2537476.3617 | 1156752.8837
7 | 2537687.7233 | 1156845.0357 | 2537674.4001 | 1156834.6907
8 | 2537676.7798 | 1156848.6734 | 2537683.4098 | 1156848.36 | 2537687.7233 | 1156845.0357
9 | 2537687.7233 | 1156845.0357 | 2537699.5757 | 1156854.241
10 | 2537705.0946 | 1156858.5274 | 2537699.5757 | 1156854.241
11 | 2537754.4049 | 1156877.0922 | 2537759.2759 | 1156869.2738 | 2537767.4252 | 1156856.9598
12 | 2537746.1211 | 1156890.3883 | 2537754.4049 | 1156877.0922
13 | 2537784.1821 | 1156832.1845 | 2537777.7739 | 1156841.3226 | 2537767.4252 | 1156856.9598
14 | 2537746.1211 | 1156890.3883 | 2537733.9 | 1156880.898
15 | 2537746.1211 | 1156890.3883 | 2537744.7364 | 1156898.1068 | 2537741.9542 | 1156902.2822
16 | 2537773.9072 | 1156821.9076 | 2537782.5626 | 1156830.5671 | 2537784.1821 | 1156832.1845
17 | 2537784.1821 | 1156832.1845 | 2537795.4008 | 1156843.2633 | 2537806.0151 | 1156853.7369
18 | 2537720.4939 | 1156870.4875 | 2537733.9 | 1156880.898
19 | 2537737.9557 | 1156908.2827 | 2537741.9542 | 1156902.2822
20 | 2537773.9072 | 1156821.9076 | 2537769.0618 | 1156816.8328 | 2537763.7325 | 1156811.6852 | 2537760.533 | 1156808.2877
21 | 2537806.0151 | 1156853.7369 | 2537834.8784 | 1156835.1503 | 2537836.2496 | 1156834.2689
22 | 2537806.0151 | 1156853.7369 | 2537808.335 | 1156855.8427
23 | 2537720.4939 | 1156870.4875 | 2537706.6345 | 1156859.7233
24 | 2537845.7641 | 1156848.1447 | 2537836.2496 | 1156834.2689
25 | 2537846.5902 | 1156883.4999 | 2537834.383 | 1156876.1777 | 2537825.7571 | 1156870.3638 | 2537818.5481 | 1156865.1134 | 2537808.335 | 1156855.8427
26 | 2537706.6345 | 1156859.7233 | 2537705.0946 | 1156858.5274
27 | 2537867.3829 | 1156892.0005 | 2537856.1617 | 1156888.8149 | 2537851.845 | 1156886.6472 | 2537846.5902 | 1156883.4999
28 | 2537846.5902 | 1156883.4999 | 2537860.1341 | 1156874.7733
29 | 2537852.2778 | 1156900.3169 | 2537857.6513 | 1156896.4147 | 2537867.3829 | 1156892.0005
30 | 2537867.3829 | 1156892.0005 | 2537883.5129 | 1156882.6953 | 2537910.7784 | 1156863.9839
31 | 2537867.3829 | 1156892.0005 | 2537874.6876 | 1156895.3935 | 2537879.7866 | 1156899.0539 | 2537883.549 | 1156901.7498 | 2537891.2824 | 1156907.2951 | 2537901.05 | 1156913.0417 | 2537908.2729 | 1156918.1587
32 | 2537864.8801 | 1156871.7154 | 2537860.1341 | 1156874.7733
33 | 2537852.2778 | 1156900.3169 | 2537849.6347 | 1156902.7789 | 2537846.3934 | 1156906.6149
34 | 2537928.8414 | 1156851.5877 | 2537910.7784 | 1156863.9839
35 | 2537918.9149 | 1156926.8979 | 2537913.3867 | 1156921.7745 | 2537908.2729 | 1156918.1587
36 | 2537908.2729 | 1156918.1587 | 2537895.6824 | 1156932.1246
37 | 2537843.2238 | 1156910.9163 | 2537844.7257 | 1156908.5884 | 2537846.3934 | 1156906.6149
38 | 2537928.8414 | 1156851.5877 | 2537941.8016 | 1156842.6968
39 | 2537918.9149 | 1156926.8979 | 2537922.4461 | 1156911.6865 | 2537924.754 | 1156907.6271
40 | 2537863.6867 | 1156925.3458 | 2537843.2238 | 1156910.9163
41 | 2537825.253 | 1156938.684 | 2537843.2238 | 1156910.9163
42 | 2537924.754 | 1156907.6271 | 2537927.9139 | 1156902.0692 | 2537940.5791 | 1156890.3023
43 | 2537924.754 | 1156907.6271 | 2537952.2827 | 1156922.7176
44 | 2537825.253 | 1156938.684 | 2537842.4034 | 1156951.6692
45 | 2537825.253 | 1156938.684 | 2537823.389 | 1156941.5625
46 | 2538046.0869 | 1156906.6144 | 2538062.4119 | 1156911.942 | 2538064.3836 | 1156912.4348
47 | 2538046.0869 | 1156906.6144 | 2538008.5531 | 1156949.2434
48 | 2537996.0326 | 1156957.8073 | 2538008.5531 | 1156949.2434
49 | 2537813.5919 | 1156956.6923 | 2537823.389 | 1156941.5625
50 | 2537813.5919 | 1156956.6923 | 2537802.4044 | 1156973.0817
51 | 2537813.5919 | 1156956.6923 | 2537765.7469 | 1156920.5528
52 | 2537779.2077 | 1157007.0646 | 2537802.4044 | 1156973.0817
53 | 2537764.2278 | 1156919.4054 | 2537765.7469 | 1156920.5528
54 | 2537847.9721 | 1156948.1096 | 2537842.4034 | 1156951.6692
55 | 2537840.3868 | 1156958.3493 | 2537842.4034 | 1156951.6692
56 | 2537867.6692 | 1156970.8072 | 2537842.4034 | 1156951.6692
57 | 2537779.2077 | 1157007.0646 | 2537765.8637 | 1156998.0566
58 | 2537696.9242 | 1157046.6723 | 2537732.3468 | 1157041.0687 | 2537740.0301 | 1157039.566 | 2537745.297 | 1157037.9661 | 2537752.1148 | 1157035.8276 | 2537757.5968 | 1157032.7914 | 2537762.6134 | 1157029.2486 | 2537766.3107 | 1157025.6639 | 2537776.9719 | 1157010.3451 | 2537779.2077 | 1157007.0646
59 | 2537873.96 | 1156968.8522 | 2537867.6692 | 1156970.8072
60 | 2537867.3631 | 1156978.2811 | 2537867.6692 | 1156970.8072
61 | 2537765.8637 | 1156998.0566 | 2537732.5723 | 1156975.5827
62 | 2537696.9242 | 1157046.6723 | 2537694.4463 | 1157047.1845
63 | 2537732.5723 | 1156975.5827 | 2537706.7567 | 1156958.1555 | 2537714.9927 | 1156935.2576 | 2537709.0421 | 1156930.4116
64 | 2537678.5216 | 1157050.4764 | 2537694.4463 | 1157047.1845
65 | 2537936.7619 | 1156967.9692 | 2537943.8493 | 1156961.4703
66 | 2537951.6812 | 1156972.8511 | 2537943.8493 | 1156961.4703
67 | 2537943.8493 | 1156961.4703 | 2537972.4471 | 1156948.9198
68 | 2537951.6812 | 1156972.8511 | 2537923.2459 | 1157000.1709 | 2537901.83 | 1157015.1559
69 | 2537984.1645 | 1156940.965 | 2537972.4471 | 1156948.9198
70 | 2537950.4235 | 1156881.156 | 2537940.5791 | 1156890.3023
71 | 2537952.2827 | 1156922.7176 | 2537954.8126 | 1156921.2448
72 | 2537950.4235 | 1156881.156 | 2537960.2107 | 1156872.0629
73 | 2537697.3628 | 1156921.3773 | 2537703.5623 | 1156925.9488 | 2537709.0421 | 1156930.4116
74 | 2537723.5269 | 1157134.8223 | 2537739.6904 | 1157118.4681 | 2537678.5216 | 1157050.4764
75 | 2537524.1784 | 1157056.605 | 2537575.0532 | 1157080.5892 | 2537595.5517 | 1157086.6351 | 2537605.4773 | 1157088.3997 | 2537613.9199 | 1157087.656 | 2537620.2569 | 1157084.2661 | 2537628.9069 | 1157079.1291 | 2537643.2869 | 1157066.7842 | 2537658.7777 | 1157057.2849 | 2537676.6469 | 1157050.8627 | 2537678.5216 | 1157050.4764
76 | 2537676.4074 | 1156905.8862 | 2537689.8846 | 1156915.8629 | 2537697.3628 | 1156921.3773
77 | 2537723.5269 | 1157134.8223 | 2537793.2639 | 1157120.3363
78 | 2537524.1784 | 1157056.605 | 2537515.4092 | 1157072.3937 | 2537512.0858 | 1157083.879 | 2537510.9345 | 1157097.0426 | 2537514.1371 | 1157112.9957 | 2537550.1453 | 1157219.7684
79 | 2537996.0326 | 1156957.8073 | 2537984.1645 | 1156940.965
80 | 2538001.8617 | 1156966.0849 | 2537996.0326 | 1156957.8073
81 | 2537965.7746 | 1156914.8629 | 2537984.1645 | 1156940.965
82 | 2537985.2906 | 1156976.495 | 2538001.8617 | 1156966.0849
83 | 2538018.3523 | 1156989.4831 | 2538001.8617 | 1156966.0849
84 | 2537971.6568 | 1156906.7533 | 2537964.5372 | 1156913.1081 | 2537965.7746 | 1156914.8629
85 | 2537965.7746 | 1156914.8629 | 2537954.8126 | 1156921.2448
86 | 2538018.3523 | 1156989.4831 | 2538019.2974 | 1156991.8969 | 2538019.9488 | 1156994.8388
87 | 2537659.6976 | 1156914.7088 | 2537663.5799 | 1156914.9131 | 2537676.4074 | 1156905.8862
88 | 2537676.4074 | 1156905.8862 | 2537648.4083 | 1156885.1396
89 | 2537638.9582 | 1156878.1374 | 2537648.4083 | 1156885.1396
90 | 2537625.4004 | 1156888.4727 | 2537638.9582 | 1156878.1374
91 | 2537622.1038 | 1156865.6612 | 2537638.9582 | 1156878.1374

## bus_geodata
| x | y | coords
0 | 2537639.4055 | 1156807.5187
1 | 2537643.8432 | 1156810.9644
2 | 2537510.7065 | 1156784.4607
3 | 2537645.3957 | 1156812.1699
4 | 2537490.964 | 1156768.3169
5 | 2537476.3617 | 1156752.8837
6 | 2537475.2732 | 1156751.5524
7 | 2537674.4001 | 1156834.6907
8 | 2537687.7233 | 1156845.0357
9 | 2537676.7798 | 1156848.6734
10 | 2537699.5757 | 1156854.241
11 | 2537754.4049 | 1156877.0922
12 | 2537767.4252 | 1156856.9598
13 | 2537746.1211 | 1156890.3883
14 | 2537784.1821 | 1156832.1845
15 | 2537733.9 | 1156880.898
16 | 2537741.9542 | 1156902.2822
17 | 2537773.9072 | 1156821.9076
18 | 2537806.0151 | 1156853.7369
19 | 2537720.4939 | 1156870.4875
20 | 2537737.9557 | 1156908.2827
21 | 2537760.533 | 1156808.2877
22 | 2537836.2496 | 1156834.2689
23 | 2537808.335 | 1156855.8427
24 | 2537706.6345 | 1156859.7233
25 | 2537845.7641 | 1156848.1447
26 | 2537846.5902 | 1156883.4999
27 | 2537705.0946 | 1156858.5274
28 | 2537867.3829 | 1156892.0005
29 | 2537860.1341 | 1156874.7733
30 | 2537852.2778 | 1156900.3169
31 | 2537910.7784 | 1156863.9839
32 | 2537908.2729 | 1156918.1587
33 | 2537864.8801 | 1156871.7154
34 | 2537846.3934 | 1156906.6149
35 | 2537928.8414 | 1156851.5877
36 | 2537918.9149 | 1156926.8979
37 | 2537895.6824 | 1156932.1246
38 | 2537843.2238 | 1156910.9163
39 | 2537941.8016 | 1156842.6968
40 | 2537924.754 | 1156907.6271
41 | 2537863.6867 | 1156925.3458
42 | 2537825.253 | 1156938.684
43 | 2538046.0869 | 1156906.6144
44 | 2538064.3836 | 1156912.4348
45 | 2538008.5531 | 1156949.2434
46 | 2537823.389 | 1156941.5625
47 | 2537813.5919 | 1156956.6923
48 | 2537802.4044 | 1156973.0817
49 | 2537765.7469 | 1156920.5528
50 | 2537842.4034 | 1156951.6692
51 | 2537779.2077 | 1157007.0646
52 | 2537764.2278 | 1156919.4054
53 | 2537847.9721 | 1156948.1096
54 | 2537840.3868 | 1156958.3493
55 | 2537867.6692 | 1156970.8072
56 | 2537765.8637 | 1156998.0566
57 | 2537696.9242 | 1157046.6723
58 | 2537873.96 | 1156968.8522
59 | 2537867.3631 | 1156978.2811
60 | 2537732.5723 | 1156975.5827
61 | 2537694.4463 | 1157047.1845
62 | 2537943.8493 | 1156961.4703
63 | 2537936.7619 | 1156967.9692
64 | 2537951.6812 | 1156972.8511
65 | 2537972.4471 | 1156948.9198
66 | 2537940.5791 | 1156890.3023
67 | 2537952.2827 | 1156922.7176
68 | 2537901.83 | 1157015.1559
69 | 2537950.4235 | 1156881.156
70 | 2537709.0421 | 1156930.4116
71 | 2537678.5216 | 1157050.4764
72 | 2537697.3628 | 1156921.3773
73 | 2537723.5269 | 1157134.8223
74 | 2537524.1784 | 1157056.605
75 | 2537996.0326 | 1156957.8073
76 | 2537984.1645 | 1156940.965
77 | 2538001.8617 | 1156966.0849
78 | 2537965.7746 | 1156914.8629
79 | 2537985.2906 | 1156976.495
80 | 2538018.3523 | 1156989.4831
81 | 2537971.6568 | 1156906.7533
82 | 2537954.8126 | 1156921.2448
83 | 2538019.9488 | 1156994.8388
84 | 2537960.2107 | 1156872.0629
85 | 2537676.4074 | 1156905.8862
86 | 2537659.6976 | 1156914.7088
87 | 2537648.4083 | 1156885.1396
88 | 2537638.9582 | 1156878.1374
89 | 2537793.2638 | 1157120.3364
90 | 2537625.4004 | 1156888.4727
91 | 2537622.1038 | 1156865.6612
92 | 2537550.1453 | 1157219.7684
93 | 2537779.2077 | 1157007.0646

## line_std_types
| c_nf_per_km | r_ohm_per_km | x_ohm_per_km | max_i_ka | type | q_mm2 | alpha | voltage_rating
NAYY 4x50 SE | 210 | 0.642 | 0.083 | 0.142 | cs | 50 | 0.00403 | LV
NAYY 4x120 SE | 264 | 0.225 | 0.08 | 0.242 | cs | 120 | 0.00403 | LV
NAYY 4x150 SE | 261 | 0.208 | 0.08 | 0.27 | cs | 150 | 0.00403 | LV
NA2XS2Y 1x95 RM/25 12/20 kV | 216 | 0.313 | 0.132 | 0.252 | cs | 95 | 0.00403 | MV
NA2XS2Y 1x185 RM/25 12/20 kV | 273 | 0.161 | 0.117 | 0.362 | cs | 185 | 0.00403 | MV
NA2XS2Y 1x240 RM/25 12/20 kV | 304 | 0.122 | 0.112 | 0.421 | cs | 240 | 0.00403 | MV
NA2XS2Y 1x95 RM/25 6/10 kV | 315 | 0.313 | 0.123 | 0.249 | cs | 95 | 0.00403 | MV
NA2XS2Y 1x185 RM/25 6/10 kV | 406 | 0.161 | 0.11 | 0.358 | cs | 185 | 0.00403 | MV
NA2XS2Y 1x240 RM/25 6/10 kV | 456 | 0.122 | 0.105 | 0.416 | cs | 240 | 0.00403 | MV
NA2XS2Y 1x150 RM/25 12/20 kV | 250 | 0.206 | 0.116 | 0.319 | cs | 150 | 0.00403 | MV
NA2XS2Y 1x120 RM/25 12/20 kV | 230 | 0.253 | 0.119 | 0.283 | cs | 120 | 0.00403 | MV
NA2XS2Y 1x70 RM/25 12/20 kV | 190 | 0.443 | 0.132 | 0.22 | cs | 70 | 0.00403 | MV
NA2XS2Y 1x150 RM/25 6/10 kV | 360 | 0.206 | 0.11 | 0.315 | cs | 150 | 0.00403 | MV
NA2XS2Y 1x120 RM/25 6/10 kV | 340 | 0.253 | 0.113 | 0.28 | cs | 120 | 0.00403 | MV
NA2XS2Y 1x70 RM/25 6/10 kV | 280 | 0.443 | 0.123 | 0.217 | cs | 70 | 0.00403 | MV
N2XS(FL)2Y 1x120 RM/35 64/110 kV | 112 | 0.153 | 0.166 | 0.366 | cs | 120 | 0.00393 | HV
N2XS(FL)2Y 1x185 RM/35 64/110 kV | 125 | 0.099 | 0.156 | 0.457 | cs | 185 | 0.00393 | HV
N2XS(FL)2Y 1x240 RM/35 64/110 kV | 135 | 0.075 | 0.149 | 0.526 | cs | 240 | 0.00393 | HV
N2XS(FL)2Y 1x300 RM/35 64/110 kV | 144 | 0.06 | 0.144 | 0.588 | cs | 300 | 0.00393 | HV
15-AL1/3-ST1A 0.4 | 11 | 1.8769 | 0.35 | 0.105 | ol | 16 | 0.00403 | LV
24-AL1/4-ST1A 0.4 | 11.25 | 1.2012 | 0.335 | 0.14 | ol | 24 | 0.00403 | LV
48-AL1/8-ST1A 0.4 | 12.2 | 0.5939 | 0.3 | 0.21 | ol | 48 | 0.00403 | LV
94-AL1/15-ST1A 0.4 | 13.2 | 0.306 | 0.29 | 0.35 | ol | 94 | 0.00403 | LV
34-AL1/6-ST1A 10.0 | 9.7 | 0.8342 | 0.36 | 0.17 | ol | 34 | 0.00403 | MV
48-AL1/8-ST1A 10.0 | 10.1 | 0.5939 | 0.35 | 0.21 | ol | 48 | 0.00403 | MV
70-AL1/11-ST1A 10.0 | 10.4 | 0.4132 | 0.339 | 0.29 | ol | 70 | 0.00403 | MV
94-AL1/15-ST1A 10.0 | 10.75 | 0.306 | 0.33 | 0.35 | ol | 94 | 0.00403 | MV
122-AL1/20-ST1A 10.0 | 11.1 | 0.2376 | 0.323 | 0.41 | ol | 122 | 0.00403 | MV
149-AL1/24-ST1A 10.0 | 11.25 | 0.194 | 0.315 | 0.47 | ol | 149 | 0.00403 | MV
34-AL1/6-ST1A 20.0 | 9.15 | 0.8342 | 0.382 | 0.17 | ol | 34 | 0.00403 | MV
48-AL1/8-ST1A 20.0 | 9.5 | 0.5939 | 0.372 | 0.21 | ol | 48 | 0.00403 | MV
70-AL1/11-ST1A 20.0 | 9.7 | 0.4132 | 0.36 | 0.29 | ol | 70 | 0.00403 | MV
94-AL1/15-ST1A 20.0 | 10 | 0.306 | 0.35 | 0.35 | ol | 94 | 0.00403 | MV
122-AL1/20-ST1A 20.0 | 10.3 | 0.2376 | 0.344 | 0.41 | ol | 122 | 0.00403 | MV
149-AL1/24-ST1A 20.0 | 10.5 | 0.194 | 0.337 | 0.47 | ol | 149 | 0.00403 | MV
184-AL1/30-ST1A 20.0 | 10.75 | 0.1571 | 0.33 | 0.535 | ol | 184 | 0.00403 | MV
243-AL1/39-ST1A 20.0 | 11 | 0.1188 | 0.32 | 0.645 | ol | 243 | 0.00403 | MV
48-AL1/8-ST1A 110.0 | 8 | 0.5939 | 0.46 | 0.21 | ol | 48 | 0.00403 | HV
70-AL1/11-ST1A 110.0 | 8.4 | 0.4132 | 0.45 | 0.29 | ol | 70 | 0.00403 | HV
94-AL1/15-ST1A 110.0 | 8.65 | 0.306 | 0.44 | 0.35 | ol | 94 | 0.00403 | HV
122-AL1/20-ST1A 110.0 | 8.5 | 0.2376 | 0.43 | 0.41 | ol | 122 | 0.00403 | HV
149-AL1/24-ST1A 110.0 | 8.75 | 0.194 | 0.41 | 0.47 | ol | 149 | 0.00403 | HV
184-AL1/30-ST1A 110.0 | 8.8 | 0.1571 | 0.4 | 0.535 | ol | 184 | 0.00403 | HV
243-AL1/39-ST1A 110.0 | 9 | 0.1188 | 0.39 | 0.645 | ol | 243 | 0.00403 | HV
305-AL1/39-ST1A 110.0 | 9.2 | 0.0949 | 0.38 | 0.74 | ol | 305 | 0.00403 | HV
490-AL1/64-ST1A 110.0 | 9.75 | 0.059 | 0.37 | 0.96 | ol | 490 | 0.00403 | HV
679-AL1/86-ST1A 110.0 | 9.95 | 0.042 | 0.36 | 1.15 | ol | 679 | 0.00403 | HV
490-AL1/64-ST1A 220.0 | 10 | 0.059 | 0.285 | 0.96 | ol | 490 | 0.00403 | HV
679-AL1/86-ST1A 220.0 | 11.7 | 0.042 | 0.275 | 1.15 | ol | 679 | 0.00403 | HV
490-AL1/64-ST1A 380.0 | 11 | 0.059 | 0.253 | 0.96 | ol | 490 | 0.00403 | HV
679-AL1/86-ST1A 380.0 | 14.6 | 0.042 | 0.25 | 1.15 | ol | 679 | 0.00403 | HV

## trafo_std_types
| i0_percent | pfe_kw | vkr_percent | sn_mva | vn_lv_kv | vn_hv_kv | vk_percent | shift_degree | vector_group | tap_side | tap_neutral | tap_min | tap_max | tap_step_degree | tap_step_percent | tap_phase_shifter
160 MVA 380/110 kV | 0.06 | 60 | 0.25 | 160 | 110 | 380 | 12.2 | 0 | Yy0 | hv | 0 | -9 | 9 | 0 | 1.5 | FALSE
100 MVA 220/110 kV | 0.06 | 55 | 0.26 | 100 | 110 | 220 | 12 | 0 | Yy0 | hv | 0 | -9 | 9 | 0 | 1.5 | FALSE
63 MVA 110/20 kV | 0.04 | 22 | 0.32 | 63 | 20 | 110 | 18 | 150 | YNd5 | hv | 0 | -9 | 9 | 0 | 1.5 | FALSE
40 MVA 110/20 kV | 0.05 | 18 | 0.34 | 40 | 20 | 110 | 16.2 | 150 | YNd5 | hv | 0 | -9 | 9 | 0 | 1.5 | FALSE
25 MVA 110/20 kV | 0.07 | 14 | 0.41 | 25 | 20 | 110 | 12 | 150 | YNd5 | hv | 0 | -9 | 9 | 0 | 1.5 | FALSE
63 MVA 110/10 kV | 0.04 | 22 | 0.32 | 63 | 10 | 110 | 18 | 150 | YNd5 | hv | 0 | -9 | 9 | 0 | 1.5 | FALSE
40 MVA 110/10 kV | 0.05 | 18 | 0.34 | 40 | 10 | 110 | 16.2 | 150 | YNd5 | hv | 0 | -9 | 9 | 0 | 1.5 | FALSE
25 MVA 110/10 kV | 0.07 | 14 | 0.41 | 25 | 10 | 110 | 12 | 150 | YNd5 | hv | 0 | -9 | 9 | 0 | 1.5 | FALSE
0.25 MVA 20/0.4 kV | 0.32 | 0.8 | 1.44 | 0.25 | 0.4 | 20 | 6 | 150 | Yzn5 | hv | 0 | -2 | 2 | 0 | 2.5 | FALSE
0.4 MVA 20/0.4 kV | 0.3375 | 1.35 | 1.425 | 0.4 | 0.4 | 20 | 6 | 150 | Dyn5 | hv | 0 | -2 | 2 | 0 | 2.5 | FALSE
0.63 MVA 20/0.4 kV | 0.2619 | 1.65 | 1.206 | 0.63 | 0.4 | 20 | 6 | 150 | Dyn5 | hv | 0 | -2 | 2 | 0 | 2.5 | FALSE
0.25 MVA 10/0.4 kV | 0.24 | 0.6 | 1.2 | 0.25 | 0.4 | 10 | 4 | 150 | Dyn5 | hv | 0 | -2 | 2 | 0 | 2.5 | FALSE
0.4 MVA 10/0.4 kV | 0.2375 | 0.95 | 1.325 | 0.4 | 0.4 | 10 | 4 | 150 | Dyn5 | hv | 0 | -2 | 2 | 0 | 2.5 | FALSE
0.63 MVA 10/0.4 kV | 0.1873 | 1.18 | 1.0794 | 0.63 | 0.4 | 10 | 4 | 150 | Dyn5 | hv | 0 | -2 | 2 | 0 | 2.5 | FALSE

## trafo3w_std_types
| sn_hv_mva | sn_mv_mva | sn_lv_mva | vn_hv_kv | vn_mv_kv | vn_lv_kv | vk_hv_percent | vk_mv_percent | vk_lv_percent | vkr_hv_percent | vkr_mv_percent | vkr_lv_percent | pfe_kw | i0_percent | shift_mv_degree | shift_lv_degree | vector_group | tap_side | tap_neutral | tap_min | tap_max | tap_step_percent
63/25/38 MVA 110/20/10 kV | 63 | 25 | 38 | 110 | 20 | 10 | 10.4 | 10.4 | 10.4 | 0.28 | 0.32 | 0.35 | 35 | 0.89 | 0 | 0 | YN0yn0yn0 | hv | 0 | -10 | 10 | 1.2
63/25/38 MVA 110/10/10 kV | 63 | 25 | 38 | 110 | 10 | 10 | 10.4 | 10.4 | 10.4 | 0.28 | 0.32 | 0.35 | 35 | 0.89 | 0 | 0 | YN0yn0yn0 | hv | 0 | -10 | 10 | 1.2

## fuse_std_types
| fuse_type | i_rated_a | t_avg | t_min | t_total | x_avg | x_min | x_total
HV 100A | HV 100A | 100 | 0 | [10.0, 3.64, 0.854, 0.281, 0.1, 0.0531, 0.022, 0.01] | [10.0, 4.267, 1.21, 0.403, 0.1, 0.058, 0.022, 0.01] | 0 | [300.0, 350.0, 450.0, 550.0, 700.0, 850.0, 1200.0, 1752.0] | [600.0, 700.0, 900.0, 1150.0, 1665.0, 2000.0, 3000.0, 4313.0]
HV 10A | HV 10A | 10 | 0 | [10.0, 1675.0, 0.344, 0.156, 0.1, 0.0417, 0.0171, 0.01] | [10.0, 1.3, 0.3, 0.155, 0.1, 0.0555, 0.023, 0.01] | 0 | [30.0, 32.0, 35.0, 37.0, 39.0, 50.0, 70.0, 88.0] | [60.0, 70.0, 80.0, 87.0, 94.0, 110.0, 150.0, 216.0]
HV 125A | HV 125A | 125 | 0 | [10.0, 1.82, 0.344, 0.1, 0.0467, 0.0269, 0.01] | [10.0, 2.478, 0.426, 0.1, 0.0427, 0.0211, 0.01] | 0 | [375.0, 500.0, 700.0, 925.0, 1200.0, 1500.0, 2341.0] | [750.0, 1000.0, 1500.0, 2200.0, 3000.0, 4000.0, 5765.0]
HV 160A | HV 160A | 160 | 0 | [10.0, 4.15, 1.03, 0.198, 0.1, 0.051, 0.0172, 0.01] | [10.0, 2.3, 0.734, 0.274, 0.1, 0.046, 0.0177, 0.01] | 0 | [480.0, 550.0, 700.0, 1000.0, 1260.0, 1600.0, 2500.0, 3227.0] | [960.0, 1300.0, 1700.0, 2200.0, 2996.0, 4000.0, 6000.0, 7946.0]
HV 16A | HV 16A | 16 | 0 | [10.0, 0.352, 0.164, 0.1, 0.0649, 0.0342, 0.01] | [10.0, 2.34, 0.722, 0.181, 0.1, 0.055, 0.0296, 0.01] | 0 | [48.0, 60.0, 65.0, 71.0, 80.0, 100.0, 162.0] | [96.0, 110.0, 125.0, 150.0, 168.0, 200.0, 250.0, 398.0]
HV 200A | HV 200A | 200 | 0 | [10.0, 4.267, 1.21, 0.403, 0.1, 0.058, 0.022, 0.01] | [10.0, 3.73, 1.654, 0.328, 0.1, 0.0531, 0.019, 0.01] | 0 | [600.0, 700.0, 900.0, 1150.0, 1665.0, 2000.0, 3000.0, 4313.0] | [1200.0, 1500.0, 1800.0, 2700.0, 3960.0, 5000.0, 7500.0, 10620.0]
HV 20A | HV 20A | 20 | 0 | [10.0, 1.3, 0.3, 0.155, 0.1, 0.0555, 0.023, 0.01] | [10.0, 1.3, 0.161, 0.1, 0.0611, 0.0399, 0.0141, 0.01] | 0 | [60.0, 70.0, 80.0, 87.0, 94.0, 110.0, 150.0, 216.0] | [120.0, 150.0, 200.0, 223.0, 260.0, 300.0, 450.0, 532.0]
HV 25A | HV 25A | 25 | 0 | [10.0, 2.512, 0.833, 0.299, 0.1, 0.0372, 0.0223, 0.01] | [10.0, 3.125, 0.597, 0.198, 0.1, 0.0378, 0.022, 0.01] | 0 | [75.0, 82.0, 90.0, 100.0, 124.0, 170.0, 200.0, 289.0] | [150.0, 170.0, 210.0, 250.0, 294.0, 400.0, 500.0, 711.0]
HV 31.5A | HV 31.5A | 31.5 | 0 | [10.0, 2.34, 0.722, 0.181, 0.1, 0.055, 0.0296, 0.01] | [10.0, 2.84, 0.368, 0.164, 0.1, 0.0621, 0.0378, 0.0195, 0.01] | 0 | [95.0, 110.0, 125.0, 150.0, 165.0, 200.0, 250.0, 390.0] | [189.0, 220.0, 300.0, 350.0, 393.0, 450.0, 530.0, 700.0, 960.0]
HV 40A | HV 40A | 40 | 0 | [10.0, 1.3, 0.161, 0.1, 0.0611, 0.0399, 0.0141, 0.01] | [10.0, 2.05, 0.369, 0.198, 0.1, 0.051, 0.0298, 0.01] | 0 | [120.0, 150.0, 200.0, 223.0, 260.0, 300.0, 450.0, 532.0] | [240.0, 300.0, 400.0, 450.0, 530.0, 650.0, 800.0, 1311.0]
HV 50A | HV 50A | 50 | 0 | [10.0, 3.215, 0.597, 0.198, 0.1, 0.0378, 0.022, 0.01] | [10.0, 3.64, 0.854, 0.281, 0.1, 0.0531, 0.022, 0.01] | 0 | [150.0, 170.0, 210.0, 250.0, 294.0, 400.0, 500.0, 711.0] | [300.0, 350.0, 450.0, 550.0, 700.0, 850.0, 1200.0, 1752.0]
HV 6.3A | HV 6.3A | 6.3 | 0 | [10.0, 1.39, 0.344, 0.168, 0.1, 0.056, 0.0263, 0.01] | [10.0, 1.711, 0.516, 0.198, 0.1, 0.0634, 0.0303, 0.01] | 0 | [19.0, 19.5, 20.4, 20.8, 22.0, 25.0, 32.0, 48.0] | [38.0, 40.0, 43.0, 48.0, 53.0, 60.0, 75.0, 118.0]
HV 63A | HV 63A | 63 | 0 | [10.0, 2.84, 0.368, 0.164, 0.1, 0.0621, 0.0378, 0.0195, 0.01] | [10.0, 1.82, 0.344, 0.1, 0.0467, 0.0269, 0.01] | 0 | [189.0, 220.0, 300.0, 350.0, 393.0, 450.0, 530.0, 700.0, 961.0] | [378.0, 500.0, 700.0, 934.0, 1200.0, 1500.0, 2366.0]
HV 80A | HV 80A | 80 | 0 | [10.0, 2.05, 0.369, 0.198, 0.1, 0.051, 0.0298, 0.01] | [10.0, 4.15, 1.03, 0.198, 0.1, 0.051, 0.0172, 0.01] | 0 | [240.0, 300.0, 400.0, 450.0, 530.0, 650.0, 800.0, 1311.0] | [480.0, 550.0, 700.0, 1000.0, 1260.0, 1600.0, 2500.0, 3227.0]
Siemens NH-1-100 | Siemens NH-1-100 | 100 | [5400.0, 2000.0, 400.0, 20.0, 1.0, 0.2, 0.012, 0.004] | 0 | 0 | [150.0, 190.0, 250.0, 430.0, 900.0, 1250.0, 2700.0, 3600.0] | 0 | 0
Siemens NH-1-125 | Siemens NH-1-125 | 125 | [4800.0, 120.0, 7.0, 0.1, 0.004] | 0 | 0 | [180.0, 400.0, 740.0, 2000.0, 4250.0] | 0 | 0
Siemens NH-1-16 | Siemens NH-1-16 | 16 | [4000.0, 400.0, 2.0, 0.1, 0.04, 0.01] | 0 | 0 | [26.0, 35.0, 75.0, 150.0, 200.0, 300.0] | 0 | 0
Siemens NH-1-160 | Siemens NH-1-160 | 160 | [4800.0, 120.0, 7.0, 0.1, 0.004] | 0 | 0 | [210.0, 500.0, 900.0, 2300.0, 5000.0] | 0 | 0
Siemens NH-1-25 | Siemens NH-1-25 | 25 | [4000.0, 1000.0, 10.0, 0.2, 0.02, 0.01] | 0 | 0 | [40.0, 50.0, 100.0, 210.0, 400.0, 500.0] | 0 | 0
Siemens NH-1-50 | Siemens NH-1-50 | 50 | [4000.0, 40.0, 4.0, 1.0, 0.02, 0.01] | 0 | 0 | [86.0, 200.0, 300.0, 400.0, 1000.0, 1280.0] | 0 | 0
Siemens NH-1-63 | Siemens NH-1-63 | 63 | [4000.0, 100.0, 10.0, 2.0, 0.04, 0.01] | 0 | 0 | [100.0, 200.0, 300.0, 400.0, 1000.0, 1500.0] | 0 | 0
Siemens NH-1-80 | Siemens NH-1-80 | 80 | [4800.0, 120.0, 7.0, 0.1, 0.01] | 0 | 0 | [150.58, 250.0, 450.0, 1150.0, 2470.0] | 0 | 0
Siemens NH-2-1000 | Siemens NH-2-1000 | 1000 | [4800.0, 120.0, 7.0, 0.1, 0.004] | 0 | 0 | [1900.0, 3500.0, 8400.0, 24000.0, 52000.0] | 0 | 0
Siemens NH-2-200 | Siemens NH-2-200 | 200 | [4800.0, 120.0, 7.0, 0.1, 0.004] | 0 | 0 | [280.0, 650.0, 1200.0, 3000.0, 7000.0] | 0 | 0
Siemens NH-2-224 | Siemens NH-2-224 | 224 | [4800.0, 120.0, 7.0, 0.2, 0.04, 0.004] | 0 | 0 | [400.0, 750.0, 1453.0, 3025.0, 4315.0, 7600.0] | 0 | 0
Siemens NH-2-250 | Siemens NH-2-250 | 250 | [4800.0, 120.0, 7.0, 0.1, 0.004] | 0 | 0 | [450.0, 800.0, 1650.0, 4000.0, 8500.0] | 0 | 0
Siemens NH-2-315 | Siemens NH-2-315 | 315 | [4800.0, 120.0, 7.0, 0.1, 0.004] | 0 | 0 | [550.0, 920.0, 1900.0, 5000.0, 11000.0] | 0 | 0
Siemens NH-2-355 | Siemens NH-2-355 | 355 | [4800.0, 120.0, 6.0, 0.1, 0.004] | 0 | 0 | [650.0, 1116.27, 2350.0, 5840.0, 12790.0] | 0 | 0
Siemens NH-2-400 | Siemens NH-2-400 | 400 | [4800.0, 120.0, 7.0, 0.1, 0.004] | 0 | 0 | [720.0, 1350.0, 2800.0, 6500.0, 15000.0] | 0 | 0
Siemens NH-2-425 | Siemens NH-2-425 | 425 | [4800.0, 120.0, 7.0, 0.1, 0.004] | 0 | 0 | [850.0, 1500.0, 3050.0, 7500.0, 16500.0] | 0 | 0
Siemens NH-2-630 | Siemens NH-2-630 | 630 | [4800.0, 120.0, 7.0, 0.1, 0.004] | 0 | 0 | [1200.0, 2000.0, 4800.0, 12000.0, 26000.0] | 0 | 0

## dtypes
| element | column | dtype
0 | bus | name | object
1 | bus | vn_kv | float64
2 | bus | type | object
3 | bus | zone | object
4 | bus | in_service | bool
5 | load | name | object
6 | load | bus | uint32
7 | load | p_mw | float64
8 | load | q_mvar | float64
9 | load | const_z_percent | float64
10 | load | const_i_percent | float64
11 | load | sn_mva | float64
12 | load | scaling | float64
13 | load | in_service | bool
14 | load | type | object
15 | ext_grid | name | object
16 | ext_grid | bus | uint32
17 | ext_grid | vm_pu | float64
18 | ext_grid | va_degree | float64
19 | ext_grid | slack_weight | float64
20 | ext_grid | in_service | bool
21 | line | name | object
22 | line | std_type | object
23 | line | from_bus | uint32
24 | line | to_bus | uint32
25 | line | length_km | float64
26 | line | r_ohm_per_km | float64
27 | line | x_ohm_per_km | float64
28 | line | c_nf_per_km | float64
29 | line | g_us_per_km | float64
30 | line | max_i_ka | float64
31 | line | df | float64
32 | line | parallel | uint32
33 | line | type | object
34 | line | in_service | bool
35 | trafo | name | object
36 | trafo | std_type | object
37 | trafo | hv_bus | uint32
38 | trafo | lv_bus | uint32
39 | trafo | sn_mva | float64
40 | trafo | vn_hv_kv | float64
41 | trafo | vn_lv_kv | float64
42 | trafo | vk_percent | float64
43 | trafo | vkr_percent | float64
44 | trafo | pfe_kw | float64
45 | trafo | i0_percent | float64
46 | trafo | shift_degree | float64
47 | trafo | tap_side | object
48 | trafo | tap_neutral | int32
49 | trafo | tap_min | int32
50 | trafo | tap_max | int32
51 | trafo | tap_step_percent | float64
52 | trafo | tap_step_degree | float64
53 | trafo | tap_pos | int32
54 | trafo | tap_phase_shifter | bool
55 | trafo | parallel | uint32
56 | trafo | df | float64
57 | trafo | in_service | bool
58 | line_geodata | coords | object
59 | bus_geodata | x | float64
60 | bus_geodata | y | float64
61 | bus_geodata | coords | object

## parameters
| version | format_version | converged | OPF_converged | name | f_hz | sn_mva
0 | 2.14.6 | 2.14.0 | FALSE | FALSE |  | 50 | 1