## bus
| name | vn_kv | type | zone | in_service
0 | bus_LV_5587-17_1_4_node_128 | 0.4 | n |  | TRUE
1 | bus_LV_5587-17_1_4_node_85 | 0.4 | n |  | TRUE
2 | bus_LV_5587-17_1_4_node_117 | 0.4 | n |  | TRUE
3 | bus_LV_5587-17_1_4_node_129 | 0.4 | n |  | TRUE
4 | bus_LV_5587-17_1_4_node_115 | 0.4 | n |  | TRUE
5 | bus_LV_5587-17_1_4_node_130 | 0.4 | n |  | TRUE
6 | bus_LV_5587-17_1_4_node_131 | 0.4 | n |  | TRUE
7 | bus_LV_5587-17_1_4_node_132 | 0.4 | n |  | TRUE
8 | bus_LV_5587-17_1_4_node_133 | 0.4 | n |  | TRUE
9 | bus_LV_5587-17_1_4_node_138 | 0.4 | n |  | TRUE
10 | bus_LV_5587-17_1_4_node_134 | 0.4 | n |  | TRUE
11 | bus_LV_5587-17_1_4_node_135 | 0.4 | n |  | TRUE
12 | bus_LV_5587-17_1_4_node_136 | 0.4 | n |  | TRUE
13 | bus_LV_5587-17_1_4_node_76 | 0.4 | n |  | TRUE
14 | bus_LV_5587-17_1_4_node_165 | 0.4 | n |  | TRUE
15 | bus_LV_5587-17_1_4_node_139 | 0.4 | n |  | TRUE
16 | bus_LV_5587-17_1_4_node_141 | 0.4 | n |  | TRUE
17 | bus_LV_5587-17_1_4_node_151 | 0.4 | n |  | TRUE
18 | bus_LV_5587-17_1_4_node_152 | 0.4 | n |  | TRUE
19 | bus_LV_5587-17_1_4_node_153 | 0.4 | n |  | TRUE
20 | bus_LV_5587-17_1_4_node_154 | 0.4 | n |  | TRUE
21 | bus_LV_5587-17_1_4_node_159 | 0.4 | n |  | TRUE
22 | bus_LV_5587-17_1_4_node_155 | 0.4 | n |  | TRUE
23 | bus_LV_5587-17_1_4_node_156 | 0.4 | n |  | TRUE
24 | bus_LV_5587-17_1_4_node_157 | 0.4 | n |  | TRUE
25 | bus_LV_5587-17_1_4_node_166 | 0.4 | n |  | TRUE
26 | bus_LV_5587-17_1_4_node_87 | 0.4 | n |  | TRUE
27 | bus_LV_5587-17_1_4_node_79 | 0.4 | n |  | TRUE
28 | bus_LV_5587-17_1_4_node_80 | 0.4 | n |  | TRUE
29 | bus_LV_5587-17_1_4_node_81 | 0.4 | n |  | TRUE
30 | bus_LV_5587-17_1_4_node_82 | 0.4 | n |  | TRUE
31 | bus_LV_5587-17_1_4_node_83 | 0.4 | n |  | TRUE
32 | bus_LV_5587-17_1_4_node_84 | 0.4 | n |  | TRUE
33 | bus_LV_5587-17_1_4_node_90 | 0.4 | n |  | TRUE
34 | bus_LV_5587-17_1_4_node_86 | 0.4 | n |  | TRUE
35 | bus_LV_5587-17_1_4_node_113 | 0.4 | n |  | TRUE
36 | bus_LV_5587-17_1_4_node_111 | 0.4 | n |  | TRUE
37 | bus_LV_5587-17_1_4_node_88 | 0.4 | n |  | TRUE
38 | bus_LV_5587-17_1_4_node_114 | 0.4 | n |  | TRUE
39 | bus_LV_5587-17_1_4_node_89 | 0.4 | n |  | TRUE
40 | bus_LV_5587-17_1_4_node_112 | 0.4 | n |  | TRUE
41 | bus_LV_5587-17_1_4_node_122 | 0.4 | n |  | TRUE
42 | bus_LV_5587-17_1_4_node_92 | 0.4 | n |  | TRUE
43 | bus_LV_5587-17_1_4_node_91 | 0.4 | n |  | TRUE
44 | bus_LV_5587-17_1_4_node_93 | 0.4 | n |  | TRUE
45 | bus_LV_5587-17_1_4_node_94 | 0.4 | n |  | TRUE
46 | bus_LV_5587-17_1_4_node_123 | 0.4 | n |  | TRUE
47 | bus_LV_5587-17_1_4_node_121 | 0.4 | n |  | TRUE
48 | bus_LV_5587-17_1_4_node_116 | 0.4 | n |  | TRUE
49 | bus_LV_5587-17_1_4_node_126 | 0.4 | n |  | TRUE
50 | bus_LV_5587-17_1_4_node_119 | 0.4 | n |  | TRUE
51 | bus_LV_5587-17_1_4_node_118 | 0.4 | n |  | TRUE
52 | bus_LV_5587-17_1_4_node_120 | 0.4 | n |  | TRUE
53 | bus_LV_5587-17_1_4_node_124 | 0.4 | n |  | TRUE
54 | bus_LV_5587-17_1_4_node_125 | 0.4 | n |  | TRUE
55 | bus_LV_5587-17_1_4_node_127 | 0.4 | n |  | TRUE
56 | bus_MV_448_1_node_147 | 20 | n |  | TRUE

## load
| name | bus | p_mw | q_mvar | const_z_percent | const_i_percent | sn_mva | scaling | in_service | type
0 | LV_5587-17_1_4_load_128 | 0 | 0.0048049 | 0.0012042 | 0 | 0 |  | 1 | TRUE | wye
1 | LV_5587-17_1_4_load_85 | 1 | 0.0047693 | 0.0011953 | 0 | 0 |  | 1 | TRUE | wye
2 | LV_5587-17_1_4_load_117 | 2 | 0.00495 | 0.0012406 | 0 | 0 |  | 1 | TRUE | wye
3 | LV_5587-17_1_4_load_129 | 3 | 0.0098418 | 0.0024666 | 0 | 0 |  | 1 | TRUE | wye
4 | LV_5587-17_1_4_load_130 | 5 | 0.00073639 | 0.00018456 | 0 | 0 |  | 1 | TRUE | wye
5 | LV_5587-17_1_4_load_131 | 6 | 0.0042016 | 0.001053 | 0 | 0 |  | 1 | TRUE | wye
6 | LV_5587-17_1_4_load_133 | 8 | 0.0037397 | 0.00093727 | 0 | 0 |  | 1 | TRUE | wye
7 | LV_5587-17_1_4_load_134 | 10 | 0.0052488 | 0.0013155 | 0 | 0 |  | 1 | TRUE | wye
8 | LV_5587-17_1_4_load_76 | 13 | 0.0020484 | 0.00051339 | 0 | 0 |  | 1 | TRUE | wye
9 | LV_5587-17_1_4_load_165 | 14 | 0.0033 | 0.00082705 | 0 | 0 |  | 1 | TRUE | wye
10 | LV_5587-17_1_4_load_139 | 15 | 0.00038266 | 9.5904e-05 | 0 | 0 |  | 1 | TRUE | wye
11 | LV_5587-17_1_4_load_141 | 16 | 0.0031206 | 0.00078209 | 0 | 0 |  | 1 | TRUE | wye
12 | LV_5587-17_1_4_load_151 | 17 | 0.00325 | 0.00081452 | 0 | 0 |  | 1 | TRUE | wye
13 | LV_5587-17_1_4_load_152 | 18 | 0.00019856 | 4.9763e-05 | 0 | 0 |  | 1 | TRUE | wye
14 | LV_5587-17_1_4_load_153 | 19 | 0.0017738 | 0.00044455 | 0 | 0 |  | 1 | TRUE | wye
15 | LV_5587-17_1_4_load_154 | 20 | 0.0010482 | 0.0002627 | 0 | 0 |  | 1 | TRUE | wye
16 | LV_5587-17_1_4_load_159 | 21 | 0.0010125 | 0.00025375 | 0 | 0 |  | 1 | TRUE | wye
17 | LV_5587-17_1_4_load_155 | 22 | 0.00014016 | 3.5127e-05 | 0 | 0 |  | 1 | TRUE | wye
18 | LV_5587-17_1_4_load_156 | 23 | 0.0016414 | 0.00041139 | 0 | 0 |  | 1 | TRUE | wye
19 | LV_5587-17_1_4_load_157 | 24 | 0.00063597 | 0.00015939 | 0 | 0 |  | 1 | TRUE | wye
20 | LV_5587-17_1_4_load_166 | 25 | 0.0011678 | 0.00029269 | 0 | 0 |  | 1 | TRUE | wye
21 | LV_5587-17_1_4_load_79 | 27 | 0.039606 | 0.0099262 | 0 | 0 |  | 1 | TRUE | wye
22 | LV_5587-17_1_4_load_82 | 30 | 0.0053218 | 0.0013338 | 0 | 0 |  | 1 | TRUE | wye
23 | LV_5587-17_1_4_load_90 | 33 | 0.0077916 | 0.0019527 | 0 | 0 |  | 1 | TRUE | wye
24 | LV_5587-17_1_4_load_113 | 35 | 0.0019904 | 0.00049885 | 0 | 0 |  | 1 | TRUE | wye
25 | LV_5587-17_1_4_load_111 | 36 | 0.0027995 | 0.00070161 | 0 | 0 |  | 1 | TRUE | wye
26 | LV_5587-17_1_4_load_112 | 40 | 0.0019357 | 0.00048514 | 0 | 0 |  | 1 | TRUE | wye
27 | LV_5587-17_1_4_load_122 | 41 | 0.021382 | 0.0053588 | 0 | 0 |  | 1 | TRUE | wye
28 | LV_5587-17_1_4_load_91 | 43 | 0.021269 | 0.0053306 | 0 | 0 |  | 1 | TRUE | wye
29 | LV_5587-17_1_4_load_94 | 45 | 0.064192 | 0.016088 | 0 | 0 |  | 1 | TRUE | wye
30 | LV_5587-17_1_4_load_121 | 47 | 0.021578 | 0.005408 | 0 | 0 |  | 1 | TRUE | wye
31 | LV_5587-17_1_4_load_126 | 49 | 0.001293 | 0.00032405 | 0 | 0 |  | 1 | TRUE | wye
32 | LV_5587-17_1_4_load_119 | 50 | 0.0010365 | 0.00025978 | 0 | 0 |  | 1 | TRUE | wye
33 | LV_5587-17_1_4_load_118 | 51 | 0.0013076 | 0.00032773 | 0 | 0 |  | 1 | TRUE | wye
34 | LV_5587-17_1_4_load_120 | 52 | 0.0015237 | 0.00038187 | 0 | 0 |  | 1 | TRUE | wye
35 | LV_5587-17_1_4_load_124 | 53 | 0.016294 | 0.0040837 | 0 | 0 |  | 1 | TRUE | wye
36 | LV_5587-17_1_4_load_125 | 54 | 0.0020152 | 0.00050506 | 0 | 0 |  | 1 | TRUE | wye
37 | LV_5587-17_1_4_load_127 | 55 | 0.00060881 | 0.00015258 | 0 | 0 |  | 1 | TRUE | wye

## ext_grid
| name | bus | vm_pu | va_degree | slack_weight | in_service
0 |  | 44 | 1 | 0 | 1 | TRUE

## line
| name | std_type | from_bus | to_bus | length_km | r_ohm_per_km | x_ohm_per_km | c_nf_per_km | g_us_per_km | max_i_ka | df | parallel | type | in_service
0 | LV_5587-17_1_4_line_0 |  | 0 | 1 | 0.008125 | 0.125 | 0.08 | 261 | 0 | 0.364 | 1 | 2 | cs | TRUE
1 | LV_5587-17_1_4_line_1 |  | 0 | 2 | 0.0085249 | 0.125 | 0.08 | 261 | 0 | 0.364 | 1 | 2 | cs | TRUE
2 | LV_5587-17_1_4_line_2 |  | 1 | 10 | 0.0074642 | 0.125 | 0.08 | 261 | 0 | 0.364 | 1 | 1 | cs | TRUE
3 | LV_5587-17_1_4_line_3 |  | 1 | 31 | 0.006371 | 0.125 | 0.08 | 261 | 0 | 0.364 | 1 | 2 | cs | TRUE
4 | LV_5587-17_1_4_line_4 |  | 2 | 35 | 0.033301 | 0.125 | 0.08 | 261 | 0 | 0.364 | 1 | 2 | cs | TRUE
5 | LV_5587-17_1_4_line_5 |  | 3 | 4 | 0.041253 | 0.125 | 0.08 | 261 | 0 | 0.364 | 1 | 1 | cs | TRUE
6 | LV_5587-17_1_4_line_6 |  | 3 | 5 | 0.067699 | 0.125 | 0.08 | 261 | 0 | 0.364 | 1 | 1 | cs | TRUE
7 | LV_5587-17_1_4_line_7 |  | 4 | 48 | 0.031874 | 0.125 | 0.08 | 261 | 0 | 0.364 | 1 | 1 | cs | TRUE
8 | LV_5587-17_1_4_line_8 |  | 4 | 7 | 0.023016 | 0.125 | 0.08 | 261 | 0 | 0.364 | 1 | 1 | cs | TRUE
9 | LV_5587-17_1_4_line_9 |  | 5 | 6 | 0.015085 | 0.125 | 0.08 | 261 | 0 | 0.364 | 1 | 1 | cs | TRUE
10 | LV_5587-17_1_4_line_10 |  | 7 | 8 | 0.07491 | 0.125 | 0.08 | 261 | 0 | 0.364 | 1 | 1 | cs | TRUE
11 | LV_5587-17_1_4_line_11 |  | 8 | 9 | 0.12071 | 0.125 | 0.08 | 261 | 0 | 0.364 | 1 | 1 | cs | TRUE
12 | LV_5587-17_1_4_line_12 |  | 9 | 15 | 0.0090979 | 0.125 | 0.08 | 261 | 0 | 0.364 | 1 | 1 | cs | TRUE
13 | LV_5587-17_1_4_line_13 |  | 10 | 11 | 0.067004 | 0.125 | 0.08 | 261 | 0 | 0.364 | 1 | 1 | cs | TRUE
14 | LV_5587-17_1_4_line_14 |  | 11 | 12 | 0.072109 | 0.125 | 0.08 | 261 | 0 | 0.364 | 1 | 1 | cs | TRUE
15 | LV_5587-17_1_4_line_15 |  | 12 | 13 | 0.16415 | 0.125 | 0.08 | 261 | 0 | 0.364 | 1 | 1 | cs | TRUE
16 | LV_5587-17_1_4_line_16 |  | 12 | 14 | 0.069598 | 0.125 | 0.08 | 261 | 0 | 0.364 | 1 | 1 | cs | TRUE
17 | LV_5587-17_1_4_line_17 |  | 15 | 16 | 0.0060048 | 0.125 | 0.08 | 261 | 0 | 0.364 | 1 | 1 | cs | TRUE
18 | LV_5587-17_1_4_line_18 |  | 16 | 17 | 0.028796 | 0.125 | 0.08 | 261 | 0 | 0.364 | 1 | 1 | cs | TRUE
19 | LV_5587-17_1_4_line_19 |  | 17 | 18 | 0.047616 | 0.125 | 0.08 | 261 | 0 | 0.364 | 1 | 1 | cs | TRUE
20 | LV_5587-17_1_4_line_20 |  | 18 | 19 | 0.016705 | 0.125 | 0.08 | 261 | 0 | 0.364 | 1 | 1 | cs | TRUE
21 | LV_5587-17_1_4_line_21 |  | 19 | 20 | 0.0038725 | 0.125 | 0.08 | 261 | 0 | 0.364 | 1 | 1 | cs | TRUE
22 | LV_5587-17_1_4_line_22 |  | 20 | 21 | 0.028202 | 0.125 | 0.08 | 261 | 0 | 0.364 | 1 | 1 | cs | TRUE
23 | LV_5587-17_1_4_line_23 |  | 21 | 24 | 0.025857 | 0.125 | 0.08 | 261 | 0 | 0.364 | 1 | 1 | cs | TRUE
24 | LV_5587-17_1_4_line_24 |  | 22 | 23 | 0.00036415 | 0.125 | 0.08 | 261 | 0 | 0.364 | 1 | 1 | cs | TRUE
25 | LV_5587-17_1_4_line_25 |  | 22 | 24 | 0.0053675 | 0.125 | 0.08 | 261 | 0 | 0.364 | 1 | 1 | cs | TRUE
26 | LV_5587-17_1_4_line_26 |  | 25 | 26 | 0.009134 | 0.125 | 0.08 | 261 | 0 | 0.364 | 1 | 1 | cs | TRUE
27 | LV_5587-17_1_4_line_27 |  | 26 | 34 | 0.022123 | 0.125 | 0.08 | 261 | 0 | 0.364 | 1 | 1 | cs | TRUE
28 | LV_5587-17_1_4_line_28 |  | 27 | 28 | 0.060494 | 0.125 | 0.08 | 261 | 0 | 0.364 | 1 | 2 | cs | TRUE
29 | LV_5587-17_1_4_line_29 |  | 27 | 29 | 0.016451 | 0.125 | 0.08 | 261 | 0 | 0.364 | 1 | 2 | cs | TRUE
30 | LV_5587-17_1_4_line_30 |  | 28 | 30 | 0.002391 | 0.125 | 0.08 | 261 | 0 | 0.364 | 1 | 1 | cs | TRUE
31 | LV_5587-17_1_4_line_31 |  | 29 | 31 | 0.036283 | 0.125 | 0.08 | 261 | 0 | 0.364 | 1 | 2 | cs | TRUE
32 | LV_5587-17_1_4_line_32 |  | 30 | 32 | 0.0073109 | 0.125 | 0.08 | 261 | 0 | 0.364 | 1 | 1 | cs | TRUE
33 | LV_5587-17_1_4_line_33 |  | 32 | 33 | 0.0049648 | 0.125 | 0.08 | 261 | 0 | 0.364 | 1 | 1 | cs | TRUE
34 | LV_5587-17_1_4_line_34 |  | 33 | 42 | 0.02552 | 0.125 | 0.08 | 261 | 0 | 0.364 | 1 | 1 | cs | TRUE
35 | LV_5587-17_1_4_line_35 |  | 34 | 35 | 0.016339 | 0.125 | 0.08 | 261 | 0 | 0.364 | 1 | 2 | cs | TRUE
36 | LV_5587-17_1_4_line_36 |  | 34 | 36 | 0.015784 | 0.125 | 0.08 | 261 | 0 | 0.364 | 1 | 2 | cs | TRUE
37 | LV_5587-17_1_4_line_37 |  | 36 | 40 | 0.031001 | 0.125 | 0.08 | 261 | 0 | 0.364 | 1 | 2 | cs | TRUE
38 | LV_5587-17_1_4_line_38 |  | 37 | 38 | 0.018336 | 0.125 | 0.08 | 261 | 0 | 0.364 | 1 | 1 | cs | TRUE
39 | LV_5587-17_1_4_line_39 |  | 37 | 39 | 0.028561 | 0.125 | 0.08 | 261 | 0 | 0.364 | 1 | 2 | cs | TRUE
40 | LV_5587-17_1_4_line_40 |  | 37 | 40 | 0.01607 | 0.125 | 0.08 | 261 | 0 | 0.364 | 1 | 2 | cs | TRUE
41 | LV_5587-17_1_4_line_41 |  | 38 | 48 | 0.07993 | 0.125 | 0.08 | 261 | 0 | 0.364 | 1 | 1 | cs | TRUE
42 | LV_5587-17_1_4_line_42 |  | 38 | 49 | 0.017445 | 0.125 | 0.08 | 261 | 0 | 0.364 | 1 | 1 | cs | TRUE
43 | LV_5587-17_1_4_line_43 |  | 39 | 41 | 0.012462 | 0.125 | 0.08 | 261 | 0 | 0.364 | 1 | 2 | cs | TRUE
44 | LV_5587-17_1_4_line_44 |  | 41 | 47 | 0.021915 | 0.125 | 0.08 | 261 | 0 | 0.364 | 1 | 2 | cs | TRUE
45 | LV_5587-17_1_4_line_45 |  | 42 | 45 | 0.061041 | 0.125 | 0.08 | 261 | 0 | 0.364 | 1 | 1 | cs | TRUE
46 | LV_5587-17_1_4_line_46 |  | 43 | 44 | 0.0016878 | 0.125 | 0.08 | 261 | 0 | 0.364 | 1 | 1 | cs | TRUE
47 | LV_5587-17_1_4_line_47 |  | 44 | 46 | 0.012179 | 0.125 | 0.08 | 261 | 0 | 0.364 | 1 | 1 | cs | TRUE
48 | LV_5587-17_1_4_line_48 |  | 44 | 47 | 0.020527 | 0.125 | 0.08 | 261 | 0 | 0.364 | 1 | 2 | cs | TRUE
49 | LV_5587-17_1_4_line_49 |  | 46 | 53 | 0.007331 | 0.125 | 0.08 | 261 | 0 | 0.364 | 1 | 1 | cs | TRUE
50 | LV_5587-17_1_4_line_50 |  | 48 | 50 | 0.053492 | 0.125 | 0.08 | 261 | 0 | 0.364 | 1 | 1 | cs | TRUE
51 | LV_5587-17_1_4_line_51 |  | 49 | 54 | 0.037974 | 0.125 | 0.08 | 261 | 0 | 0.364 | 1 | 1 | cs | TRUE
52 | LV_5587-17_1_4_line_52 |  | 50 | 51 | 0.045883 | 0.125 | 0.08 | 261 | 0 | 0.364 | 1 | 1 | cs | TRUE
53 | LV_5587-17_1_4_line_53 |  | 51 | 52 | 0.041085 | 0.125 | 0.08 | 261 | 0 | 0.364 | 1 | 1 | cs | TRUE
54 | LV_5587-17_1_4_line_54 |  | 54 | 55 | 0.0088243 | 0.125 | 0.08 | 261 | 0 | 0.364 | 1 | 1 | cs | TRUE

## trafo
| name | std_type | hv_bus | lv_bus | sn_mva | vn_hv_kv | vn_lv_kv | vk_percent | vkr_percent | pfe_kw | i0_percent | shift_degree | tap_side | tap_neutral | tap_min | tap_max | tap_step_percent | tap_step_degree | tap_pos | tap_phase_shifter | parallel | df | in_service
0 | LV_5587-17_1_4_trafo_93 | 0.63 MVA 20/0.4 kV | 56 | 44 | 0.63 | 20 | 0.4 | 6 | 1.206 | 1.65 | 0.2619 | 150 | hv | 0 | -2 | 2 | 2.5 | 0 | 0 | FALSE | 1 | 1 | TRUE

## line_geodata
| x0 | y0 | x1 | y1 | x2 | y2 | x3 | y3 | x4 | y4 | x5 | y5 | x6 | y6 | x7 | y7 | x8 | y8 | x9 | y9 | x10 | y10 | x11 | y11 | x12 | y12 | x13 | y13 | x14 | y14
0 | 2538049.3261 | 1157182.1351 | 2538049.3307 | 1157190.006 | 2538049.3224 | 1157190.26
1 | 2538049.3224 | 1157190.26 | 2538049.0455 | 1157198.7804 | 2538049.0455 | 1157198.7804
2 | 2538049.3261 | 1157182.1351 | 2538048.9134 | 1157174.6824
3 | 2538049.3261 | 1157182.1351 | 2538042.9376 | 1157182.0343
4 | 2538038.9711 | 1157230.2447 | 2538041.7888 | 1157224.5248 | 2538044.8525 | 1157217.5005 | 2538046.4633 | 1157213.0926 | 2538047.795 | 1157207.6426 | 2538048.5582 | 1157203.5769 | 2538049.0455 | 1157198.7804
5 | 2537883.881 | 1157358.5618 | 2537870.5275 | 1157351.5183 | 2537862.4049 | 1157349.0676 | 2537853.9848 | 1157348.988 | 2537845.0335 | 1157351.3248
6 | 2537845.0335 | 1157351.3248 | 2537826.0039 | 1157356.2926 | 2537800.9902 | 1157362.8218 | 2537792.7007 | 1157364.9866 | 2537783.6517 | 1157361.9342 | 2537780.465 | 1157359.4154
7 | 2537883.881 | 1157358.5618 | 2537889.7732 | 1157350.73 | 2537897.4431 | 1157344.2583 | 2537908.4261 | 1157339.3309
8 | 2537881.2707 | 1157381.2234 | 2537881.1451 | 1157369.0847 | 2537883.881 | 1157358.5618
9 | 2537768.6301 | 1157350.0611 | 2537780.465 | 1157359.4154
10 | 2537813.3468 | 1157412.7878 | 2537874.5457 | 1157382.6715 | 2537881.2707 | 1157381.2234
11 | 2537813.3468 | 1157412.7878 | 2537771.8276 | 1157526.135
12 | 2537771.8276 | 1157526.135 | 2537765.3237 | 1157532.4967
13 | 2538072.9709 | 1157117.8675 | 2538067.929 | 1157120.4542 | 2538059.1859 | 1157127.7483 | 2538055.1815 | 1157132.0475 | 2538052.1028 | 1157136.8819 | 2538050.2763 | 1157141.1919 | 2538049.3565 | 1157144.9479 | 2538048.716 | 1157149.7571 | 2538048.4679 | 1157153.9509 | 2538048.4184 | 1157160.2993 | 2538048.4874 | 1157166.9911 | 2538048.9134 | 1157174.6824
14 | 2538072.9709 | 1157117.8675 | 2538078.5425 | 1157115.3309 | 2538086.1833 | 1157112.684 | 2538090.1354 | 1157111.4871 | 2538093.7405 | 1157110.8496 | 2538097.9009 | 1157110.5177 | 2538102.8537 | 1157111.1892 | 2538106.305 | 1157111.9985 | 2538109.9437 | 1157113.1283 | 2538115.9754 | 1157116.5458 | 2538121.6837 | 1157120.5781 | 2538125.6378 | 1157123.3056 | 2538127.9535 | 1157124.7825 | 2538130.2675 | 1157126.1038 | 2538138.6778 | 1157130.4085
15 | 2538045.1189 | 1156995.5301 | 2538138.6778 | 1157130.4085
16 | 2538138.6778 | 1157130.4085 | 2538136.4273 | 1157138.9808 | 2538135.4625 | 1157145.8055 | 2538134.2495 | 1157154.6006 | 2538131.6394 | 1157177.3843 | 2538127.9412 | 1157186.0938 | 2538121.9436 | 1157197.1393
17 | 2537765.3237 | 1157532.4967 | 2537761.0309 | 1157536.6955
18 | 2537761.0309 | 1157536.6955 | 2537752.9421 | 1157544.6074 | 2537741.904 | 1157558.163
19 | 2537716.8513 | 1157598.435 | 2537717.5342 | 1157596.436 | 2537724.6967 | 1157582.4875 | 2537736.3992 | 1157564.9233 | 2537741.904 | 1157558.163
20 | 2537716.8513 | 1157598.435 | 2537712.3772 | 1157611.5311 | 2537711.9389 | 1157614.3631
21 | 2537711.3467 | 1157618.1901 | 2537711.9389 | 1157614.3631
22 | 2537709.2779 | 1157646.2826 | 2537710.1784 | 1157625.7394 | 2537711.3467 | 1157618.1901
23 | 2537709.3535 | 1157672.1229 | 2537708.864 | 1157655.7249 | 2537709.2779 | 1157646.2826
24 | 2537709.5136 | 1157677.488 | 2537709.5245 | 1157677.852
25 | 2537709.5136 | 1157677.488 | 2537709.3535 | 1157672.1229
26 | 2538013.8986 | 1157229.5486 | 2538013.2872 | 1157238.6599
27 | 2538013.2872 | 1157238.6599 | 2538013.0626 | 1157242.8978 | 2538021.9997 | 1157243.2836 | 2538024.595 | 1157243.6237 | 2538030.8603 | 1157244.4262
28 | 2537954.3614 | 1157145.3952 | 2537958.6381 | 1157145.1953 | 2537988.9141 | 1157149.1405 | 2537992.1052 | 1157154.4549 | 2537993.8359 | 1157157.2052 | 2537996.6802 | 1157157.8984 | 2538009.9744 | 1157158.4282
29 | 2538009.316 | 1157174.8661 | 2538009.9744 | 1157158.4282
30 | 2537954.3614 | 1157145.3952 | 2537952.0375 | 1157145.9578
31 | 2538009.316 | 1157174.8661 | 2538012.1936 | 1157178.783 | 2538016.9922 | 1157181.6017 | 2538042.9376 | 1157182.0343
32 | 2537945.2939 | 1157148.7351 | 2537950.8123 | 1157146.2545 | 2537952.0375 | 1157145.9578
33 | 2537945.2939 | 1157148.7351 | 2537940.7491 | 1157146.7365
34 | 2537919.2428 | 1157160.3439 | 2537929.3123 | 1157154.5367 | 2537936.3103 | 1157149.0614 | 2537940.7491 | 1157146.7365
35 | 2538030.8603 | 1157244.4262 | 2538038.5743 | 1157231.0504 | 2538038.9711 | 1157230.2447
36 | 2538030.8603 | 1157244.4262 | 2538022.9466 | 1157258.0829
37 | 2538005.7579 | 1157283.8597 | 2538012.1911 | 1157275.091 | 2538021.9102 | 1157259.8713 | 2538022.9466 | 1157258.0829
38 | 2537982.2677 | 1157308.9294 | 2537988.9084 | 1157303.0243 | 2537995.5247 | 1157296.2412
39 | 2537970.2533 | 1157283.0616 | 2537977.2324 | 1157287.6476 | 2537990.2004 | 1157293.7392 | 2537995.5247 | 1157296.2412
40 | 2537995.5247 | 1157296.2412 | 2538003.8659 | 1157286.4387 | 2538005.7579 | 1157283.8597
41 | 2537982.2677 | 1157308.9294 | 2537963.9522 | 1157319.6132 | 2537908.4261 | 1157339.3309
42 | 2537982.2677 | 1157308.9294 | 2537985.2665 | 1157326.1144
43 | 2537970.2533 | 1157283.0616 | 2537963.5114 | 1157278.4398 | 2537960.1854 | 1157275.734
44 | 2537945.0118 | 1157260.073 | 2537946.5528 | 1157262.384 | 2537954.0386 | 1157270.7334 | 2537960.1854 | 1157275.734
45 | 2537919.2428 | 1157160.3439 | 2537907.0889 | 1157167.0176 | 2537895.6795 | 1157173.7503 | 2537893.1488 | 1157178.1789 | 2537890.9729 | 1157186.5059 | 2537888.761 | 1157200.9922 | 2537888.6843 | 1157206.5575
46 | 2537935.6522 | 1157241.9188 | 2537935.0979 | 1157240.3246
47 | 2537947.4196 | 1157238.6732 | 2537945.025 | 1157239.1982 | 2537938.9472 | 1157240.962 | 2537935.6522 | 1157241.9188
48 | 2537935.6522 | 1157241.9188 | 2537939.9636 | 1157252.5022 | 2537945.0118 | 1157260.073
49 | 2537947.4196 | 1157238.6732 | 2537954.7619 | 1157239.0643
50 | 2537908.4261 | 1157339.3309 | 2537917.7693 | 1157392.0003
51 | 2537991.7943 | 1157363.5235 | 2537985.2665 | 1157326.1144
52 | 2537925.7835 | 1157437.1783 | 2537917.7693 | 1157392.0003
53 | 2537935.698 | 1157477.0464 | 2537925.9811 | 1157438.2923 | 2537925.7835 | 1157437.1783
54 | 2537993.3112 | 1157372.2165 | 2537991.7943 | 1157363.5235

## bus_geodata
| x | y | coords
0 | 2538049.3224 | 1157190.26
1 | 2538049.3261 | 1157182.1351
2 | 2538049.0455 | 1157198.7804
3 | 2537845.0335 | 1157351.3248
4 | 2537883.881 | 1157358.5618
5 | 2537780.465 | 1157359.4154
6 | 2537768.6301 | 1157350.0611
7 | 2537881.2707 | 1157381.2234
8 | 2537813.3468 | 1157412.7878
9 | 2537771.8276 | 1157526.135
10 | 2538048.9134 | 1157174.6824
11 | 2538072.9709 | 1157117.8675
12 | 2538138.6778 | 1157130.4085
13 | 2538045.1189 | 1156995.5301
14 | 2538121.9436 | 1157197.1393
15 | 2537765.3237 | 1157532.4967
16 | 2537761.0309 | 1157536.6955
17 | 2537741.904 | 1157558.163
18 | 2537716.8513 | 1157598.435
19 | 2537711.9389 | 1157614.3631
20 | 2537711.3467 | 1157618.1901
21 | 2537709.2779 | 1157646.2826
22 | 2537709.5136 | 1157677.488
23 | 2537709.5245 | 1157677.852
24 | 2537709.3535 | 1157672.1229
25 | 2538013.8986 | 1157229.5486
26 | 2538013.2872 | 1157238.6599
27 | 2538009.9744 | 1157158.4282
28 | 2537954.3614 | 1157145.3952
29 | 2538009.316 | 1157174.8661
30 | 2537952.0375 | 1157145.9578
31 | 2538042.9376 | 1157182.0343
32 | 2537945.2939 | 1157148.7351
33 | 2537940.7491 | 1157146.7365
34 | 2538030.8603 | 1157244.4262
35 | 2538038.9711 | 1157230.2447
36 | 2538022.9466 | 1157258.0829
37 | 2537995.5247 | 1157296.2412
38 | 2537982.2677 | 1157308.9294
39 | 2537970.2533 | 1157283.0616
40 | 2538005.7579 | 1157283.8597
41 | 2537960.1854 | 1157275.734
42 | 2537919.2428 | 1157160.3439
43 | 2537935.0979 | 1157240.3246
44 | 2537935.6522 | 1157241.9188
45 | 2537888.6843 | 1157206.5575
46 | 2537947.4196 | 1157238.6732
47 | 2537945.0118 | 1157260.073
48 | 2537908.4261 | 1157339.3309
49 | 2537985.2665 | 1157326.1144
50 | 2537917.7693 | 1157392.0003
51 | 2537925.7835 | 1157437.1783
52 | 2537935.698 | 1157477.0464
53 | 2537954.7619 | 1157239.0643
54 | 2537991.7943 | 1157363.5235
55 | 2537993.3112 | 1157372.2165
56 | 2537947.4196 | 1157238.6732

## line_std_types
| c_nf_per_km | r_ohm_per_km | x_ohm_per_km | max_i_ka | type | q_mm2 | alpha | voltage_rating
NAYY 4x50 SE | 210 | 0.642 | 0.083 | 0.142 | cs | 50 | 0.00403 | LV
NAYY 4x120 SE | 264 | 0.225 | 0.08 | 0.242 | cs | 120 | 0.00403 | LV
NAYY 4x150 SE | 261 | 0.208 | 0.08 | 0.27 | cs | 150 | 0.00403 | LV
NA2XS2Y 1x95 RM/25 12/20 kV | 216 | 0.313 | 0.132 | 0.252 | cs | 95 | 0.00403 | MV
NA2XS2Y 1x185 RM/25 12/20 kV | 273 | 0.161 | 0.117 | 0.362 | cs | 185 | 0.00403 | MV
NA2XS2Y 1x240 RM/25 12/20 kV | 304 | 0.122 | 0.112 | 0.421 | cs | 240 | 0.00403 | MV
NA2XS2Y 1x95 RM/25 6/10 kV | 315 | 0.313 | 0.123 | 0.249 | cs | 95 | 0.00403 | MV
NA2XS2Y 1x185 RM/25 6/10 kV | 406 | 0.161 | 0.11 | 0.358 | cs | 185 | 0.00403 | MV
NA2XS2Y 1x240 RM/25 6/10 kV | 456 | 0.122 | 0.105 | 0.416 | cs | 240 | 0.00403 | MV
NA2XS2Y 1x150 RM/25 12/20 kV | 250 | 0.206 | 0.116 | 0.319 | cs | 150 | 0.00403 | MV
NA2XS2Y 1x120 RM/25 12/20 kV | 230 | 0.253 | 0.119 | 0.283 | cs | 120 | 0.00403 | MV
NA2XS2Y 1x70 RM/25 12/20 kV | 190 | 0.443 | 0.132 | 0.22 | cs | 70 | 0.00403 | MV
NA2XS2Y 1x150 RM/25 6/10 kV | 360 | 0.206 | 0.11 | 0.315 | cs | 150 | 0.00403 | MV
NA2XS2Y 1x120 RM/25 6/10 kV | 340 | 0.253 | 0.113 | 0.28 | cs | 120 | 0.00403 | MV
NA2XS2Y 1x70 RM/25 6/10 kV | 280 | 0.443 | 0.123 | 0.217 | cs | 70 | 0.00403 | MV
N2XS(FL)2Y 1x120 RM/35 64/110 kV | 112 | 0.153 | 0.166 | 0.366 | cs | 120 | 0.00393 | HV
N2XS(FL)2Y 1x185 RM/35 64/110 kV | 125 | 0.099 | 0.156 | 0.457 | cs | 185 | 0.00393 | HV
N2XS(FL)2Y 1x240 RM/35 64/110 kV | 135 | 0.075 | 0.149 | 0.526 | cs | 240 | 0.00393 | HV
N2XS(FL)2Y 1x300 RM/35 64/110 kV | 144 | 0.06 | 0.144 | 0.588 | cs | 300 | 0.00393 | HV
15-AL1/3-ST1A 0.4 | 11 | 1.8769 | 0.35 | 0.105 | ol | 16 | 0.00403 | LV
24-AL1/4-ST1A 0.4 | 11.25 | 1.2012 | 0.335 | 0.14 | ol | 24 | 0.00403 | LV
48-AL1/8-ST1A 0.4 | 12.2 | 0.5939 | 0.3 | 0.21 | ol | 48 | 0.00403 | LV
94-AL1/15-ST1A 0.4 | 13.2 | 0.306 | 0.29 | 0.35 | ol | 94 | 0.00403 | LV
34-AL1/6-ST1A 10.0 | 9.7 | 0.8342 | 0.36 | 0.17 | ol | 34 | 0.00403 | MV
48-AL1/8-ST1A 10.0 | 10.1 | 0.5939 | 0.35 | 0.21 | ol | 48 | 0.00403 | MV
70-AL1/11-ST1A 10.0 | 10.4 | 0.4132 | 0.339 | 0.29 | ol | 70 | 0.00403 | MV
94-AL1/15-ST1A 10.0 | 10.75 | 0.306 | 0.33 | 0.35 | ol | 94 | 0.00403 | MV
122-AL1/20-ST1A 10.0 | 11.1 | 0.2376 | 0.323 | 0.41 | ol | 122 | 0.00403 | MV
149-AL1/24-ST1A 10.0 | 11.25 | 0.194 | 0.315 | 0.47 | ol | 149 | 0.00403 | MV
34-AL1/6-ST1A 20.0 | 9.15 | 0.8342 | 0.382 | 0.17 | ol | 34 | 0.00403 | MV
48-AL1/8-ST1A 20.0 | 9.5 | 0.5939 | 0.372 | 0.21 | ol | 48 | 0.00403 | MV
70-AL1/11-ST1A 20.0 | 9.7 | 0.4132 | 0.36 | 0.29 | ol | 70 | 0.00403 | MV
94-AL1/15-ST1A 20.0 | 10 | 0.306 | 0.35 | 0.35 | ol | 94 | 0.00403 | MV
122-AL1/20-ST1A 20.0 | 10.3 | 0.2376 | 0.344 | 0.41 | ol | 122 | 0.00403 | MV
149-AL1/24-ST1A 20.0 | 10.5 | 0.194 | 0.337 | 0.47 | ol | 149 | 0.00403 | MV
184-AL1/30-ST1A 20.0 | 10.75 | 0.1571 | 0.33 | 0.535 | ol | 184 | 0.00403 | MV
243-AL1/39-ST1A 20.0 | 11 | 0.1188 | 0.32 | 0.645 | ol | 243 | 0.00403 | MV
48-AL1/8-ST1A 110.0 | 8 | 0.5939 | 0.46 | 0.21 | ol | 48 | 0.00403 | HV
70-AL1/11-ST1A 110.0 | 8.4 | 0.4132 | 0.45 | 0.29 | ol | 70 | 0.00403 | HV
94-AL1/15-ST1A 110.0 | 8.65 | 0.306 | 0.44 | 0.35 | ol | 94 | 0.00403 | HV
122-AL1/20-ST1A 110.0 | 8.5 | 0.2376 | 0.43 | 0.41 | ol | 122 | 0.00403 | HV
149-AL1/24-ST1A 110.0 | 8.75 | 0.194 | 0.41 | 0.47 | ol | 149 | 0.00403 | HV
184-AL1/30-ST1A 110.0 | 8.8 | 0.1571 | 0.4 | 0.535 | ol | 184 | 0.00403 | HV
243-AL1/39-ST1A 110.0 | 9 | 0.1188 | 0.39 | 0.645 | ol | 243 | 0.00403 | HV
305-AL1/39-ST1A 110.0 | 9.2 | 0.0949 | 0.38 | 0.74 | ol | 305 | 0.00403 | HV
490-AL1/64-ST1A 110.0 | 9.75 | 0.059 | 0.37 | 0.96 | ol | 490 | 0.00403 | HV
679-AL1/86-ST1A 110.0 | 9.95 | 0.042 | 0.36 | 1.15 | ol | 679 | 0.00403 | HV
490-AL1/64-ST1A 220.0 | 10 | 0.059 | 0.285 | 0.96 | ol | 490 | 0.00403 | HV
679-AL1/86-ST1A 220.0 | 11.7 | 0.042 | 0.275 | 1.15 | ol | 679 | 0.00403 | HV
490-AL1/64-ST1A 380.0 | 11 | 0.059 | 0.253 | 0.96 | ol | 490 | 0.00403 | HV
679-AL1/86-ST1A 380.0 | 14.6 | 0.042 | 0.25 | 1.15 | ol | 679 | 0.00403 | HV

## trafo_std_types
| i0_percent | pfe_kw | vkr_percent | sn_mva | vn_lv_kv | vn_hv_kv | vk_percent | shift_degree | vector_group | tap_side | tap_neutral | tap_min | tap_max | tap_step_degree | tap_step_percent | tap_phase_shifter
160 MVA 380/110 kV | 0.06 | 60 | 0.25 | 160 | 110 | 380 | 12.2 | 0 | Yy0 | hv | 0 | -9 | 9 | 0 | 1.5 | FALSE
100 MVA 220/110 kV | 0.06 | 55 | 0.26 | 100 | 110 | 220 | 12 | 0 | Yy0 | hv | 0 | -9 | 9 | 0 | 1.5 | FALSE
63 MVA 110/20 kV | 0.04 | 22 | 0.32 | 63 | 20 | 110 | 18 | 150 | YNd5 | hv | 0 | -9 | 9 | 0 | 1.5 | FALSE
40 MVA 110/20 kV | 0.05 | 18 | 0.34 | 40 | 20 | 110 | 16.2 | 150 | YNd5 | hv | 0 | -9 | 9 | 0 | 1.5 | FALSE
25 MVA 110/20 kV | 0.07 | 14 | 0.41 | 25 | 20 | 110 | 12 | 150 | YNd5 | hv | 0 | -9 | 9 | 0 | 1.5 | FALSE
63 MVA 110/10 kV | 0.04 | 22 | 0.32 | 63 | 10 | 110 | 18 | 150 | YNd5 | hv | 0 | -9 | 9 | 0 | 1.5 | FALSE
40 MVA 110/10 kV | 0.05 | 18 | 0.34 | 40 | 10 | 110 | 16.2 | 150 | YNd5 | hv | 0 | -9 | 9 | 0 | 1.5 | FALSE
25 MVA 110/10 kV | 0.07 | 14 | 0.41 | 25 | 10 | 110 | 12 | 150 | YNd5 | hv | 0 | -9 | 9 | 0 | 1.5 | FALSE
0.25 MVA 20/0.4 kV | 0.32 | 0.8 | 1.44 | 0.25 | 0.4 | 20 | 6 | 150 | Yzn5 | hv | 0 | -2 | 2 | 0 | 2.5 | FALSE
0.4 MVA 20/0.4 kV | 0.3375 | 1.35 | 1.425 | 0.4 | 0.4 | 20 | 6 | 150 | Dyn5 | hv | 0 | -2 | 2 | 0 | 2.5 | FALSE
0.63 MVA 20/0.4 kV | 0.2619 | 1.65 | 1.206 | 0.63 | 0.4 | 20 | 6 | 150 | Dyn5 | hv | 0 | -2 | 2 | 0 | 2.5 | FALSE
0.25 MVA 10/0.4 kV | 0.24 | 0.6 | 1.2 | 0.25 | 0.4 | 10 | 4 | 150 | Dyn5 | hv | 0 | -2 | 2 | 0 | 2.5 | FALSE
0.4 MVA 10/0.4 kV | 0.2375 | 0.95 | 1.325 | 0.4 | 0.4 | 10 | 4 | 150 | Dyn5 | hv | 0 | -2 | 2 | 0 | 2.5 | FALSE
0.63 MVA 10/0.4 kV | 0.1873 | 1.18 | 1.0794 | 0.63 | 0.4 | 10 | 4 | 150 | Dyn5 | hv | 0 | -2 | 2 | 0 | 2.5 | FALSE

## trafo3w_std_types
| sn_hv_mva | sn_mv_mva | sn_lv_mva | vn_hv_kv | vn_mv_kv | vn_lv_kv | vk_hv_percent | vk_mv_percent | vk_lv_percent | vkr_hv_percent | vkr_mv_percent | vkr_lv_percent | pfe_kw | i0_percent | shift_mv_degree | shift_lv_degree | vector_group | tap_side | tap_neutral | tap_min | tap_max | tap_step_percent
63/25/38 MVA 110/20/10 kV | 63 | 25 | 38 | 110 | 20 | 10 | 10.4 | 10.4 | 10.4 | 0.28 | 0.32 | 0.35 | 35 | 0.89 | 0 | 0 | YN0yn0yn0 | hv | 0 | -10 | 10 | 1.2
63/25/38 MVA 110/10/10 kV | 63 | 25 | 38 | 110 | 10 | 10 | 10.4 | 10.4 | 10.4 | 0.28 | 0.32 | 0.35 | 35 | 0.89 | 0 | 0 | YN0yn0yn0 | hv | 0 | -10 | 10 | 1.2

## fuse_std_types
| fuse_type | i_rated_a | t_avg | t_min | t_total | x_avg | x_min | x_total
HV 100A | HV 100A | 100 | 0 | [10.0, 3.64, 0.854, 0.281, 0.1, 0.0531, 0.022, 0.01] | [10.0, 4.267, 1.21, 0.403, 0.1, 0.058, 0.022, 0.01] | 0 | [300.0, 350.0, 450.0, 550.0, 700.0, 850.0, 1200.0, 1752.0] | [600.0, 700.0, 900.0, 1150.0, 1665.0, 2000.0, 3000.0, 4313.0]
HV 10A | HV 10A | 10 | 0 | [10.0, 1675.0, 0.344, 0.156, 0.1, 0.0417, 0.0171, 0.01] | [10.0, 1.3, 0.3, 0.155, 0.1, 0.0555, 0.023, 0.01] | 0 | [30.0, 32.0, 35.0, 37.0, 39.0, 50.0, 70.0, 88.0] | [60.0, 70.0, 80.0, 87.0, 94.0, 110.0, 150.0, 216.0]
HV 125A | HV 125A | 125 | 0 | [10.0, 1.82, 0.344, 0.1, 0.0467, 0.0269, 0.01] | [10.0, 2.478, 0.426, 0.1, 0.0427, 0.0211, 0.01] | 0 | [375.0, 500.0, 700.0, 925.0, 1200.0, 1500.0, 2341.0] | [750.0, 1000.0, 1500.0, 2200.0, 3000.0, 4000.0, 5765.0]
HV 160A | HV 160A | 160 | 0 | [10.0, 4.15, 1.03, 0.198, 0.1, 0.051, 0.0172, 0.01] | [10.0, 2.3, 0.734, 0.274, 0.1, 0.046, 0.0177, 0.01] | 0 | [480.0, 550.0, 700.0, 1000.0, 1260.0, 1600.0, 2500.0, 3227.0] | [960.0, 1300.0, 1700.0, 2200.0, 2996.0, 4000.0, 6000.0, 7946.0]
HV 16A | HV 16A | 16 | 0 | [10.0, 0.352, 0.164, 0.1, 0.0649, 0.0342, 0.01] | [10.0, 2.34, 0.722, 0.181, 0.1, 0.055, 0.0296, 0.01] | 0 | [48.0, 60.0, 65.0, 71.0, 80.0, 100.0, 162.0] | [96.0, 110.0, 125.0, 150.0, 168.0, 200.0, 250.0, 398.0]
HV 200A | HV 200A | 200 | 0 | [10.0, 4.267, 1.21, 0.403, 0.1, 0.058, 0.022, 0.01] | [10.0, 3.73, 1.654, 0.328, 0.1, 0.0531, 0.019, 0.01] | 0 | [600.0, 700.0, 900.0, 1150.0, 1665.0, 2000.0, 3000.0, 4313.0] | [1200.0, 1500.0, 1800.0, 2700.0, 3960.0, 5000.0, 7500.0, 10620.0]
HV 20A | HV 20A | 20 | 0 | [10.0, 1.3, 0.3, 0.155, 0.1, 0.0555, 0.023, 0.01] | [10.0, 1.3, 0.161, 0.1, 0.0611, 0.0399, 0.0141, 0.01] | 0 | [60.0, 70.0, 80.0, 87.0, 94.0, 110.0, 150.0, 216.0] | [120.0, 150.0, 200.0, 223.0, 260.0, 300.0, 450.0, 532.0]
HV 25A | HV 25A | 25 | 0 | [10.0, 2.512, 0.833, 0.299, 0.1, 0.0372, 0.0223, 0.01] | [10.0, 3.125, 0.597, 0.198, 0.1, 0.0378, 0.022, 0.01] | 0 | [75.0, 82.0, 90.0, 100.0, 124.0, 170.0, 200.0, 289.0] | [150.0, 170.0, 210.0, 250.0, 294.0, 400.0, 500.0, 711.0]
HV 31.5A | HV 31.5A | 31.5 | 0 | [10.0, 2.34, 0.722, 0.181, 0.1, 0.055, 0.0296, 0.01] | [10.0, 2.84, 0.368, 0.164, 0.1, 0.0621, 0.0378, 0.0195, 0.01] | 0 | [95.0, 110.0, 125.0, 150.0, 165.0, 200.0, 250.0, 390.0] | [189.0, 220.0, 300.0, 350.0, 393.0, 450.0, 530.0, 700.0, 960.0]
HV 40A | HV 40A | 40 | 0 | [10.0, 1.3, 0.161, 0.1, 0.0611, 0.0399, 0.0141, 0.01] | [10.0, 2.05, 0.369, 0.198, 0.1, 0.051, 0.0298, 0.01] | 0 | [120.0, 150.0, 200.0, 223.0, 260.0, 300.0, 450.0, 532.0] | [240.0, 300.0, 400.0, 450.0, 530.0, 650.0, 800.0, 1311.0]
HV 50A | HV 50A | 50 | 0 | [10.0, 3.215, 0.597, 0.198, 0.1, 0.0378, 0.022, 0.01] | [10.0, 3.64, 0.854, 0.281, 0.1, 0.0531, 0.022, 0.01] | 0 | [150.0, 170.0, 210.0, 250.0, 294.0, 400.0, 500.0, 711.0] | [300.0, 350.0, 450.0, 550.0, 700.0, 850.0, 1200.0, 1752.0]
HV 6.3A | HV 6.3A | 6.3 | 0 | [10.0, 1.39, 0.344, 0.168, 0.1, 0.056, 0.0263, 0.01] | [10.0, 1.711, 0.516, 0.198, 0.1, 0.0634, 0.0303, 0.01] | 0 | [19.0, 19.5, 20.4, 20.8, 22.0, 25.0, 32.0, 48.0] | [38.0, 40.0, 43.0, 48.0, 53.0, 60.0, 75.0, 118.0]
HV 63A | HV 63A | 63 | 0 | [10.0, 2.84, 0.368, 0.164, 0.1, 0.0621, 0.0378, 0.0195, 0.01] | [10.0, 1.82, 0.344, 0.1, 0.0467, 0.0269, 0.01] | 0 | [189.0, 220.0, 300.0, 350.0, 393.0, 450.0, 530.0, 700.0, 961.0] | [378.0, 500.0, 700.0, 934.0, 1200.0, 1500.0, 2366.0]
HV 80A | HV 80A | 80 | 0 | [10.0, 2.05, 0.369, 0.198, 0.1, 0.051, 0.0298, 0.01] | [10.0, 4.15, 1.03, 0.198, 0.1, 0.051, 0.0172, 0.01] | 0 | [240.0, 300.0, 400.0, 450.0, 530.0, 650.0, 800.0, 1311.0] | [480.0, 550.0, 700.0, 1000.0, 1260.0, 1600.0, 2500.0, 3227.0]
Siemens NH-1-100 | Siemens NH-1-100 | 100 | [5400.0, 2000.0, 400.0, 20.0, 1.0, 0.2, 0.012, 0.004] | 0 | 0 | [150.0, 190.0, 250.0, 430.0, 900.0, 1250.0, 2700.0, 3600.0] | 0 | 0
Siemens NH-1-125 | Siemens NH-1-125 | 125 | [4800.0, 120.0, 7.0, 0.1, 0.004] | 0 | 0 | [180.0, 400.0, 740.0, 2000.0, 4250.0] | 0 | 0
Siemens NH-1-16 | Siemens NH-1-16 | 16 | [4000.0, 400.0, 2.0, 0.1, 0.04, 0.01] | 0 | 0 | [26.0, 35.0, 75.0, 150.0, 200.0, 300.0] | 0 | 0
Siemens NH-1-160 | Siemens NH-1-160 | 160 | [4800.0, 120.0, 7.0, 0.1, 0.004] | 0 | 0 | [210.0, 500.0, 900.0, 2300.0, 5000.0] | 0 | 0
Siemens NH-1-25 | Siemens NH-1-25 | 25 | [4000.0, 1000.0, 10.0, 0.2, 0.02, 0.01] | 0 | 0 | [40.0, 50.0, 100.0, 210.0, 400.0, 500.0] | 0 | 0
Siemens NH-1-50 | Siemens NH-1-50 | 50 | [4000.0, 40.0, 4.0, 1.0, 0.02, 0.01] | 0 | 0 | [86.0, 200.0, 300.0, 400.0, 1000.0, 1280.0] | 0 | 0
Siemens NH-1-63 | Siemens NH-1-63 | 63 | [4000.0, 100.0, 10.0, 2.0, 0.04, 0.01] | 0 | 0 | [100.0, 200.0, 300.0, 400.0, 1000.0, 1500.0] | 0 | 0
Siemens NH-1-80 | Siemens NH-1-80 | 80 | [4800.0, 120.0, 7.0, 0.1, 0.01] | 0 | 0 | [150.58, 250.0, 450.0, 1150.0, 2470.0] | 0 | 0
Siemens NH-2-1000 | Siemens NH-2-1000 | 1000 | [4800.0, 120.0, 7.0, 0.1, 0.004] | 0 | 0 | [1900.0, 3500.0, 8400.0, 24000.0, 52000.0] | 0 | 0
Siemens NH-2-200 | Siemens NH-2-200 | 200 | [4800.0, 120.0, 7.0, 0.1, 0.004] | 0 | 0 | [280.0, 650.0, 1200.0, 3000.0, 7000.0] | 0 | 0
Siemens NH-2-224 | Siemens NH-2-224 | 224 | [4800.0, 120.0, 7.0, 0.2, 0.04, 0.004] | 0 | 0 | [400.0, 750.0, 1453.0, 3025.0, 4315.0, 7600.0] | 0 | 0
Siemens NH-2-250 | Siemens NH-2-250 | 250 | [4800.0, 120.0, 7.0, 0.1, 0.004] | 0 | 0 | [450.0, 800.0, 1650.0, 4000.0, 8500.0] | 0 | 0
Siemens NH-2-315 | Siemens NH-2-315 | 315 | [4800.0, 120.0, 7.0, 0.1, 0.004] | 0 | 0 | [550.0, 920.0, 1900.0, 5000.0, 11000.0] | 0 | 0
Siemens NH-2-355 | Siemens NH-2-355 | 355 | [4800.0, 120.0, 6.0, 0.1, 0.004] | 0 | 0 | [650.0, 1116.27, 2350.0, 5840.0, 12790.0] | 0 | 0
Siemens NH-2-400 | Siemens NH-2-400 | 400 | [4800.0, 120.0, 7.0, 0.1, 0.004] | 0 | 0 | [720.0, 1350.0, 2800.0, 6500.0, 15000.0] | 0 | 0
Siemens NH-2-425 | Siemens NH-2-425 | 425 | [4800.0, 120.0, 7.0, 0.1, 0.004] | 0 | 0 | [850.0, 1500.0, 3050.0, 7500.0, 16500.0] | 0 | 0
Siemens NH-2-630 | Siemens NH-2-630 | 630 | [4800.0, 120.0, 7.0, 0.1, 0.004] | 0 | 0 | [1200.0, 2000.0, 4800.0, 12000.0, 26000.0] | 0 | 0

## dtypes
| element | column | dtype
0 | bus | name | object
1 | bus | vn_kv | float64
2 | bus | type | object
3 | bus | zone | object
4 | bus | in_service | bool
5 | load | name | object
6 | load | bus | uint32
7 | load | p_mw | float64
8 | load | q_mvar | float64
9 | load | const_z_percent | float64
10 | load | const_i_percent | float64
11 | load | sn_mva | float64
12 | load | scaling | float64
13 | load | in_service | bool
14 | load | type | object
15 | ext_grid | name | object
16 | ext_grid | bus | uint32
17 | ext_grid | vm_pu | float64
18 | ext_grid | va_degree | float64
19 | ext_grid | slack_weight | float64
20 | ext_grid | in_service | bool
21 | line | name | object
22 | line | std_type | object
23 | line | from_bus | uint32
24 | line | to_bus | uint32
25 | line | length_km | float64
26 | line | r_ohm_per_km | float64
27 | line | x_ohm_per_km | float64
28 | line | c_nf_per_km | float64
29 | line | g_us_per_km | float64
30 | line | max_i_ka | float64
31 | line | df | float64
32 | line | parallel | uint32
33 | line | type | object
34 | line | in_service | bool
35 | trafo | name | object
36 | trafo | std_type | object
37 | trafo | hv_bus | uint32
38 | trafo | lv_bus | uint32
39 | trafo | sn_mva | float64
40 | trafo | vn_hv_kv | float64
41 | trafo | vn_lv_kv | float64
42 | trafo | vk_percent | float64
43 | trafo | vkr_percent | float64
44 | trafo | pfe_kw | float64
45 | trafo | i0_percent | float64
46 | trafo | shift_degree | float64
47 | trafo | tap_side | object
48 | trafo | tap_neutral | int32
49 | trafo | tap_min | int32
50 | trafo | tap_max | int32
51 | trafo | tap_step_percent | float64
52 | trafo | tap_step_degree | float64
53 | trafo | tap_pos | int32
54 | trafo | tap_phase_shifter | bool
55 | trafo | parallel | uint32
56 | trafo | df | float64
57 | trafo | in_service | bool
58 | line_geodata | coords | object
59 | bus_geodata | x | float64
60 | bus_geodata | y | float64
61 | bus_geodata | coords | object

## parameters
| version | format_version | converged | OPF_converged | name | f_hz | sn_mva
0 | 2.14.6 | 2.14.0 | FALSE | FALSE |  | 50 | 1