## bus
| name | vn_kv | type | zone | in_service
0 | bus_LV_5587-5_1_3_node_52 | 0.4 | n |  | TRUE
1 | bus_LV_5587-5_1_3_node_54 | 0.4 | n |  | TRUE
2 | bus_LV_5587-5_1_3_node_50 | 0.4 | n |  | TRUE
3 | bus_LV_5587-5_1_3_node_63 | 0.4 | n |  | TRUE
4 | bus_LV_5587-5_1_3_node_37 | 0.4 | n |  | TRUE
5 | bus_LV_5587-5_1_3_node_11 | 0.4 | n |  | TRUE
6 | bus_LV_5587-5_1_3_node_12 | 0.4 | n |  | TRUE
7 | bus_LV_5587-5_1_3_node_13 | 0.4 | n |  | TRUE
8 | bus_LV_5587-5_1_3_node_14 | 0.4 | n |  | TRUE
9 | bus_LV_5587-5_1_3_node_15 | 0.4 | n |  | TRUE
10 | bus_LV_5587-5_1_3_node_16 | 0.4 | n |  | TRUE
11 | bus_LV_5587-5_1_3_node_44 | 0.4 | n |  | TRUE
12 | bus_LV_5587-5_1_3_node_35 | 0.4 | n |  | TRUE
13 | bus_LV_5587-5_1_3_node_41 | 0.4 | n |  | TRUE
14 | bus_LV_5587-5_1_3_node_47 | 0.4 | n |  | TRUE
15 | bus_LV_5587-5_1_3_node_75 | 0.4 | n |  | TRUE
16 | bus_LV_5587-5_1_3_node_23 | 0.4 | n |  | TRUE
17 | bus_LV_5587-5_1_3_node_22 | 0.4 | n |  | TRUE
18 | bus_LV_5587-5_1_3_node_36 | 0.4 | n |  | TRUE
19 | bus_LV_5587-5_1_3_node_42 | 0.4 | n |  | TRUE
20 | bus_LV_5587-5_1_3_node_17 | 0.4 | n |  | TRUE
21 | bus_LV_5587-5_1_3_node_18 | 0.4 | n |  | TRUE
22 | bus_LV_5587-5_1_3_node_19 | 0.4 | n |  | TRUE
23 | bus_LV_5587-5_1_3_node_20 | 0.4 | n |  | TRUE
24 | bus_LV_5587-5_1_3_node_21 | 0.4 | n |  | TRUE
25 | bus_LV_5587-5_1_3_node_28 | 0.4 | n |  | TRUE
26 | bus_LV_5587-5_1_3_node_43 | 0.4 | n |  | TRUE
27 | bus_LV_5587-5_1_3_node_31 | 0.4 | n |  | TRUE
28 | bus_LV_5587-5_1_3_node_24 | 0.4 | n |  | TRUE
29 | bus_LV_5587-5_1_3_node_25 | 0.4 | n |  | TRUE
30 | bus_LV_5587-5_1_3_node_26 | 0.4 | n |  | TRUE
31 | bus_LV_5587-5_1_3_node_29 | 0.4 | n |  | TRUE
32 | bus_LV_5587-5_1_3_node_27 | 0.4 | n |  | TRUE
33 | bus_LV_5587-5_1_3_node_74 | 0.4 | n |  | TRUE
34 | bus_LV_5587-5_1_3_node_30 | 0.4 | n |  | TRUE
35 | bus_LV_5587-5_1_3_node_70 | 0.4 | n |  | TRUE
36 | bus_LV_5587-5_1_3_node_32 | 0.4 | n |  | TRUE
37 | bus_LV_5587-5_1_3_node_33 | 0.4 | n |  | TRUE
38 | bus_LV_5587-5_1_3_node_68 | 0.4 | n |  | TRUE
39 | bus_LV_5587-5_1_3_node_34 | 0.4 | n |  | TRUE
40 | bus_LV_5587-5_1_3_node_38 | 0.4 | n |  | TRUE
41 | bus_LV_5587-5_1_3_node_39 | 0.4 | n |  | TRUE
42 | bus_LV_5587-5_1_3_node_62 | 0.4 | n |  | TRUE
43 | bus_LV_5587-5_1_3_node_89 | 0.4 | n |  | TRUE
44 | bus_LV_5587-5_1_3_node_40 | 0.4 | n |  | TRUE
45 | bus_LV_5587-5_1_3_node_73 | 0.4 | n |  | TRUE
46 | bus_LV_5587-5_1_3_node_72 | 0.4 | n |  | TRUE
47 | bus_LV_5587-5_1_3_node_45 | 0.4 | n |  | TRUE
48 | bus_LV_5587-5_1_3_node_46 | 0.4 | n |  | TRUE
49 | bus_LV_5587-5_1_3_node_48 | 0.4 | n |  | TRUE
50 | bus_LV_5587-5_1_3_node_49 | 0.4 | n |  | TRUE
51 | bus_LV_5587-5_1_3_node_56 | 0.4 | n |  | TRUE
52 | bus_LV_5587-5_1_3_node_55 | 0.4 | n |  | TRUE
53 | bus_LV_5587-5_1_3_node_53 | 0.4 | n |  | TRUE
54 | bus_LV_5587-5_1_3_node_87 | 0.4 | n |  | TRUE
55 | bus_LV_5587-5_1_3_node_84 | 0.4 | n |  | TRUE
56 | bus_LV_5587-5_1_3_node_79 | 0.4 | n |  | TRUE
57 | bus_LV_5587-5_1_3_node_76 | 0.4 | n |  | TRUE
58 | bus_LV_5587-5_1_3_node_51 | 0.4 | n |  | TRUE
59 | bus_LV_5587-5_1_3_node_80 | 0.4 | n |  | TRUE
60 | bus_LV_5587-5_1_3_node_77 | 0.4 | n |  | TRUE
61 | bus_LV_5587-5_1_3_node_99 | 0.4 | n |  | TRUE
62 | bus_LV_5587-5_1_3_node_85 | 0.4 | n |  | TRUE
63 | bus_LV_5587-5_1_3_node_90 | 0.4 | n |  | TRUE
64 | bus_LV_5587-5_1_3_node_65 | 0.4 | n |  | TRUE
65 | bus_LV_5587-5_1_3_node_66 | 0.4 | n |  | TRUE
66 | bus_LV_5587-5_1_3_node_67 | 0.4 | n |  | TRUE
67 | bus_LV_5587-5_1_3_node_69 | 0.4 | n |  | TRUE
68 | bus_LV_5587-5_1_3_node_71 | 0.4 | n |  | TRUE
69 | bus_LV_5587-5_1_3_node_78 | 0.4 | n |  | TRUE
70 | bus_LV_5587-5_1_3_node_81 | 0.4 | n |  | TRUE
71 | bus_LV_5587-5_1_3_node_82 | 0.4 | n |  | TRUE
72 | bus_LV_5587-5_1_3_node_83 | 0.4 | n |  | TRUE
73 | bus_LV_5587-5_1_3_node_86 | 0.4 | n |  | TRUE
74 | bus_LV_5587-5_1_3_node_88 | 0.4 | n |  | TRUE
75 | bus_LV_5587-5_1_3_node_91 | 0.4 | n |  | TRUE
76 | bus_LV_5587-5_1_3_node_92 | 0.4 | n |  | TRUE
77 | bus_LV_5587-5_1_3_node_93 | 0.4 | n |  | TRUE
78 | bus_LV_5587-5_1_3_node_94 | 0.4 | n |  | TRUE
79 | bus_LV_5587-5_1_3_node_95 | 0.4 | n |  | TRUE
80 | bus_MV_628_0_node_108 | 20 | n |  | TRUE

## load
| name | bus | p_mw | q_mvar | const_z_percent | const_i_percent | sn_mva | scaling | in_service | type
0 | LV_5587-5_1_3_load_54 | 1 | 0.003042 | 0.00076239 | 0 | 0 |  | 1 | TRUE | wye
1 | LV_5587-5_1_3_load_50 | 2 | 0.0029992 | 0.00075167 | 0 | 0 |  | 1 | TRUE | wye
2 | LV_5587-5_1_3_load_63 | 3 | 0.0082148 | 0.0020588 | 0 | 0 |  | 1 | TRUE | wye
3 | LV_5587-5_1_3_load_11 | 5 | 0.0018747 | 0.00046986 | 0 | 0 |  | 1 | TRUE | wye
4 | LV_5587-5_1_3_load_12 | 6 | 0.0050279 | 0.0012601 | 0 | 0 |  | 1 | TRUE | wye
5 | LV_5587-5_1_3_load_15 | 9 | 0.0019394 | 0.00048605 | 0 | 0 |  | 1 | TRUE | wye
6 | LV_5587-5_1_3_load_16 | 10 | 0.0019633 | 0.00049205 | 0 | 0 |  | 1 | TRUE | wye
7 | LV_5587-5_1_3_load_35 | 12 | 0.0018748 | 0.00046988 | 0 | 0 |  | 1 | TRUE | wye
8 | LV_5587-5_1_3_load_41 | 13 | 0.0019639 | 0.0004922 | 0 | 0 |  | 1 | TRUE | wye
9 | LV_5587-5_1_3_load_47 | 14 | 0.0036278 | 0.00090921 | 0 | 0 |  | 1 | TRUE | wye
10 | LV_5587-5_1_3_load_75 | 15 | 0.0030247 | 0.00075806 | 0 | 0 |  | 1 | TRUE | wye
11 | LV_5587-5_1_3_load_23 | 16 | 0.0018753 | 0.00047 | 0 | 0 |  | 1 | TRUE | wye
12 | LV_5587-5_1_3_load_22 | 17 | 0.001965 | 0.00049247 | 0 | 0 |  | 1 | TRUE | wye
13 | LV_5587-5_1_3_load_36 | 18 | 0.0024489 | 0.00061375 | 0 | 0 |  | 1 | TRUE | wye
14 | LV_5587-5_1_3_load_42 | 19 | 0.0019394 | 0.00048605 | 0 | 0 |  | 1 | TRUE | wye
15 | LV_5587-5_1_3_load_17 | 20 | 0.0018753 | 0.00047 | 0 | 0 |  | 1 | TRUE | wye
16 | LV_5587-5_1_3_load_18 | 21 | 0.001965 | 0.00049247 | 0 | 0 |  | 1 | TRUE | wye
17 | LV_5587-5_1_3_load_19 | 22 | 0.0018143 | 0.0004547 | 0 | 0 |  | 1 | TRUE | wye
18 | LV_5587-5_1_3_load_20 | 23 | 0.0019394 | 0.00048605 | 0 | 0 |  | 1 | TRUE | wye
19 | LV_5587-5_1_3_load_21 | 24 | 0.0018153 | 0.00045496 | 0 | 0 |  | 1 | TRUE | wye
20 | LV_5587-5_1_3_load_28 | 25 | 0.0019477 | 0.00048815 | 0 | 0 |  | 1 | TRUE | wye
21 | LV_5587-5_1_3_load_43 | 26 | 0.0019404 | 0.00048632 | 0 | 0 |  | 1 | TRUE | wye
22 | LV_5587-5_1_3_load_31 | 27 | 0.0019492 | 0.00048851 | 0 | 0 |  | 1 | TRUE | wye
23 | LV_5587-5_1_3_load_25 | 29 | 0.0019394 | 0.00048605 | 0 | 0 |  | 1 | TRUE | wye
24 | LV_5587-5_1_3_load_29 | 31 | 0.0021647 | 0.00054254 | 0 | 0 |  | 1 | TRUE | wye
25 | LV_5587-5_1_3_load_74 | 33 | 0.0029342 | 0.00073537 | 0 | 0 |  | 1 | TRUE | wye
26 | LV_5587-5_1_3_load_30 | 34 | 0.0022085 | 0.0005535 | 0 | 0 |  | 1 | TRUE | wye
27 | LV_5587-5_1_3_load_70 | 35 | 0.0022845 | 0.00057255 | 0 | 0 |  | 1 | TRUE | wye
28 | LV_5587-5_1_3_load_32 | 36 | 0.0023108 | 0.00057915 | 0 | 0 |  | 1 | TRUE | wye
29 | LV_5587-5_1_3_load_33 | 37 | 0.002362 | 0.00059198 | 0 | 0 |  | 1 | TRUE | wye
30 | LV_5587-5_1_3_load_68 | 38 | 0.0022821 | 0.00057195 | 0 | 0 |  | 1 | TRUE | wye
31 | LV_5587-5_1_3_load_34 | 39 | 0.0024484 | 0.00061362 | 0 | 0 |  | 1 | TRUE | wye
32 | LV_5587-5_1_3_load_38 | 40 | 0.0024024 | 0.0006021 | 0 | 0 |  | 1 | TRUE | wye
33 | LV_5587-5_1_3_load_39 | 41 | 0.0021461 | 0.00053786 | 0 | 0 |  | 1 | TRUE | wye
34 | LV_5587-5_1_3_load_62 | 42 | 0.0074053 | 0.0018559 | 0 | 0 |  | 1 | TRUE | wye
35 | LV_5587-5_1_3_load_89 | 43 | 0.006881 | 0.0017246 | 0 | 0 |  | 1 | TRUE | wye
36 | LV_5587-5_1_3_load_40 | 44 | 0.0021359 | 0.0005353 | 0 | 0 |  | 1 | TRUE | wye
37 | LV_5587-5_1_3_load_73 | 45 | 0.0021661 | 0.00054288 | 0 | 0 |  | 1 | TRUE | wye
38 | LV_5587-5_1_3_load_72 | 46 | 0.0023595 | 0.00059134 | 0 | 0 |  | 1 | TRUE | wye
39 | LV_5587-5_1_3_load_45 | 47 | 0.0055281 | 0.0013855 | 0 | 0 |  | 1 | TRUE | wye
40 | LV_5587-5_1_3_load_46 | 48 | 0.0078908 | 0.0019776 | 0 | 0 |  | 1 | TRUE | wye
41 | LV_5587-5_1_3_load_48 | 49 | 0.0029225 | 0.00073246 | 0 | 0 |  | 1 | TRUE | wye
42 | LV_5587-5_1_3_load_53 | 53 | 0.0042332 | 0.0010609 | 0 | 0 |  | 1 | TRUE | wye
43 | LV_5587-5_1_3_load_84 | 55 | 0.0050286 | 0.0012603 | 0 | 0 |  | 1 | TRUE | wye
44 | LV_5587-5_1_3_load_79 | 56 | 0.0052098 | 0.0013057 | 0 | 0 |  | 1 | TRUE | wye
45 | LV_5587-5_1_3_load_76 | 57 | 0.0041202 | 0.0010326 | 0 | 0 |  | 1 | TRUE | wye
46 | LV_5587-5_1_3_load_51 | 58 | 0.0014289 | 0.0003581 | 0 | 0 |  | 1 | TRUE | wye
47 | LV_5587-5_1_3_load_77 | 60 | 0.003425 | 0.00085839 | 0 | 0 |  | 1 | TRUE | wye
48 | LV_5587-5_1_3_load_99 | 61 | 0.0031182 | 0.0007815 | 0 | 0 |  | 1 | TRUE | wye
49 | LV_5587-5_1_3_load_85 | 62 | 0.002888 | 0.00072381 | 0 | 0 |  | 1 | TRUE | wye
50 | LV_5587-5_1_3_load_90 | 63 | 0.0045904 | 0.0011505 | 0 | 0 |  | 1 | TRUE | wye
51 | LV_5587-5_1_3_load_65 | 64 | 0.00238 | 0.00059649 | 0 | 0 |  | 1 | TRUE | wye
52 | LV_5587-5_1_3_load_66 | 65 | 0.0022821 | 0.00057195 | 0 | 0 |  | 1 | TRUE | wye
53 | LV_5587-5_1_3_load_67 | 66 | 0.0023789 | 0.00059622 | 0 | 0 |  | 1 | TRUE | wye
54 | LV_5587-5_1_3_load_69 | 67 | 0.0023789 | 0.00059622 | 0 | 0 |  | 1 | TRUE | wye
55 | LV_5587-5_1_3_load_71 | 68 | 0.0023789 | 0.00059622 | 0 | 0 |  | 1 | TRUE | wye
56 | LV_5587-5_1_3_load_78 | 69 | 0.0033212 | 0.00083238 | 0 | 0 |  | 1 | TRUE | wye
57 | LV_5587-5_1_3_load_81 | 70 | 0.0040557 | 0.0010165 | 0 | 0 |  | 1 | TRUE | wye
58 | LV_5587-5_1_3_load_82 | 71 | 0.0029005 | 0.00072694 | 0 | 0 |  | 1 | TRUE | wye
59 | LV_5587-5_1_3_load_83 | 72 | 0.0070343 | 0.001763 | 0 | 0 |  | 1 | TRUE | wye
60 | LV_5587-5_1_3_load_86 | 73 | 0.0020971 | 0.0005256 | 0 | 0 |  | 1 | TRUE | wye
61 | LV_5587-5_1_3_load_88 | 74 | 0.0038224 | 0.00095799 | 0 | 0 |  | 1 | TRUE | wye
62 | LV_5587-5_1_3_load_91 | 75 | 0.0045986 | 0.0011525 | 0 | 0 |  | 1 | TRUE | wye
63 | LV_5587-5_1_3_load_92 | 76 | 0.0066228 | 0.0016598 | 0 | 0 |  | 1 | TRUE | wye
64 | LV_5587-5_1_3_load_93 | 77 | 0.010717 | 0.002686 | 0 | 0 |  | 1 | TRUE | wye
65 | LV_5587-5_1_3_load_94 | 78 | 0.0065944 | 0.0016527 | 0 | 0 |  | 1 | TRUE | wye
66 | LV_5587-5_1_3_load_95 | 79 | 0.0074487 | 0.0018668 | 0 | 0 |  | 1 | TRUE | wye

## ext_grid
| name | bus | vm_pu | va_degree | slack_weight | in_service
0 |  | 10 | 1 | 0 | 1 | TRUE

## line
| name | std_type | from_bus | to_bus | length_km | r_ohm_per_km | x_ohm_per_km | c_nf_per_km | g_us_per_km | max_i_ka | df | parallel | type | in_service
0 | LV_5587-5_1_3_line_0 |  | 0 | 1 | 0.054191 | 0.125 | 0.08 | 261 | 0 | 0.364 | 1 | 1 | cs | TRUE
1 | LV_5587-5_1_3_line_1 |  | 0 | 2 | 0.010526 | 0.125 | 0.08 | 261 | 0 | 0.364 | 1 | 1 | cs | TRUE
2 | LV_5587-5_1_3_line_2 |  | 2 | 58 | 0.0067096 | 0.125 | 0.08 | 261 | 0 | 0.364 | 1 | 1 | cs | TRUE
3 | LV_5587-5_1_3_line_3 |  | 3 | 4 | 0.054556 | 0.125 | 0.08 | 261 | 0 | 0.364 | 1 | 1 | cs | TRUE
4 | LV_5587-5_1_3_line_4 |  | 4 | 42 | 0.03425 | 0.125 | 0.08 | 261 | 0 | 0.364 | 1 | 1 | cs | TRUE
5 | LV_5587-5_1_3_line_5 |  | 4 | 18 | 0.025049 | 0.125 | 0.08 | 261 | 0 | 0.364 | 1 | 1 | cs | TRUE
6 | LV_5587-5_1_3_line_6 |  | 5 | 6 | 0.000812 | 0.125 | 0.08 | 261 | 0 | 0.364 | 1 | 1 | cs | TRUE
7 | LV_5587-5_1_3_line_7 |  | 5 | 7 | 0.018723 | 0.125 | 0.08 | 261 | 0 | 0.364 | 1 | 1 | cs | TRUE
8 | LV_5587-5_1_3_line_8 |  | 6 | 8 | 0.012013 | 0.125 | 0.08 | 261 | 0 | 0.364 | 1 | 1 | cs | TRUE
9 | LV_5587-5_1_3_line_9 |  | 7 | 9 | 0.0096989 | 0.125 | 0.08 | 261 | 0 | 0.364 | 1 | 1 | cs | TRUE
10 | LV_5587-5_1_3_line_10 |  | 7 | 10 | 0.017822 | 0.125 | 0.08 | 261 | 0 | 0.364 | 1 | 2 | cs | TRUE
11 | LV_5587-5_1_3_line_11 |  | 8 | 11 | 0.0082 | 0.125 | 0.08 | 261 | 0 | 0.364 | 1 | 1 | cs | TRUE
12 | LV_5587-5_1_3_line_12 |  | 9 | 12 | 0.0065892 | 0.125 | 0.08 | 261 | 0 | 0.364 | 1 | 1 | cs | TRUE
13 | LV_5587-5_1_3_line_13 |  | 10 | 13 | 0.0048739 | 0.125 | 0.08 | 261 | 0 | 0.364 | 1 | 1 | cs | TRUE
14 | LV_5587-5_1_3_line_14 |  | 11 | 14 | 0.028286 | 0.125 | 0.08 | 261 | 0 | 0.364 | 1 | 1 | cs | TRUE
15 | LV_5587-5_1_3_line_15 |  | 11 | 15 | 0.021428 | 0.125 | 0.08 | 261 | 0 | 0.364 | 1 | 1 | cs | TRUE
16 | LV_5587-5_1_3_line_16 |  | 12 | 18 | 0.019287 | 0.125 | 0.08 | 261 | 0 | 0.364 | 1 | 1 | cs | TRUE
17 | LV_5587-5_1_3_line_17 |  | 13 | 19 | 0.0012913 | 0.125 | 0.08 | 261 | 0 | 0.364 | 1 | 1 | cs | TRUE
18 | LV_5587-5_1_3_line_18 |  | 14 | 47 | 0.0024643 | 0.125 | 0.08 | 261 | 0 | 0.364 | 1 | 1 | cs | TRUE
19 | LV_5587-5_1_3_line_19 |  | 16 | 17 | 0.0049476 | 0.125 | 0.08 | 261 | 0 | 0.364 | 1 | 1 | cs | TRUE
20 | LV_5587-5_1_3_line_20 |  | 17 | 28 | 0.017284 | 0.125 | 0.08 | 261 | 0 | 0.364 | 1 | 1 | cs | TRUE
21 | LV_5587-5_1_3_line_21 |  | 19 | 26 | 0.0048729 | 0.125 | 0.08 | 261 | 0 | 0.364 | 1 | 1 | cs | TRUE
22 | LV_5587-5_1_3_line_22 |  | 20 | 21 | 0.0059994 | 0.125 | 0.08 | 261 | 0 | 0.364 | 1 | 1 | cs | TRUE
23 | LV_5587-5_1_3_line_23 |  | 20 | 22 | 0.004538 | 0.125 | 0.08 | 261 | 0 | 0.364 | 1 | 1 | cs | TRUE
24 | LV_5587-5_1_3_line_24 |  | 21 | 23 | 0.0061641 | 0.125 | 0.08 | 261 | 0 | 0.364 | 1 | 1 | cs | TRUE
25 | LV_5587-5_1_3_line_25 |  | 22 | 24 | 0.0048729 | 0.125 | 0.08 | 261 | 0 | 0.364 | 1 | 1 | cs | TRUE
26 | LV_5587-5_1_3_line_26 |  | 23 | 25 | 0.026338 | 0.125 | 0.08 | 261 | 0 | 0.364 | 1 | 1 | cs | TRUE
27 | LV_5587-5_1_3_line_27 |  | 24 | 26 | 0.001055 | 0.125 | 0.08 | 261 | 0 | 0.364 | 1 | 1 | cs | TRUE
28 | LV_5587-5_1_3_line_28 |  | 25 | 27 | 0.0063875 | 0.125 | 0.08 | 261 | 0 | 0.364 | 1 | 1 | cs | TRUE
29 | LV_5587-5_1_3_line_29 |  | 27 | 35 | 0.016134 | 0.125 | 0.08 | 261 | 0 | 0.364 | 1 | 1 | cs | TRUE
30 | LV_5587-5_1_3_line_30 |  | 28 | 29 | 0.016354 | 0.125 | 0.08 | 261 | 0 | 0.364 | 1 | 1 | cs | TRUE
31 | LV_5587-5_1_3_line_31 |  | 28 | 30 | 0.007276 | 0.125 | 0.08 | 261 | 0 | 0.364 | 1 | 1 | cs | TRUE
32 | LV_5587-5_1_3_line_32 |  | 29 | 31 | 0.0042356 | 0.125 | 0.08 | 261 | 0 | 0.364 | 1 | 1 | cs | TRUE
33 | LV_5587-5_1_3_line_33 |  | 30 | 32 | 0.01915 | 0.125 | 0.08 | 261 | 0 | 0.364 | 1 | 1 | cs | TRUE
34 | LV_5587-5_1_3_line_34 |  | 31 | 34 | 0.010279 | 0.125 | 0.08 | 261 | 0 | 0.364 | 1 | 1 | cs | TRUE
35 | LV_5587-5_1_3_line_35 |  | 32 | 33 | 0.033028 | 0.125 | 0.08 | 261 | 0 | 0.364 | 1 | 1 | cs | TRUE
36 | LV_5587-5_1_3_line_36 |  | 34 | 36 | 0.0059689 | 0.125 | 0.08 | 261 | 0 | 0.364 | 1 | 1 | cs | TRUE
37 | LV_5587-5_1_3_line_37 |  | 35 | 38 | 0.0057478 | 0.125 | 0.08 | 261 | 0 | 0.364 | 1 | 1 | cs | TRUE
38 | LV_5587-5_1_3_line_38 |  | 36 | 37 | 0.006409 | 0.125 | 0.08 | 261 | 0 | 0.364 | 1 | 1 | cs | TRUE
39 | LV_5587-5_1_3_line_39 |  | 37 | 39 | 0.0064231 | 0.125 | 0.08 | 261 | 0 | 0.364 | 1 | 1 | cs | TRUE
40 | LV_5587-5_1_3_line_40 |  | 38 | 65 | 0.0057453 | 0.125 | 0.08 | 261 | 0 | 0.364 | 1 | 1 | cs | TRUE
41 | LV_5587-5_1_3_line_41 |  | 39 | 40 | 0.0063611 | 0.125 | 0.08 | 261 | 0 | 0.364 | 1 | 1 | cs | TRUE
42 | LV_5587-5_1_3_line_42 |  | 40 | 41 | 0.015288 | 0.125 | 0.08 | 261 | 0 | 0.364 | 1 | 1 | cs | TRUE
43 | LV_5587-5_1_3_line_43 |  | 41 | 44 | 0.0061848 | 0.125 | 0.08 | 261 | 0 | 0.364 | 1 | 1 | cs | TRUE
44 | LV_5587-5_1_3_line_44 |  | 42 | 43 | 0.0088648 | 0.125 | 0.08 | 261 | 0 | 0.364 | 1 | 1 | cs | TRUE
45 | LV_5587-5_1_3_line_45 |  | 43 | 63 | 0.017606 | 0.125 | 0.08 | 261 | 0 | 0.364 | 1 | 1 | cs | TRUE
46 | LV_5587-5_1_3_line_46 |  | 44 | 45 | 0.0062841 | 0.125 | 0.08 | 261 | 0 | 0.364 | 1 | 1 | cs | TRUE
47 | LV_5587-5_1_3_line_47 |  | 45 | 46 | 0.018925 | 0.125 | 0.08 | 261 | 0 | 0.364 | 1 | 1 | cs | TRUE
48 | LV_5587-5_1_3_line_48 |  | 46 | 68 | 0.025593 | 0.125 | 0.08 | 261 | 0 | 0.364 | 1 | 1 | cs | TRUE
49 | LV_5587-5_1_3_line_49 |  | 47 | 48 | 0.065308 | 0.125 | 0.08 | 261 | 0 | 0.364 | 1 | 1 | cs | TRUE
50 | LV_5587-5_1_3_line_50 |  | 48 | 49 | 0.0055734 | 0.125 | 0.08 | 261 | 0 | 0.364 | 1 | 1 | cs | TRUE
51 | LV_5587-5_1_3_line_51 |  | 49 | 50 | 0.02631 | 0.125 | 0.08 | 261 | 0 | 0.364 | 1 | 1 | cs | TRUE
52 | LV_5587-5_1_3_line_52 |  | 50 | 51 | 0.048819 | 0.125 | 0.08 | 261 | 0 | 0.364 | 1 | 1 | cs | TRUE
53 | LV_5587-5_1_3_line_53 |  | 50 | 52 | 0.047115 | 0.125 | 0.08 | 261 | 0 | 0.364 | 1 | 1 | cs | TRUE
54 | LV_5587-5_1_3_line_54 |  | 50 | 53 | 0.042871 | 0.125 | 0.08 | 261 | 0 | 0.364 | 1 | 1 | cs | TRUE
55 | LV_5587-5_1_3_line_55 |  | 51 | 54 | 0.032633 | 0.125 | 0.08 | 261 | 0 | 0.364 | 1 | 1 | cs | TRUE
56 | LV_5587-5_1_3_line_56 |  | 51 | 55 | 0.0205 | 0.125 | 0.08 | 261 | 0 | 0.364 | 1 | 1 | cs | TRUE
57 | LV_5587-5_1_3_line_57 |  | 52 | 56 | 0.029578 | 0.125 | 0.08 | 261 | 0 | 0.364 | 1 | 1 | cs | TRUE
58 | LV_5587-5_1_3_line_58 |  | 52 | 57 | 0.037505 | 0.125 | 0.08 | 261 | 0 | 0.364 | 1 | 1 | cs | TRUE
59 | LV_5587-5_1_3_line_59 |  | 53 | 58 | 0.01109 | 0.125 | 0.08 | 261 | 0 | 0.364 | 1 | 1 | cs | TRUE
60 | LV_5587-5_1_3_line_60 |  | 54 | 61 | 0.023019 | 0.125 | 0.08 | 261 | 0 | 0.364 | 1 | 1 | cs | TRUE
61 | LV_5587-5_1_3_line_61 |  | 55 | 62 | 0.0054074 | 0.125 | 0.08 | 261 | 0 | 0.364 | 1 | 1 | cs | TRUE
62 | LV_5587-5_1_3_line_62 |  | 56 | 59 | 0.019129 | 0.125 | 0.08 | 261 | 0 | 0.364 | 1 | 1 | cs | TRUE
63 | LV_5587-5_1_3_line_63 |  | 57 | 60 | 0.026976 | 0.125 | 0.08 | 261 | 0 | 0.364 | 1 | 1 | cs | TRUE
64 | LV_5587-5_1_3_line_64 |  | 59 | 70 | 0.032907 | 0.125 | 0.08 | 261 | 0 | 0.364 | 1 | 1 | cs | TRUE
65 | LV_5587-5_1_3_line_65 |  | 60 | 69 | 0.020277 | 0.125 | 0.08 | 261 | 0 | 0.364 | 1 | 1 | cs | TRUE
66 | LV_5587-5_1_3_line_66 |  | 62 | 73 | 0.0083612 | 0.125 | 0.08 | 261 | 0 | 0.364 | 1 | 1 | cs | TRUE
67 | LV_5587-5_1_3_line_67 |  | 63 | 75 | 0.028272 | 0.125 | 0.08 | 261 | 0 | 0.364 | 1 | 1 | cs | TRUE
68 | LV_5587-5_1_3_line_68 |  | 64 | 65 | 0.0068549 | 0.125 | 0.08 | 261 | 0 | 0.364 | 1 | 1 | cs | TRUE
69 | LV_5587-5_1_3_line_69 |  | 64 | 66 | 0.0020266 | 0.125 | 0.08 | 261 | 0 | 0.364 | 1 | 1 | cs | TRUE
70 | LV_5587-5_1_3_line_70 |  | 66 | 67 | 0.0056756 | 0.125 | 0.08 | 261 | 0 | 0.364 | 1 | 1 | cs | TRUE
71 | LV_5587-5_1_3_line_71 |  | 67 | 68 | 0.0042168 | 0.125 | 0.08 | 261 | 0 | 0.364 | 1 | 1 | cs | TRUE
72 | LV_5587-5_1_3_line_72 |  | 70 | 71 | 0.022173 | 0.125 | 0.08 | 261 | 0 | 0.364 | 1 | 1 | cs | TRUE
73 | LV_5587-5_1_3_line_73 |  | 71 | 72 | 0.010045 | 0.125 | 0.08 | 261 | 0 | 0.364 | 1 | 1 | cs | TRUE
74 | LV_5587-5_1_3_line_74 |  | 73 | 74 | 0.027175 | 0.125 | 0.08 | 261 | 0 | 0.364 | 1 | 1 | cs | TRUE
75 | LV_5587-5_1_3_line_75 |  | 75 | 76 | 0.0013369 | 0.125 | 0.08 | 261 | 0 | 0.364 | 1 | 1 | cs | TRUE
76 | LV_5587-5_1_3_line_76 |  | 76 | 77 | 0.021809 | 0.125 | 0.08 | 261 | 0 | 0.364 | 1 | 1 | cs | TRUE
77 | LV_5587-5_1_3_line_77 |  | 77 | 78 | 0.0031008 | 0.125 | 0.08 | 261 | 0 | 0.364 | 1 | 1 | cs | TRUE
78 | LV_5587-5_1_3_line_78 |  | 78 | 79 | 0.020437 | 0.125 | 0.08 | 261 | 0 | 0.364 | 1 | 1 | cs | TRUE

## trafo
| name | std_type | hv_bus | lv_bus | sn_mva | vn_hv_kv | vn_lv_kv | vk_percent | vkr_percent | pfe_kw | i0_percent | shift_degree | tap_side | tap_neutral | tap_min | tap_max | tap_step_percent | tap_step_degree | tap_pos | tap_phase_shifter | parallel | df | in_service
0 | LV_5587-5_1_3_trafo_16 | 0.63 MVA 20/0.4 kV | 80 | 10 | 0.63 | 20 | 0.4 | 6 | 1.206 | 1.65 | 0.2619 | 150 | hv | 0 | -2 | 2 | 2.5 | 0 | 0 | FALSE | 1 | 1 | TRUE

## line_geodata
| x0 | y0 | x1 | y1 | x2 | y2 | x3 | y3 | x4 | y4 | x5 | y5 | x6 | y6
0 | 2537789.4681 | 1156098.0746 | 2537775.8884 | 1156081.3283 | 2537752.1757 | 1156058.913
1 | 2537789.4681 | 1156098.0746 | 2537797.3438 | 1156095.7807 | 2537799.6658 | 1156095.8576
2 | 2537799.6658 | 1156095.8576 | 2537803.4815 | 1156095.9839 | 2537806.3151 | 1156096.561
3 | 2537915.0891 | 1155978.9883 | 2537907.2874 | 1155924.9928
4 | 2537915.0891 | 1155978.9883 | 2537937.7448 | 1155976.0082 | 2537940.9553 | 1155972.7399 | 2537945.2284 | 1155967.4275
5 | 2537915.0891 | 1155978.9883 | 2537919.2075 | 1156001.9804 | 2537920.1052 | 1156003.4136
6 | 2537937.7284 | 1156054.959 | 2537937.5489 | 1156054.1671
7 | 2537933.4094 | 1156035.9077 | 2537937.5489 | 1156054.1671
8 | 2537940.3844 | 1156066.6747 | 2537937.7284 | 1156054.959
9 | 2537933.4094 | 1156035.9077 | 2537931.1419 | 1156026.4777
10 | 2537933.4094 | 1156035.9077 | 2537941.3084 | 1156034.3698 | 2537950.9786 | 1156032.9463
11 | 2537941.9707 | 1156074.7182 | 2537940.3844 | 1156066.6747
12 | 2537929.6015 | 1156020.0711 | 2537931.1419 | 1156026.4777
13 | 2537955.8005 | 1156032.2365 | 2537950.9786 | 1156032.9463
14 | 2537941.9707 | 1156074.7182 | 2537931.6486 | 1156075.5475 | 2537925.4157 | 1156077.2573 | 2537921.2894 | 1156078.734 | 2537917.6219 | 1156080.8064 | 2537915.1504 | 1156082.2693
15 | 2537941.9707 | 1156074.7182 | 2537951.9811 | 1156074.8816 | 2537963.3588 | 1156075.8178
16 | 2537929.6015 | 1156020.0711 | 2537929.0177 | 1156017.6432 | 2537920.1052 | 1156003.4136
17 | 2537955.8005 | 1156032.2365 | 2537957.078 | 1156032.0485
18 | 2537913.0261 | 1156083.5183 | 2537913.8943 | 1156083.0128 | 2537915.1504 | 1156082.2693
19 | 2537981.2177 | 1156070.6464 | 2537985.475 | 1156071.3116 | 2537986.1017 | 1156071.4345
20 | 2538003.0658 | 1156074.7431 | 2537996.4107 | 1156073.4555 | 2537986.1017 | 1156071.4345
21 | 2537961.899 | 1156031.3388 | 2537957.078 | 1156032.0485
22 | 2537972.2534 | 1156029.8147 | 2537975.179 | 1156029.384 | 2537978.1906 | 1156028.9538
23 | 2537967.7637 | 1156030.4755 | 2537972.2534 | 1156029.8147
24 | 2537978.1906 | 1156028.9538 | 2537984.2927 | 1156028.082
25 | 2537967.7637 | 1156030.4755 | 2537962.9428 | 1156031.1852
26 | 2538004.9084 | 1156014.4427 | 2538004.2402 | 1156015.4098 | 2538000.725 | 1156021.1047 | 2537997.7582 | 1156024.2037 | 2537993.4258 | 1156026.5163 | 2537987.7615 | 1156027.5865 | 2537984.2927 | 1156028.082
27 | 2537961.899 | 1156031.3388 | 2537962.9428 | 1156031.1852
28 | 2538004.9084 | 1156014.4427 | 2538008.5394 | 1156009.1876
29 | 2538017.711 | 1155995.9136 | 2538008.5394 | 1156009.1876
30 | 2538003.0658 | 1156074.7431 | 2538005.8123 | 1156070.3679 | 2538007.7362 | 1156067.2908 | 2538012.2852 | 1156061.2536
31 | 2537999.4882 | 1156081.0835 | 2538003.0658 | 1156074.7431
32 | 2538014.8341 | 1156057.8707 | 2538012.2852 | 1156061.2536
33 | 2537999.4882 | 1156081.0835 | 2538018.0307 | 1156086.0726
34 | 2538014.8341 | 1156057.8707 | 2538014.8783 | 1156057.812 | 2538021.0225 | 1156049.6633
35 | 2538018.0307 | 1156086.0726 | 2538028.4525 | 1156117.4135
36 | 2538021.0225 | 1156049.6633 | 2538024.616 | 1156044.8973
37 | 2538017.711 | 1155995.9136 | 2538020.9784 | 1155991.1848
38 | 2538024.616 | 1156044.8973 | 2538026.1818 | 1156042.8206 | 2538028.4146 | 1156039.7356
39 | 2538028.4146 | 1156039.7356 | 2538032.1806 | 1156034.5324
40 | 2538024.2443 | 1155986.4581 | 2538020.9784 | 1155991.1848
41 | 2538032.1806 | 1156034.5324 | 2538035.9101 | 1156029.3794
42 | 2538035.9101 | 1156029.3794 | 2538044.874 | 1156016.9945
43 | 2538044.874 | 1156016.9945 | 2538048.5002 | 1156011.9844
44 | 2537945.2284 | 1155967.4275 | 2537947.6189 | 1155964.4554 | 2537952.3402 | 1155962.6613 | 2537952.3402 | 1155962.6613
45 | 2537952.3402 | 1155962.6613 | 2537966.062 | 1155960.5295 | 2537969.5337 | 1155959.1935
46 | 2538048.5002 | 1156011.9844 | 2538050.8103 | 1156008.7926 | 2538052.1705 | 1156006.8836
47 | 2538052.1705 | 1156006.8836 | 2538057.1305 | 1155999.9226 | 2538057.6755 | 1155995.5035 | 2538055.5551 | 1155990.6894 | 2538055.2324 | 1155990.1079
48 | 2538037.7646 | 1155973.8748 | 2538043.2622 | 1155974.474 | 2538049.0844 | 1155979.0275 | 2538055.2324 | 1155990.1079
49 | 2537913.0261 | 1156083.5183 | 2537910.9593 | 1156084.7218 | 2537903.5919 | 1156090.2009 | 2537885.0123 | 1156103.8782 | 2537881.2004 | 1156106.8192 | 2537859.7954 | 1156121.3115
50 | 2537859.7954 | 1156121.3115 | 2537855.1803 | 1156124.4362
51 | 2537833.2777 | 1156139.0101 | 2537841.7646 | 1156133.5193 | 2537855.1803 | 1156124.4362
52 | 2537814.1646 | 1156173.7156 | 2537832.7444 | 1156154.1683 | 2537837.4751 | 1156149.5947 | 2537829.977 | 1156140.9564 | 2537833.2777 | 1156139.0101
53 | 2537833.2777 | 1156139.0101 | 2537829.977 | 1156140.9564 | 2537837.4751 | 1156149.5947 | 2537857.9895 | 1156173.9513
54 | 2537833.2777 | 1156139.0101 | 2537833.6326 | 1156130.3239 | 2537832.7099 | 1156124.9083 | 2537831.3834 | 1156121.2311 | 2537815.2997 | 1156102.387
55 | 2537814.1646 | 1156173.7156 | 2537791.1593 | 1156196.922
56 | 2537814.1646 | 1156173.7156 | 2537816.9397 | 1156178.0448 | 2537820.0554 | 1156181.9369 | 2537826.4465 | 1156190.1055
57 | 2537857.9895 | 1156173.9513 | 2537864.8064 | 1156182.7411 | 2537876.0423 | 1156197.3808
58 | 2537857.9895 | 1156173.9513 | 2537865.4108 | 1156169.2497 | 2537875.2147 | 1156165.0461 | 2537889.3837 | 1156160.2192 | 2537892.2797 | 1156159.1598
59 | 2537806.3151 | 1156096.561 | 2537809.507 | 1156097.2111 | 2537812.8828 | 1156099.5552 | 2537815.2997 | 1156102.387
60 | 2537791.1593 | 1156196.922 | 2537796.5277 | 1156202.8363 | 2537806.4412 | 1156214.1359
61 | 2537826.4465 | 1156190.1055 | 2537829.7785 | 1156194.3644
62 | 2537887.6171 | 1156212.6104 | 2537879.2818 | 1156201.6017 | 2537876.0423 | 1156197.3808
63 | 2537892.2797 | 1156159.1598 | 2537895.7635 | 1156157.8853 | 2537904.0154 | 1156154.1535 | 2537912.8873 | 1156151.0379 | 2537917.551 | 1156149.874
64 | 2537887.6171 | 1156212.6104 | 2537895.8809 | 1156208.545 | 2537901.9539 | 1156206.2143 | 2537918.3376 | 1156201.0038
65 | 2537937.3329 | 1156145.4268 | 2537930.0111 | 1156147.1478 | 2537919.1141 | 1156149.4839 | 2537917.551 | 1156149.874
66 | 2537829.7785 | 1156194.3644 | 2537831.8069 | 1156196.9568 | 2537835.1741 | 1156200.7465
67 | 2537969.5337 | 1155959.1935 | 2537972.0283 | 1155958.2334 | 2537977.2248 | 1155953.4438 | 2537987.8562 | 1155938.2653
68 | 2538028.141 | 1155980.8185 | 2538024.2443 | 1155986.4581
69 | 2538028.141 | 1155980.8185 | 2538028.618 | 1155980.128 | 2538029.5982 | 1155979.4579
70 | 2538034.2836 | 1155976.2547 | 2538029.5982 | 1155979.4579
71 | 2538037.7646 | 1155973.8748 | 2538037.7646 | 1155973.8748 | 2538034.2836 | 1155976.2547
72 | 2537918.3376 | 1156201.0038 | 2537918.6104 | 1156200.9171 | 2537931.0623 | 1156197.6533 | 2537939.6504 | 1156194.916
73 | 2537949.122 | 1156191.5746 | 2537941.336 | 1156194.3787 | 2537939.6504 | 1156194.916
74 | 2537853.2481 | 1156221.0397 | 2537841.6927 | 1156208.0828 | 2537835.1741 | 1156200.7465
75 | 2537988.6232 | 1155937.1703 | 2537987.8562 | 1155938.2653
76 | 2537988.6232 | 1155937.1703 | 2538001.1346 | 1155919.3076
77 | 2538001.1346 | 1155919.3076 | 2538002.9135 | 1155916.7678
78 | 2538014.638 | 1155900.0287 | 2538002.9135 | 1155916.7678

## bus_geodata
| x | y | coords
0 | 2537789.4681 | 1156098.0746
1 | 2537752.1757 | 1156058.913
2 | 2537799.6658 | 1156095.8576
3 | 2537907.2874 | 1155924.9928
4 | 2537915.0891 | 1155978.9883
5 | 2537937.5489 | 1156054.1671
6 | 2537937.7284 | 1156054.959
7 | 2537933.4094 | 1156035.9077
8 | 2537940.3844 | 1156066.6747
9 | 2537931.1419 | 1156026.4777
10 | 2537950.9786 | 1156032.9463
11 | 2537941.9708 | 1156074.7182
12 | 2537929.6015 | 1156020.0711
13 | 2537955.8005 | 1156032.2365
14 | 2537915.1504 | 1156082.2693
15 | 2537963.3588 | 1156075.8178
16 | 2537981.2177 | 1156070.6464
17 | 2537986.1017 | 1156071.4345
18 | 2537920.1052 | 1156003.4136
19 | 2537957.078 | 1156032.0485
20 | 2537972.2534 | 1156029.8147
21 | 2537978.1906 | 1156028.9538
22 | 2537967.7637 | 1156030.4755
23 | 2537984.2927 | 1156028.082
24 | 2537962.9428 | 1156031.1852
25 | 2538004.9084 | 1156014.4427
26 | 2537961.899 | 1156031.3388
27 | 2538008.5394 | 1156009.1876
28 | 2538003.0658 | 1156074.7431
29 | 2538012.2852 | 1156061.2536
30 | 2537999.4882 | 1156081.0834
31 | 2538014.8341 | 1156057.8707
32 | 2538018.0307 | 1156086.0726
33 | 2538028.4525 | 1156117.4135
34 | 2538021.0225 | 1156049.6633
35 | 2538017.711 | 1155995.9136
36 | 2538024.616 | 1156044.8973
37 | 2538028.4146 | 1156039.7356
38 | 2538020.9784 | 1155991.1848
39 | 2538032.1806 | 1156034.5324
40 | 2538035.9101 | 1156029.3794
41 | 2538044.874 | 1156016.9945
42 | 2537945.2284 | 1155967.4275
43 | 2537952.3402 | 1155962.6613
44 | 2538048.5002 | 1156011.9843
45 | 2538052.1705 | 1156006.8836
46 | 2538055.2324 | 1155990.1079
47 | 2537913.0261 | 1156083.5183
48 | 2537859.7954 | 1156121.3115
49 | 2537855.1803 | 1156124.4362
50 | 2537833.2777 | 1156139.0101
51 | 2537814.1646 | 1156173.7156
52 | 2537857.9895 | 1156173.9513
53 | 2537815.2997 | 1156102.387
54 | 2537791.1593 | 1156196.922
55 | 2537826.4465 | 1156190.1055
56 | 2537876.0423 | 1156197.3808
57 | 2537892.2797 | 1156159.1598
58 | 2537806.3151 | 1156096.561
59 | 2537887.6171 | 1156212.6104
60 | 2537917.551 | 1156149.874
61 | 2537806.4412 | 1156214.1359
62 | 2537829.7785 | 1156194.3644
63 | 2537969.5337 | 1155959.1935
64 | 2538028.141 | 1155980.8185
65 | 2538024.2443 | 1155986.4581
66 | 2538029.5982 | 1155979.4579
67 | 2538034.2836 | 1155976.2547
68 | 2538037.7646 | 1155973.8748
69 | 2537937.3329 | 1156145.4268
70 | 2537918.3376 | 1156201.0038
71 | 2537939.6504 | 1156194.916
72 | 2537949.122 | 1156191.5746
73 | 2537835.1741 | 1156200.7465
74 | 2537853.2481 | 1156221.0397
75 | 2537987.8562 | 1155938.2653
76 | 2537988.6232 | 1155937.1703
77 | 2538001.1346 | 1155919.3076
78 | 2538002.9135 | 1155916.7678
79 | 2538014.638 | 1155900.0287
80 | 2537933.4094 | 1156035.9077

## line_std_types
| c_nf_per_km | r_ohm_per_km | x_ohm_per_km | max_i_ka | type | q_mm2 | alpha | voltage_rating
NAYY 4x50 SE | 210 | 0.642 | 0.083 | 0.142 | cs | 50 | 0.00403 | LV
NAYY 4x120 SE | 264 | 0.225 | 0.08 | 0.242 | cs | 120 | 0.00403 | LV
NAYY 4x150 SE | 261 | 0.208 | 0.08 | 0.27 | cs | 150 | 0.00403 | LV
NA2XS2Y 1x95 RM/25 12/20 kV | 216 | 0.313 | 0.132 | 0.252 | cs | 95 | 0.00403 | MV
NA2XS2Y 1x185 RM/25 12/20 kV | 273 | 0.161 | 0.117 | 0.362 | cs | 185 | 0.00403 | MV
NA2XS2Y 1x240 RM/25 12/20 kV | 304 | 0.122 | 0.112 | 0.421 | cs | 240 | 0.00403 | MV
NA2XS2Y 1x95 RM/25 6/10 kV | 315 | 0.313 | 0.123 | 0.249 | cs | 95 | 0.00403 | MV
NA2XS2Y 1x185 RM/25 6/10 kV | 406 | 0.161 | 0.11 | 0.358 | cs | 185 | 0.00403 | MV
NA2XS2Y 1x240 RM/25 6/10 kV | 456 | 0.122 | 0.105 | 0.416 | cs | 240 | 0.00403 | MV
NA2XS2Y 1x150 RM/25 12/20 kV | 250 | 0.206 | 0.116 | 0.319 | cs | 150 | 0.00403 | MV
NA2XS2Y 1x120 RM/25 12/20 kV | 230 | 0.253 | 0.119 | 0.283 | cs | 120 | 0.00403 | MV
NA2XS2Y 1x70 RM/25 12/20 kV | 190 | 0.443 | 0.132 | 0.22 | cs | 70 | 0.00403 | MV
NA2XS2Y 1x150 RM/25 6/10 kV | 360 | 0.206 | 0.11 | 0.315 | cs | 150 | 0.00403 | MV
NA2XS2Y 1x120 RM/25 6/10 kV | 340 | 0.253 | 0.113 | 0.28 | cs | 120 | 0.00403 | MV
NA2XS2Y 1x70 RM/25 6/10 kV | 280 | 0.443 | 0.123 | 0.217 | cs | 70 | 0.00403 | MV
N2XS(FL)2Y 1x120 RM/35 64/110 kV | 112 | 0.153 | 0.166 | 0.366 | cs | 120 | 0.00393 | HV
N2XS(FL)2Y 1x185 RM/35 64/110 kV | 125 | 0.099 | 0.156 | 0.457 | cs | 185 | 0.00393 | HV
N2XS(FL)2Y 1x240 RM/35 64/110 kV | 135 | 0.075 | 0.149 | 0.526 | cs | 240 | 0.00393 | HV
N2XS(FL)2Y 1x300 RM/35 64/110 kV | 144 | 0.06 | 0.144 | 0.588 | cs | 300 | 0.00393 | HV
15-AL1/3-ST1A 0.4 | 11 | 1.8769 | 0.35 | 0.105 | ol | 16 | 0.00403 | LV
24-AL1/4-ST1A 0.4 | 11.25 | 1.2012 | 0.335 | 0.14 | ol | 24 | 0.00403 | LV
48-AL1/8-ST1A 0.4 | 12.2 | 0.5939 | 0.3 | 0.21 | ol | 48 | 0.00403 | LV
94-AL1/15-ST1A 0.4 | 13.2 | 0.306 | 0.29 | 0.35 | ol | 94 | 0.00403 | LV
34-AL1/6-ST1A 10.0 | 9.7 | 0.8342 | 0.36 | 0.17 | ol | 34 | 0.00403 | MV
48-AL1/8-ST1A 10.0 | 10.1 | 0.5939 | 0.35 | 0.21 | ol | 48 | 0.00403 | MV
70-AL1/11-ST1A 10.0 | 10.4 | 0.4132 | 0.339 | 0.29 | ol | 70 | 0.00403 | MV
94-AL1/15-ST1A 10.0 | 10.75 | 0.306 | 0.33 | 0.35 | ol | 94 | 0.00403 | MV
122-AL1/20-ST1A 10.0 | 11.1 | 0.2376 | 0.323 | 0.41 | ol | 122 | 0.00403 | MV
149-AL1/24-ST1A 10.0 | 11.25 | 0.194 | 0.315 | 0.47 | ol | 149 | 0.00403 | MV
34-AL1/6-ST1A 20.0 | 9.15 | 0.8342 | 0.382 | 0.17 | ol | 34 | 0.00403 | MV
48-AL1/8-ST1A 20.0 | 9.5 | 0.5939 | 0.372 | 0.21 | ol | 48 | 0.00403 | MV
70-AL1/11-ST1A 20.0 | 9.7 | 0.4132 | 0.36 | 0.29 | ol | 70 | 0.00403 | MV
94-AL1/15-ST1A 20.0 | 10 | 0.306 | 0.35 | 0.35 | ol | 94 | 0.00403 | MV
122-AL1/20-ST1A 20.0 | 10.3 | 0.2376 | 0.344 | 0.41 | ol | 122 | 0.00403 | MV
149-AL1/24-ST1A 20.0 | 10.5 | 0.194 | 0.337 | 0.47 | ol | 149 | 0.00403 | MV
184-AL1/30-ST1A 20.0 | 10.75 | 0.1571 | 0.33 | 0.535 | ol | 184 | 0.00403 | MV
243-AL1/39-ST1A 20.0 | 11 | 0.1188 | 0.32 | 0.645 | ol | 243 | 0.00403 | MV
48-AL1/8-ST1A 110.0 | 8 | 0.5939 | 0.46 | 0.21 | ol | 48 | 0.00403 | HV
70-AL1/11-ST1A 110.0 | 8.4 | 0.4132 | 0.45 | 0.29 | ol | 70 | 0.00403 | HV
94-AL1/15-ST1A 110.0 | 8.65 | 0.306 | 0.44 | 0.35 | ol | 94 | 0.00403 | HV
122-AL1/20-ST1A 110.0 | 8.5 | 0.2376 | 0.43 | 0.41 | ol | 122 | 0.00403 | HV
149-AL1/24-ST1A 110.0 | 8.75 | 0.194 | 0.41 | 0.47 | ol | 149 | 0.00403 | HV
184-AL1/30-ST1A 110.0 | 8.8 | 0.1571 | 0.4 | 0.535 | ol | 184 | 0.00403 | HV
243-AL1/39-ST1A 110.0 | 9 | 0.1188 | 0.39 | 0.645 | ol | 243 | 0.00403 | HV
305-AL1/39-ST1A 110.0 | 9.2 | 0.0949 | 0.38 | 0.74 | ol | 305 | 0.00403 | HV
490-AL1/64-ST1A 110.0 | 9.75 | 0.059 | 0.37 | 0.96 | ol | 490 | 0.00403 | HV
679-AL1/86-ST1A 110.0 | 9.95 | 0.042 | 0.36 | 1.15 | ol | 679 | 0.00403 | HV
490-AL1/64-ST1A 220.0 | 10 | 0.059 | 0.285 | 0.96 | ol | 490 | 0.00403 | HV
679-AL1/86-ST1A 220.0 | 11.7 | 0.042 | 0.275 | 1.15 | ol | 679 | 0.00403 | HV
490-AL1/64-ST1A 380.0 | 11 | 0.059 | 0.253 | 0.96 | ol | 490 | 0.00403 | HV
679-AL1/86-ST1A 380.0 | 14.6 | 0.042 | 0.25 | 1.15 | ol | 679 | 0.00403 | HV

## trafo_std_types
| i0_percent | pfe_kw | vkr_percent | sn_mva | vn_lv_kv | vn_hv_kv | vk_percent | shift_degree | vector_group | tap_side | tap_neutral | tap_min | tap_max | tap_step_degree | tap_step_percent | tap_phase_shifter
160 MVA 380/110 kV | 0.06 | 60 | 0.25 | 160 | 110 | 380 | 12.2 | 0 | Yy0 | hv | 0 | -9 | 9 | 0 | 1.5 | FALSE
100 MVA 220/110 kV | 0.06 | 55 | 0.26 | 100 | 110 | 220 | 12 | 0 | Yy0 | hv | 0 | -9 | 9 | 0 | 1.5 | FALSE
63 MVA 110/20 kV | 0.04 | 22 | 0.32 | 63 | 20 | 110 | 18 | 150 | YNd5 | hv | 0 | -9 | 9 | 0 | 1.5 | FALSE
40 MVA 110/20 kV | 0.05 | 18 | 0.34 | 40 | 20 | 110 | 16.2 | 150 | YNd5 | hv | 0 | -9 | 9 | 0 | 1.5 | FALSE
25 MVA 110/20 kV | 0.07 | 14 | 0.41 | 25 | 20 | 110 | 12 | 150 | YNd5 | hv | 0 | -9 | 9 | 0 | 1.5 | FALSE
63 MVA 110/10 kV | 0.04 | 22 | 0.32 | 63 | 10 | 110 | 18 | 150 | YNd5 | hv | 0 | -9 | 9 | 0 | 1.5 | FALSE
40 MVA 110/10 kV | 0.05 | 18 | 0.34 | 40 | 10 | 110 | 16.2 | 150 | YNd5 | hv | 0 | -9 | 9 | 0 | 1.5 | FALSE
25 MVA 110/10 kV | 0.07 | 14 | 0.41 | 25 | 10 | 110 | 12 | 150 | YNd5 | hv | 0 | -9 | 9 | 0 | 1.5 | FALSE
0.25 MVA 20/0.4 kV | 0.32 | 0.8 | 1.44 | 0.25 | 0.4 | 20 | 6 | 150 | Yzn5 | hv | 0 | -2 | 2 | 0 | 2.5 | FALSE
0.4 MVA 20/0.4 kV | 0.3375 | 1.35 | 1.425 | 0.4 | 0.4 | 20 | 6 | 150 | Dyn5 | hv | 0 | -2 | 2 | 0 | 2.5 | FALSE
0.63 MVA 20/0.4 kV | 0.2619 | 1.65 | 1.206 | 0.63 | 0.4 | 20 | 6 | 150 | Dyn5 | hv | 0 | -2 | 2 | 0 | 2.5 | FALSE
0.25 MVA 10/0.4 kV | 0.24 | 0.6 | 1.2 | 0.25 | 0.4 | 10 | 4 | 150 | Dyn5 | hv | 0 | -2 | 2 | 0 | 2.5 | FALSE
0.4 MVA 10/0.4 kV | 0.2375 | 0.95 | 1.325 | 0.4 | 0.4 | 10 | 4 | 150 | Dyn5 | hv | 0 | -2 | 2 | 0 | 2.5 | FALSE
0.63 MVA 10/0.4 kV | 0.1873 | 1.18 | 1.0794 | 0.63 | 0.4 | 10 | 4 | 150 | Dyn5 | hv | 0 | -2 | 2 | 0 | 2.5 | FALSE

## trafo3w_std_types
| sn_hv_mva | sn_mv_mva | sn_lv_mva | vn_hv_kv | vn_mv_kv | vn_lv_kv | vk_hv_percent | vk_mv_percent | vk_lv_percent | vkr_hv_percent | vkr_mv_percent | vkr_lv_percent | pfe_kw | i0_percent | shift_mv_degree | shift_lv_degree | vector_group | tap_side | tap_neutral | tap_min | tap_max | tap_step_percent
63/25/38 MVA 110/20/10 kV | 63 | 25 | 38 | 110 | 20 | 10 | 10.4 | 10.4 | 10.4 | 0.28 | 0.32 | 0.35 | 35 | 0.89 | 0 | 0 | YN0yn0yn0 | hv | 0 | -10 | 10 | 1.2
63/25/38 MVA 110/10/10 kV | 63 | 25 | 38 | 110 | 10 | 10 | 10.4 | 10.4 | 10.4 | 0.28 | 0.32 | 0.35 | 35 | 0.89 | 0 | 0 | YN0yn0yn0 | hv | 0 | -10 | 10 | 1.2

## fuse_std_types
| fuse_type | i_rated_a | t_avg | t_min | t_total | x_avg | x_min | x_total
HV 100A | HV 100A | 100 | 0 | [10.0, 3.64, 0.854, 0.281, 0.1, 0.0531, 0.022, 0.01] | [10.0, 4.267, 1.21, 0.403, 0.1, 0.058, 0.022, 0.01] | 0 | [300.0, 350.0, 450.0, 550.0, 700.0, 850.0, 1200.0, 1752.0] | [600.0, 700.0, 900.0, 1150.0, 1665.0, 2000.0, 3000.0, 4313.0]
HV 10A | HV 10A | 10 | 0 | [10.0, 1675.0, 0.344, 0.156, 0.1, 0.0417, 0.0171, 0.01] | [10.0, 1.3, 0.3, 0.155, 0.1, 0.0555, 0.023, 0.01] | 0 | [30.0, 32.0, 35.0, 37.0, 39.0, 50.0, 70.0, 88.0] | [60.0, 70.0, 80.0, 87.0, 94.0, 110.0, 150.0, 216.0]
HV 125A | HV 125A | 125 | 0 | [10.0, 1.82, 0.344, 0.1, 0.0467, 0.0269, 0.01] | [10.0, 2.478, 0.426, 0.1, 0.0427, 0.0211, 0.01] | 0 | [375.0, 500.0, 700.0, 925.0, 1200.0, 1500.0, 2341.0] | [750.0, 1000.0, 1500.0, 2200.0, 3000.0, 4000.0, 5765.0]
HV 160A | HV 160A | 160 | 0 | [10.0, 4.15, 1.03, 0.198, 0.1, 0.051, 0.0172, 0.01] | [10.0, 2.3, 0.734, 0.274, 0.1, 0.046, 0.0177, 0.01] | 0 | [480.0, 550.0, 700.0, 1000.0, 1260.0, 1600.0, 2500.0, 3227.0] | [960.0, 1300.0, 1700.0, 2200.0, 2996.0, 4000.0, 6000.0, 7946.0]
HV 16A | HV 16A | 16 | 0 | [10.0, 0.352, 0.164, 0.1, 0.0649, 0.0342, 0.01] | [10.0, 2.34, 0.722, 0.181, 0.1, 0.055, 0.0296, 0.01] | 0 | [48.0, 60.0, 65.0, 71.0, 80.0, 100.0, 162.0] | [96.0, 110.0, 125.0, 150.0, 168.0, 200.0, 250.0, 398.0]
HV 200A | HV 200A | 200 | 0 | [10.0, 4.267, 1.21, 0.403, 0.1, 0.058, 0.022, 0.01] | [10.0, 3.73, 1.654, 0.328, 0.1, 0.0531, 0.019, 0.01] | 0 | [600.0, 700.0, 900.0, 1150.0, 1665.0, 2000.0, 3000.0, 4313.0] | [1200.0, 1500.0, 1800.0, 2700.0, 3960.0, 5000.0, 7500.0, 10620.0]
HV 20A | HV 20A | 20 | 0 | [10.0, 1.3, 0.3, 0.155, 0.1, 0.0555, 0.023, 0.01] | [10.0, 1.3, 0.161, 0.1, 0.0611, 0.0399, 0.0141, 0.01] | 0 | [60.0, 70.0, 80.0, 87.0, 94.0, 110.0, 150.0, 216.0] | [120.0, 150.0, 200.0, 223.0, 260.0, 300.0, 450.0, 532.0]
HV 25A | HV 25A | 25 | 0 | [10.0, 2.512, 0.833, 0.299, 0.1, 0.0372, 0.0223, 0.01] | [10.0, 3.125, 0.597, 0.198, 0.1, 0.0378, 0.022, 0.01] | 0 | [75.0, 82.0, 90.0, 100.0, 124.0, 170.0, 200.0, 289.0] | [150.0, 170.0, 210.0, 250.0, 294.0, 400.0, 500.0, 711.0]
HV 31.5A | HV 31.5A | 31.5 | 0 | [10.0, 2.34, 0.722, 0.181, 0.1, 0.055, 0.0296, 0.01] | [10.0, 2.84, 0.368, 0.164, 0.1, 0.0621, 0.0378, 0.0195, 0.01] | 0 | [95.0, 110.0, 125.0, 150.0, 165.0, 200.0, 250.0, 390.0] | [189.0, 220.0, 300.0, 350.0, 393.0, 450.0, 530.0, 700.0, 960.0]
HV 40A | HV 40A | 40 | 0 | [10.0, 1.3, 0.161, 0.1, 0.0611, 0.0399, 0.0141, 0.01] | [10.0, 2.05, 0.369, 0.198, 0.1, 0.051, 0.0298, 0.01] | 0 | [120.0, 150.0, 200.0, 223.0, 260.0, 300.0, 450.0, 532.0] | [240.0, 300.0, 400.0, 450.0, 530.0, 650.0, 800.0, 1311.0]
HV 50A | HV 50A | 50 | 0 | [10.0, 3.215, 0.597, 0.198, 0.1, 0.0378, 0.022, 0.01] | [10.0, 3.64, 0.854, 0.281, 0.1, 0.0531, 0.022, 0.01] | 0 | [150.0, 170.0, 210.0, 250.0, 294.0, 400.0, 500.0, 711.0] | [300.0, 350.0, 450.0, 550.0, 700.0, 850.0, 1200.0, 1752.0]
HV 6.3A | HV 6.3A | 6.3 | 0 | [10.0, 1.39, 0.344, 0.168, 0.1, 0.056, 0.0263, 0.01] | [10.0, 1.711, 0.516, 0.198, 0.1, 0.0634, 0.0303, 0.01] | 0 | [19.0, 19.5, 20.4, 20.8, 22.0, 25.0, 32.0, 48.0] | [38.0, 40.0, 43.0, 48.0, 53.0, 60.0, 75.0, 118.0]
HV 63A | HV 63A | 63 | 0 | [10.0, 2.84, 0.368, 0.164, 0.1, 0.0621, 0.0378, 0.0195, 0.01] | [10.0, 1.82, 0.344, 0.1, 0.0467, 0.0269, 0.01] | 0 | [189.0, 220.0, 300.0, 350.0, 393.0, 450.0, 530.0, 700.0, 961.0] | [378.0, 500.0, 700.0, 934.0, 1200.0, 1500.0, 2366.0]
HV 80A | HV 80A | 80 | 0 | [10.0, 2.05, 0.369, 0.198, 0.1, 0.051, 0.0298, 0.01] | [10.0, 4.15, 1.03, 0.198, 0.1, 0.051, 0.0172, 0.01] | 0 | [240.0, 300.0, 400.0, 450.0, 530.0, 650.0, 800.0, 1311.0] | [480.0, 550.0, 700.0, 1000.0, 1260.0, 1600.0, 2500.0, 3227.0]
Siemens NH-1-100 | Siemens NH-1-100 | 100 | [5400.0, 2000.0, 400.0, 20.0, 1.0, 0.2, 0.012, 0.004] | 0 | 0 | [150.0, 190.0, 250.0, 430.0, 900.0, 1250.0, 2700.0, 3600.0] | 0 | 0
Siemens NH-1-125 | Siemens NH-1-125 | 125 | [4800.0, 120.0, 7.0, 0.1, 0.004] | 0 | 0 | [180.0, 400.0, 740.0, 2000.0, 4250.0] | 0 | 0
Siemens NH-1-16 | Siemens NH-1-16 | 16 | [4000.0, 400.0, 2.0, 0.1, 0.04, 0.01] | 0 | 0 | [26.0, 35.0, 75.0, 150.0, 200.0, 300.0] | 0 | 0
Siemens NH-1-160 | Siemens NH-1-160 | 160 | [4800.0, 120.0, 7.0, 0.1, 0.004] | 0 | 0 | [210.0, 500.0, 900.0, 2300.0, 5000.0] | 0 | 0
Siemens NH-1-25 | Siemens NH-1-25 | 25 | [4000.0, 1000.0, 10.0, 0.2, 0.02, 0.01] | 0 | 0 | [40.0, 50.0, 100.0, 210.0, 400.0, 500.0] | 0 | 0
Siemens NH-1-50 | Siemens NH-1-50 | 50 | [4000.0, 40.0, 4.0, 1.0, 0.02, 0.01] | 0 | 0 | [86.0, 200.0, 300.0, 400.0, 1000.0, 1280.0] | 0 | 0
Siemens NH-1-63 | Siemens NH-1-63 | 63 | [4000.0, 100.0, 10.0, 2.0, 0.04, 0.01] | 0 | 0 | [100.0, 200.0, 300.0, 400.0, 1000.0, 1500.0] | 0 | 0
Siemens NH-1-80 | Siemens NH-1-80 | 80 | [4800.0, 120.0, 7.0, 0.1, 0.01] | 0 | 0 | [150.58, 250.0, 450.0, 1150.0, 2470.0] | 0 | 0
Siemens NH-2-1000 | Siemens NH-2-1000 | 1000 | [4800.0, 120.0, 7.0, 0.1, 0.004] | 0 | 0 | [1900.0, 3500.0, 8400.0, 24000.0, 52000.0] | 0 | 0
Siemens NH-2-200 | Siemens NH-2-200 | 200 | [4800.0, 120.0, 7.0, 0.1, 0.004] | 0 | 0 | [280.0, 650.0, 1200.0, 3000.0, 7000.0] | 0 | 0
Siemens NH-2-224 | Siemens NH-2-224 | 224 | [4800.0, 120.0, 7.0, 0.2, 0.04, 0.004] | 0 | 0 | [400.0, 750.0, 1453.0, 3025.0, 4315.0, 7600.0] | 0 | 0
Siemens NH-2-250 | Siemens NH-2-250 | 250 | [4800.0, 120.0, 7.0, 0.1, 0.004] | 0 | 0 | [450.0, 800.0, 1650.0, 4000.0, 8500.0] | 0 | 0
Siemens NH-2-315 | Siemens NH-2-315 | 315 | [4800.0, 120.0, 7.0, 0.1, 0.004] | 0 | 0 | [550.0, 920.0, 1900.0, 5000.0, 11000.0] | 0 | 0
Siemens NH-2-355 | Siemens NH-2-355 | 355 | [4800.0, 120.0, 6.0, 0.1, 0.004] | 0 | 0 | [650.0, 1116.27, 2350.0, 5840.0, 12790.0] | 0 | 0
Siemens NH-2-400 | Siemens NH-2-400 | 400 | [4800.0, 120.0, 7.0, 0.1, 0.004] | 0 | 0 | [720.0, 1350.0, 2800.0, 6500.0, 15000.0] | 0 | 0
Siemens NH-2-425 | Siemens NH-2-425 | 425 | [4800.0, 120.0, 7.0, 0.1, 0.004] | 0 | 0 | [850.0, 1500.0, 3050.0, 7500.0, 16500.0] | 0 | 0
Siemens NH-2-630 | Siemens NH-2-630 | 630 | [4800.0, 120.0, 7.0, 0.1, 0.004] | 0 | 0 | [1200.0, 2000.0, 4800.0, 12000.0, 26000.0] | 0 | 0

## dtypes
| element | column | dtype
0 | bus | name | object
1 | bus | vn_kv | float64
2 | bus | type | object
3 | bus | zone | object
4 | bus | in_service | bool
5 | load | name | object
6 | load | bus | uint32
7 | load | p_mw | float64
8 | load | q_mvar | float64
9 | load | const_z_percent | float64
10 | load | const_i_percent | float64
11 | load | sn_mva | float64
12 | load | scaling | float64
13 | load | in_service | bool
14 | load | type | object
15 | ext_grid | name | object
16 | ext_grid | bus | uint32
17 | ext_grid | vm_pu | float64
18 | ext_grid | va_degree | float64
19 | ext_grid | slack_weight | float64
20 | ext_grid | in_service | bool
21 | line | name | object
22 | line | std_type | object
23 | line | from_bus | uint32
24 | line | to_bus | uint32
25 | line | length_km | float64
26 | line | r_ohm_per_km | float64
27 | line | x_ohm_per_km | float64
28 | line | c_nf_per_km | float64
29 | line | g_us_per_km | float64
30 | line | max_i_ka | float64
31 | line | df | float64
32 | line | parallel | uint32
33 | line | type | object
34 | line | in_service | bool
35 | trafo | name | object
36 | trafo | std_type | object
37 | trafo | hv_bus | uint32
38 | trafo | lv_bus | uint32
39 | trafo | sn_mva | float64
40 | trafo | vn_hv_kv | float64
41 | trafo | vn_lv_kv | float64
42 | trafo | vk_percent | float64
43 | trafo | vkr_percent | float64
44 | trafo | pfe_kw | float64
45 | trafo | i0_percent | float64
46 | trafo | shift_degree | float64
47 | trafo | tap_side | object
48 | trafo | tap_neutral | int32
49 | trafo | tap_min | int32
50 | trafo | tap_max | int32
51 | trafo | tap_step_percent | float64
52 | trafo | tap_step_degree | float64
53 | trafo | tap_pos | int32
54 | trafo | tap_phase_shifter | bool
55 | trafo | parallel | uint32
56 | trafo | df | float64
57 | trafo | in_service | bool
58 | line_geodata | coords | object
59 | bus_geodata | x | float64
60 | bus_geodata | y | float64
61 | bus_geodata | coords | object

## parameters
| version | format_version | converged | OPF_converged | name | f_hz | sn_mva
0 | 2.14.6 | 2.14.0 | FALSE | FALSE |  | 50 | 1