## bus
| name | vn_kv | type | zone | in_service
0 | bus_LV_5587-6_0_4_node_0 | 0.4 | n |  | TRUE
1 | bus_LV_5587-6_0_4_node_1 | 0.4 | n |  | TRUE
2 | bus_LV_5587-6_0_4_node_2 | 0.4 | n |  | TRUE
3 | bus_LV_5587-6_0_4_node_3 | 0.4 | n |  | TRUE
4 | bus_LV_5587-6_0_4_node_4 | 0.4 | n |  | TRUE
5 | bus_LV_5587-6_0_4_node_148 | 0.4 | n |  | TRUE
6 | bus_LV_5587-6_0_4_node_5 | 0.4 | n |  | TRUE
7 | bus_LV_5587-6_0_4_node_6 | 0.4 | n |  | TRUE
8 | bus_LV_5587-6_0_4_node_143 | 0.4 | n |  | TRUE
9 | bus_LV_5587-6_0_4_node_144 | 0.4 | n |  | TRUE
10 | bus_LV_5587-6_0_4_node_145 | 0.4 | n |  | TRUE
11 | bus_LV_5587-6_0_4_node_142 | 0.4 | n |  | TRUE
12 | bus_LV_5587-6_0_4_node_146 | 0.4 | n |  | TRUE
13 | bus_LV_5587-6_0_4_node_147 | 0.4 | n |  | TRUE
14 | bus_LV_5587-6_0_4_node_28 | 0.4 | n |  | TRUE
15 | bus_LV_5587-6_0_4_node_25 | 0.4 | n |  | TRUE
16 | bus_LV_5587-6_0_4_node_26 | 0.4 | n |  | TRUE
17 | bus_LV_5587-6_0_4_node_24 | 0.4 | n |  | TRUE
18 | bus_LV_5587-6_0_4_node_7 | 0.4 | n |  | TRUE
19 | bus_LV_5587-6_0_4_node_8 | 0.4 | n |  | TRUE
20 | bus_LV_5587-6_0_4_node_9 | 0.4 | n |  | TRUE
21 | bus_LV_5587-6_0_4_node_10 | 0.4 | n |  | TRUE
22 | bus_LV_5587-6_0_4_node_11 | 0.4 | n |  | TRUE
23 | bus_LV_5587-6_0_4_node_12 | 0.4 | n |  | TRUE
24 | bus_LV_5587-6_0_4_node_13 | 0.4 | n |  | TRUE
25 | bus_LV_5587-6_0_4_node_14 | 0.4 | n |  | TRUE
26 | bus_LV_5587-6_0_4_node_19 | 0.4 | n |  | TRUE
27 | bus_LV_5587-6_0_4_node_15 | 0.4 | n |  | TRUE
28 | bus_LV_5587-6_0_4_node_16 | 0.4 | n |  | TRUE
29 | bus_LV_5587-6_0_4_node_20 | 0.4 | n |  | TRUE
30 | bus_LV_5587-6_0_4_node_149 | 0.4 | n |  | TRUE
31 | bus_LV_5587-6_0_4_node_17 | 0.4 | n |  | TRUE
32 | bus_LV_5587-6_0_4_node_18 | 0.4 | n |  | TRUE
33 | bus_LV_5587-6_0_4_node_40 | 0.4 | n |  | TRUE
34 | bus_LV_5587-6_0_4_node_22 | 0.4 | n |  | TRUE
35 | bus_LV_5587-6_0_4_node_42 | 0.4 | n |  | TRUE
36 | bus_LV_5587-6_0_4_node_39 | 0.4 | n |  | TRUE
37 | bus_LV_5587-6_0_4_node_23 | 0.4 | n |  | TRUE
38 | bus_LV_5587-6_0_4_node_135 | 0.4 | n |  | TRUE
39 | bus_LV_5587-6_0_4_node_136 | 0.4 | n |  | TRUE
40 | bus_LV_5587-6_0_4_node_118 | 0.4 | n |  | TRUE
41 | bus_LV_5587-6_0_4_node_119 | 0.4 | n |  | TRUE
42 | bus_LV_5587-6_0_4_node_27 | 0.4 | n |  | TRUE
43 | bus_LV_5587-6_0_4_node_38 | 0.4 | n |  | TRUE
44 | bus_LV_5587-6_0_4_node_51 | 0.4 | n |  | TRUE
45 | bus_LV_5587-6_0_4_node_43 | 0.4 | n |  | TRUE
46 | bus_LV_5587-6_0_4_node_50 | 0.4 | n |  | TRUE
47 | bus_LV_5587-6_0_4_node_35 | 0.4 | n |  | TRUE
48 | bus_LV_5587-6_0_4_node_52 | 0.4 | n |  | TRUE
49 | bus_LV_5587-6_0_4_node_29 | 0.4 | n |  | TRUE
50 | bus_LV_5587-6_0_4_node_30 | 0.4 | n |  | TRUE
51 | bus_LV_5587-6_0_4_node_31 | 0.4 | n |  | TRUE
52 | bus_LV_5587-6_0_4_node_32 | 0.4 | n |  | TRUE
53 | bus_LV_5587-6_0_4_node_33 | 0.4 | n |  | TRUE
54 | bus_LV_5587-6_0_4_node_34 | 0.4 | n |  | TRUE
55 | bus_LV_5587-6_0_4_node_41 | 0.4 | n |  | TRUE
56 | bus_LV_5587-6_0_4_node_36 | 0.4 | n |  | TRUE
57 | bus_LV_5587-6_0_4_node_37 | 0.4 | n |  | TRUE
58 | bus_LV_5587-6_0_4_node_44 | 0.4 | n |  | TRUE
59 | bus_LV_5587-6_0_4_node_53 | 0.4 | n |  | TRUE
60 | bus_LV_5587-6_0_4_node_54 | 0.4 | n |  | TRUE
61 | bus_LV_5587-6_0_4_node_137 | 0.4 | n |  | TRUE
62 | bus_LV_5587-6_0_4_node_100 | 0.4 | n |  | TRUE
63 | bus_LV_5587-6_0_4_node_124 | 0.4 | n |  | TRUE
64 | bus_LV_5587-6_0_4_node_45 | 0.4 | n |  | TRUE
65 | bus_LV_5587-6_0_4_node_46 | 0.4 | n |  | TRUE
66 | bus_LV_5587-6_0_4_node_47 | 0.4 | n |  | TRUE
67 | bus_LV_5587-6_0_4_node_48 | 0.4 | n |  | TRUE
68 | bus_LV_5587-6_0_4_node_49 | 0.4 | n |  | TRUE
69 | bus_LV_5587-6_0_4_node_115 | 0.4 | n |  | TRUE
70 | bus_LV_5587-6_0_4_node_111 | 0.4 | n |  | TRUE
71 | bus_LV_5587-6_0_4_node_55 | 0.4 | n |  | TRUE
72 | bus_LV_5587-6_0_4_node_56 | 0.4 | n |  | TRUE
73 | bus_LV_5587-6_0_4_node_153 | 0.4 | n |  | TRUE
74 | bus_LV_5587-6_0_4_node_114 | 0.4 | n |  | TRUE
75 | bus_LV_5587-6_0_4_node_109 | 0.4 | n |  | TRUE
76 | bus_LV_5587-6_0_4_node_110 | 0.4 | n |  | TRUE
77 | bus_LV_5587-6_0_4_node_112 | 0.4 | n |  | TRUE
78 | bus_LV_5587-6_0_4_node_113 | 0.4 | n |  | TRUE
79 | bus_LV_5587-6_0_4_node_116 | 0.4 | n |  | TRUE
80 | bus_LV_5587-6_0_4_node_117 | 0.4 | n |  | TRUE
81 | bus_LV_5587-6_0_4_node_127 | 0.4 | n |  | TRUE
82 | bus_LV_5587-6_0_4_node_98 | 0.4 | n |  | TRUE
83 | bus_LV_5587-6_0_4_node_126 | 0.4 | n |  | TRUE
84 | bus_LV_5587-6_0_4_node_151 | 0.4 | n |  | TRUE
85 | bus_LV_5587-6_0_4_node_150 | 0.4 | n |  | TRUE
86 | bus_LV_5587-6_0_4_node_57 | 0.4 | n |  | TRUE
87 | bus_LV_5587-6_0_4_node_58 | 0.4 | n |  | TRUE
88 | bus_LV_5587-6_0_4_node_59 | 0.4 | n |  | TRUE
89 | bus_LV_5587-6_0_4_node_60 | 0.4 | n |  | TRUE
90 | bus_LV_5587-6_0_4_node_64 | 0.4 | n |  | TRUE
91 | bus_LV_5587-6_0_4_node_66 | 0.4 | n |  | TRUE
92 | bus_LV_5587-6_0_4_node_62 | 0.4 | n |  | TRUE
93 | bus_LV_5587-6_0_4_node_61 | 0.4 | n |  | TRUE
94 | bus_LV_5587-6_0_4_node_63 | 0.4 | n |  | TRUE
95 | bus_LV_5587-6_0_4_node_65 | 0.4 | n |  | TRUE
96 | bus_LV_5587-6_0_4_node_69 | 0.4 | n |  | TRUE
97 | bus_LV_5587-6_0_4_node_72 | 0.4 | n |  | TRUE
98 | bus_LV_5587-6_0_4_node_73 | 0.4 | n |  | TRUE
99 | bus_LV_5587-6_0_4_node_67 | 0.4 | n |  | TRUE
100 | bus_LV_5587-6_0_4_node_70 | 0.4 | n |  | TRUE
101 | bus_LV_5587-6_0_4_node_71 | 0.4 | n |  | TRUE
102 | bus_LV_5587-6_0_4_node_81 | 0.4 | n |  | TRUE
103 | bus_LV_5587-6_0_4_node_77 | 0.4 | n |  | TRUE
104 | bus_LV_5587-6_0_4_node_79 | 0.4 | n |  | TRUE
105 | bus_LV_5587-6_0_4_node_101 | 0.4 | n |  | TRUE
106 | bus_LV_5587-6_0_4_node_102 | 0.4 | n |  | TRUE
107 | bus_LV_5587-6_0_4_node_99 | 0.4 | n |  | TRUE
108 | bus_LV_5587-6_0_4_node_97 | 0.4 | n |  | TRUE
109 | bus_LV_5587-6_0_4_node_82 | 0.4 | n |  | TRUE
110 | bus_LV_5587-6_0_4_node_78 | 0.4 | n |  | TRUE
111 | bus_LV_5587-6_0_4_node_75 | 0.4 | n |  | TRUE
112 | bus_LV_5587-6_0_4_node_80 | 0.4 | n |  | TRUE
113 | bus_LV_5587-6_0_4_node_74 | 0.4 | n |  | TRUE
114 | bus_LV_5587-6_0_4_node_76 | 0.4 | n |  | TRUE
115 | bus_LV_5587-6_0_4_node_87 | 0.4 | n |  | TRUE
116 | bus_LV_5587-6_0_4_node_88 | 0.4 | n |  | TRUE
117 | bus_LV_5587-6_0_4_node_85 | 0.4 | n |  | TRUE
118 | bus_LV_5587-6_0_4_node_89 | 0.4 | n |  | TRUE
119 | bus_LV_5587-6_0_4_node_90 | 0.4 | n |  | TRUE
120 | bus_LV_5587-6_0_4_node_91 | 0.4 | n |  | TRUE
121 | bus_LV_5587-6_0_4_node_83 | 0.4 | n |  | TRUE
122 | bus_LV_5587-6_0_4_node_84 | 0.4 | n |  | TRUE
123 | bus_LV_5587-6_0_4_node_86 | 0.4 | n |  | TRUE
124 | bus_LV_5587-6_0_4_node_140 | 0.4 | n |  | TRUE
125 | bus_LV_5587-6_0_4_node_138 | 0.4 | n |  | TRUE
126 | bus_LV_5587-6_0_4_node_93 | 0.4 | n |  | TRUE
127 | bus_LV_5587-6_0_4_node_92 | 0.4 | n |  | TRUE
128 | bus_LV_5587-6_0_4_node_141 | 0.4 | n |  | TRUE
129 | bus_LV_5587-6_0_4_node_139 | 0.4 | n |  | TRUE
130 | bus_LV_5587-6_0_4_node_94 | 0.4 | n |  | TRUE
131 | bus_LV_5587-6_0_4_node_95 | 0.4 | n |  | TRUE
132 | bus_LV_5587-6_0_4_node_96 | 0.4 | n |  | TRUE
133 | bus_LV_5587-6_0_4_node_125 | 0.4 | n |  | TRUE
134 | bus_LV_5587-6_0_4_node_103 | 0.4 | n |  | TRUE
135 | bus_LV_5587-6_0_4_node_104 | 0.4 | n |  | TRUE
136 | bus_LV_5587-6_0_4_node_105 | 0.4 | n |  | TRUE
137 | bus_LV_5587-6_0_4_node_128 | 0.4 | n |  | TRUE
138 | bus_LV_5587-6_0_4_node_152 | 0.4 | n |  | TRUE
139 | bus_LV_5587-6_0_4_node_154 | 0.4 | n |  | TRUE
140 | bus_LV_5587-6_0_4_node_107 | 0.4 | n |  | TRUE
141 | bus_LV_5587-6_0_4_node_106 | 0.4 | n |  | TRUE
142 | bus_LV_5587-6_0_4_node_120 | 0.4 | n |  | TRUE
143 | bus_LV_5587-6_0_4_node_121 | 0.4 | n |  | TRUE
144 | bus_LV_5587-6_0_4_node_122 | 0.4 | n |  | TRUE
145 | bus_LV_5587-6_0_4_node_123 | 0.4 | n |  | TRUE
146 | bus_LV_5587-6_0_4_node_134 | 0.4 | n |  | TRUE
147 | bus_LV_5587-6_0_4_node_133 | 0.4 | n |  | TRUE
148 | bus_LV_5587-6_0_4_node_129 | 0.4 | n |  | TRUE
149 | bus_LV_5587-6_0_4_node_130 | 0.4 | n |  | TRUE
150 | bus_LV_5587-6_0_4_node_131 | 0.4 | n |  | TRUE
151 | bus_LV_5587-6_0_4_node_132 | 0.4 | n |  | TRUE
152 | bus_MV_628_0_node_109 | 20 | n |  | TRUE

## load
| name | bus | p_mw | q_mvar | const_z_percent | const_i_percent | sn_mva | scaling | in_service | type
0 | LV_5587-6_0_4_load_0 | 0 | 0.0039016 | 0.00097784 | 0 | 0 |  | 1 | TRUE | wye
1 | LV_5587-6_0_4_load_1 | 1 | 0.0069366 | 0.0017385 | 0 | 0 |  | 1 | TRUE | wye
2 | LV_5587-6_0_4_load_2 | 2 | 0.0011776 | 0.00029514 | 0 | 0 |  | 1 | TRUE | wye
3 | LV_5587-6_0_4_load_3 | 3 | 0.0048439 | 0.001214 | 0 | 0 |  | 1 | TRUE | wye
4 | LV_5587-6_0_4_load_5 | 6 | 0.0025497 | 0.00063901 | 0 | 0 |  | 1 | TRUE | wye
5 | LV_5587-6_0_4_load_144 | 9 | 0.001241 | 0.00031103 | 0 | 0 |  | 1 | TRUE | wye
6 | LV_5587-6_0_4_load_142 | 11 | 0.0011586 | 0.00029037 | 0 | 0 |  | 1 | TRUE | wye
7 | LV_5587-6_0_4_load_146 | 12 | 0.0013086 | 0.00032797 | 0 | 0 |  | 1 | TRUE | wye
8 | LV_5587-6_0_4_load_147 | 13 | 0.0018518 | 0.00046411 | 0 | 0 |  | 1 | TRUE | wye
9 | LV_5587-6_0_4_load_28 | 14 | 0.0029409 | 0.00073705 | 0 | 0 |  | 1 | TRUE | wye
10 | LV_5587-6_0_4_load_25 | 15 | 0.0034559 | 0.00086614 | 0 | 0 |  | 1 | TRUE | wye
11 | LV_5587-6_0_4_load_26 | 16 | 0.0013367 | 0.00033502 | 0 | 0 |  | 1 | TRUE | wye
12 | LV_5587-6_0_4_load_24 | 17 | 0.0043684 | 0.0010948 | 0 | 0 |  | 1 | TRUE | wye
13 | LV_5587-6_0_4_load_7 | 18 | 0.00098953 | 0.000248 | 0 | 0 |  | 1 | TRUE | wye
14 | LV_5587-6_0_4_load_8 | 19 | 0.0033127 | 0.00083024 | 0 | 0 |  | 1 | TRUE | wye
15 | LV_5587-6_0_4_load_10 | 21 | 0.0050084 | 0.0012552 | 0 | 0 |  | 1 | TRUE | wye
16 | LV_5587-6_0_4_load_11 | 22 | 0.0028525 | 0.00071489 | 0 | 0 |  | 1 | TRUE | wye
17 | LV_5587-6_0_4_load_12 | 23 | 0.0027308 | 0.00068441 | 0 | 0 |  | 1 | TRUE | wye
18 | LV_5587-6_0_4_load_13 | 24 | 0.0035053 | 0.00087852 | 0 | 0 |  | 1 | TRUE | wye
19 | LV_5587-6_0_4_load_19 | 26 | 0.0012349 | 0.00030951 | 0 | 0 |  | 1 | TRUE | wye
20 | LV_5587-6_0_4_load_16 | 28 | 0.0031613 | 0.00079229 | 0 | 0 |  | 1 | TRUE | wye
21 | LV_5587-6_0_4_load_20 | 29 | 0.0030412 | 0.00076219 | 0 | 0 |  | 1 | TRUE | wye
22 | LV_5587-6_0_4_load_149 | 30 | 0.002743 | 0.00068746 | 0 | 0 |  | 1 | TRUE | wye
23 | LV_5587-6_0_4_load_17 | 31 | 0.0031449 | 0.00078819 | 0 | 0 |  | 1 | TRUE | wye
24 | LV_5587-6_0_4_load_18 | 32 | 0.0026138 | 0.00065508 | 0 | 0 |  | 1 | TRUE | wye
25 | LV_5587-6_0_4_load_22 | 34 | 0.0030609 | 0.00076713 | 0 | 0 |  | 1 | TRUE | wye
26 | LV_5587-6_0_4_load_42 | 35 | 0.0048027 | 0.0012037 | 0 | 0 |  | 1 | TRUE | wye
27 | LV_5587-6_0_4_load_39 | 36 | 0.0032213 | 0.00080734 | 0 | 0 |  | 1 | TRUE | wye
28 | LV_5587-6_0_4_load_23 | 37 | 0.0039099 | 0.00097991 | 0 | 0 |  | 1 | TRUE | wye
29 | LV_5587-6_0_4_load_135 | 38 | 0.0015865 | 0.00039762 | 0 | 0 |  | 1 | TRUE | wye
30 | LV_5587-6_0_4_load_136 | 39 | 0.0023455 | 0.00058785 | 0 | 0 |  | 1 | TRUE | wye
31 | LV_5587-6_0_4_load_118 | 40 | 0.0046024 | 0.0011535 | 0 | 0 |  | 1 | TRUE | wye
32 | LV_5587-6_0_4_load_27 | 42 | 0.0034346 | 0.00086078 | 0 | 0 |  | 1 | TRUE | wye
33 | LV_5587-6_0_4_load_38 | 43 | 0.0047163 | 0.001182 | 0 | 0 |  | 1 | TRUE | wye
34 | LV_5587-6_0_4_load_51 | 44 | 0.0039773 | 0.0009968 | 0 | 0 |  | 1 | TRUE | wye
35 | LV_5587-6_0_4_load_52 | 48 | 0.0040857 | 0.001024 | 0 | 0 |  | 1 | TRUE | wye
36 | LV_5587-6_0_4_load_29 | 49 | 0.0042113 | 0.0010555 | 0 | 0 |  | 1 | TRUE | wye
37 | LV_5587-6_0_4_load_30 | 50 | 0.0026878 | 0.00067363 | 0 | 0 |  | 1 | TRUE | wye
38 | LV_5587-6_0_4_load_32 | 52 | 0.0075463 | 0.0018913 | 0 | 0 |  | 1 | TRUE | wye
39 | LV_5587-6_0_4_load_34 | 54 | 0.003927 | 0.00098419 | 0 | 0 |  | 1 | TRUE | wye
40 | LV_5587-6_0_4_load_41 | 55 | 0.003451 | 0.00086491 | 0 | 0 |  | 1 | TRUE | wye
41 | LV_5587-6_0_4_load_36 | 56 | 0.0036398 | 0.00091221 | 0 | 0 |  | 1 | TRUE | wye
42 | LV_5587-6_0_4_load_37 | 57 | 0.0036543 | 0.00091586 | 0 | 0 |  | 1 | TRUE | wye
43 | LV_5587-6_0_4_load_44 | 58 | 0.0059484 | 0.0014908 | 0 | 0 |  | 1 | TRUE | wye
44 | LV_5587-6_0_4_load_53 | 59 | 0.00053741 | 0.00013469 | 0 | 0 |  | 1 | TRUE | wye
45 | LV_5587-6_0_4_load_54 | 60 | 0.00096379 | 0.00024155 | 0 | 0 |  | 1 | TRUE | wye
46 | LV_5587-6_0_4_load_137 | 61 | 0.0041044 | 0.0010287 | 0 | 0 |  | 1 | TRUE | wye
47 | LV_5587-6_0_4_load_100 | 62 | 0.0027268 | 0.00068339 | 0 | 0 |  | 1 | TRUE | wye
48 | LV_5587-6_0_4_load_124 | 63 | 0.0031656 | 0.00079337 | 0 | 0 |  | 1 | TRUE | wye
49 | LV_5587-6_0_4_load_45 | 64 | 0.0055068 | 0.0013801 | 0 | 0 |  | 1 | TRUE | wye
50 | LV_5587-6_0_4_load_46 | 65 | 0.0019174 | 0.00048054 | 0 | 0 |  | 1 | TRUE | wye
51 | LV_5587-6_0_4_load_48 | 67 | 0.0015571 | 0.00039025 | 0 | 0 |  | 1 | TRUE | wye
52 | LV_5587-6_0_4_load_49 | 68 | 0.0011471 | 0.0002875 | 0 | 0 |  | 1 | TRUE | wye
53 | LV_5587-6_0_4_load_115 | 69 | 0.0015477 | 0.0003879 | 0 | 0 |  | 1 | TRUE | wye
54 | LV_5587-6_0_4_load_55 | 71 | 0.0022829 | 0.00057215 | 0 | 0 |  | 1 | TRUE | wye
55 | LV_5587-6_0_4_load_153 | 73 | 0.0062024 | 0.0015545 | 0 | 0 |  | 1 | TRUE | wye
56 | LV_5587-6_0_4_load_114 | 74 | 0.0016914 | 0.00042389 | 0 | 0 |  | 1 | TRUE | wye
57 | LV_5587-6_0_4_load_109 | 75 | 0.0012193 | 0.00030559 | 0 | 0 |  | 1 | TRUE | wye
58 | LV_5587-6_0_4_load_112 | 77 | 0.001778 | 0.00044561 | 0 | 0 |  | 1 | TRUE | wye
59 | LV_5587-6_0_4_load_113 | 78 | 0.0013011 | 0.00032609 | 0 | 0 |  | 1 | TRUE | wye
60 | LV_5587-6_0_4_load_116 | 79 | 0.0016429 | 0.00041174 | 0 | 0 |  | 1 | TRUE | wye
61 | LV_5587-6_0_4_load_117 | 80 | 0.0016967 | 0.00042524 | 0 | 0 |  | 1 | TRUE | wye
62 | LV_5587-6_0_4_load_127 | 81 | 0.003258 | 0.00081653 | 0 | 0 |  | 1 | TRUE | wye
63 | LV_5587-6_0_4_load_126 | 83 | 0.00088647 | 0.00022217 | 0 | 0 |  | 1 | TRUE | wye
64 | LV_5587-6_0_4_load_151 | 84 | 0.0050184 | 0.0012577 | 0 | 0 |  | 1 | TRUE | wye
65 | LV_5587-6_0_4_load_150 | 85 | 0.011462 | 0.0028727 | 0 | 0 |  | 1 | TRUE | wye
66 | LV_5587-6_0_4_load_57 | 86 | 0.0035481 | 0.00088924 | 0 | 0 |  | 1 | TRUE | wye
67 | LV_5587-6_0_4_load_59 | 88 | 0.0063561 | 0.001593 | 0 | 0 |  | 1 | TRUE | wye
68 | LV_5587-6_0_4_load_60 | 89 | 0.0046229 | 0.0011586 | 0 | 0 |  | 1 | TRUE | wye
69 | LV_5587-6_0_4_load_62 | 92 | 0.0026196 | 0.00065654 | 0 | 0 |  | 1 | TRUE | wye
70 | LV_5587-6_0_4_load_61 | 93 | 0.0027486 | 0.00068887 | 0 | 0 |  | 1 | TRUE | wye
71 | LV_5587-6_0_4_load_63 | 94 | 0.0015011 | 0.00037621 | 0 | 0 |  | 1 | TRUE | wye
72 | LV_5587-6_0_4_load_65 | 95 | 0.0022331 | 0.00055968 | 0 | 0 |  | 1 | TRUE | wye
73 | LV_5587-6_0_4_load_69 | 96 | 0.0027191 | 0.00068146 | 0 | 0 |  | 1 | TRUE | wye
74 | LV_5587-6_0_4_load_73 | 98 | 0.0028738 | 0.00072025 | 0 | 0 |  | 1 | TRUE | wye
75 | LV_5587-6_0_4_load_67 | 99 | 0.0029082 | 0.00072886 | 0 | 0 |  | 1 | TRUE | wye
76 | LV_5587-6_0_4_load_70 | 100 | 0.0023777 | 0.00059591 | 0 | 0 |  | 1 | TRUE | wye
77 | LV_5587-6_0_4_load_71 | 101 | 0.0041342 | 0.0010361 | 0 | 0 |  | 1 | TRUE | wye
78 | LV_5587-6_0_4_load_81 | 102 | 0.0030728 | 0.00077012 | 0 | 0 |  | 1 | TRUE | wye
79 | LV_5587-6_0_4_load_79 | 104 | 0.0044548 | 0.0011165 | 0 | 0 |  | 1 | TRUE | wye
80 | LV_5587-6_0_4_load_101 | 105 | 0.0044014 | 0.0011031 | 0 | 0 |  | 1 | TRUE | wye
81 | LV_5587-6_0_4_load_102 | 106 | 0.0024813 | 0.00062187 | 0 | 0 |  | 1 | TRUE | wye
82 | LV_5587-6_0_4_load_99 | 107 | 0.0047303 | 0.0011855 | 0 | 0 |  | 1 | TRUE | wye
83 | LV_5587-6_0_4_load_97 | 108 | 0.0050337 | 0.0012616 | 0 | 0 |  | 1 | TRUE | wye
84 | LV_5587-6_0_4_load_82 | 109 | 0.0025781 | 0.00064612 | 0 | 0 |  | 1 | TRUE | wye
85 | LV_5587-6_0_4_load_75 | 111 | 0.0026981 | 0.0006762 | 0 | 0 |  | 1 | TRUE | wye
86 | LV_5587-6_0_4_load_80 | 112 | 0.002287 | 0.00057318 | 0 | 0 |  | 1 | TRUE | wye
87 | LV_5587-6_0_4_load_74 | 113 | 0.0038082 | 0.00095444 | 0 | 0 |  | 1 | TRUE | wye
88 | LV_5587-6_0_4_load_76 | 114 | 0.0030759 | 0.0007709 | 0 | 0 |  | 1 | TRUE | wye
89 | LV_5587-6_0_4_load_88 | 116 | 0.0054157 | 0.0013573 | 0 | 0 |  | 1 | TRUE | wye
90 | LV_5587-6_0_4_load_85 | 117 | 0.0043412 | 0.001088 | 0 | 0 |  | 1 | TRUE | wye
91 | LV_5587-6_0_4_load_89 | 118 | 0.0057856 | 0.00145 | 0 | 0 |  | 1 | TRUE | wye
92 | LV_5587-6_0_4_load_90 | 119 | 0.0040319 | 0.0010105 | 0 | 0 |  | 1 | TRUE | wye
93 | LV_5587-6_0_4_load_83 | 121 | 0.0030578 | 0.00076635 | 0 | 0 |  | 1 | TRUE | wye
94 | LV_5587-6_0_4_load_84 | 122 | 0.0033278 | 0.00083402 | 0 | 0 |  | 1 | TRUE | wye
95 | LV_5587-6_0_4_load_86 | 123 | 0.0037765 | 0.00094649 | 0 | 0 |  | 1 | TRUE | wye
96 | LV_5587-6_0_4_load_140 | 124 | 0.0040788 | 0.0010222 | 0 | 0 |  | 1 | TRUE | wye
97 | LV_5587-6_0_4_load_138 | 125 | 0.0034809 | 0.00087239 | 0 | 0 |  | 1 | TRUE | wye
98 | LV_5587-6_0_4_load_93 | 126 | 0.0027704 | 0.00069433 | 0 | 0 |  | 1 | TRUE | wye
99 | LV_5587-6_0_4_load_92 | 127 | 0.004701 | 0.0011782 | 0 | 0 |  | 1 | TRUE | wye
100 | LV_5587-6_0_4_load_141 | 128 | 0.001688 | 0.00042304 | 0 | 0 |  | 1 | TRUE | wye
101 | LV_5587-6_0_4_load_139 | 129 | 0.0030091 | 0.00075415 | 0 | 0 |  | 1 | TRUE | wye
102 | LV_5587-6_0_4_load_94 | 130 | 0.0028047 | 0.00070293 | 0 | 0 |  | 1 | TRUE | wye
103 | LV_5587-6_0_4_load_96 | 132 | 0.0072406 | 0.0018147 | 0 | 0 |  | 1 | TRUE | wye
104 | LV_5587-6_0_4_load_125 | 133 | 0.0051111 | 0.001281 | 0 | 0 |  | 1 | TRUE | wye
105 | LV_5587-6_0_4_load_104 | 135 | 0.0079429 | 0.0019907 | 0 | 0 |  | 1 | TRUE | wye
106 | LV_5587-6_0_4_load_128 | 137 | 0.0079451 | 0.0019912 | 0 | 0 |  | 1 | TRUE | wye
107 | LV_5587-6_0_4_load_154 | 139 | 0.0037221 | 0.00093286 | 0 | 0 |  | 1 | TRUE | wye
108 | LV_5587-6_0_4_load_106 | 141 | 0.0037985 | 0.000952 | 0 | 0 |  | 1 | TRUE | wye
109 | LV_5587-6_0_4_load_121 | 143 | 0.0033207 | 0.00083225 | 0 | 0 |  | 1 | TRUE | wye
110 | LV_5587-6_0_4_load_122 | 144 | 0.0019695 | 0.00049361 | 0 | 0 |  | 1 | TRUE | wye
111 | LV_5587-6_0_4_load_123 | 145 | 0.0018428 | 0.00046186 | 0 | 0 |  | 1 | TRUE | wye
112 | LV_5587-6_0_4_load_134 | 146 | 0.0028789 | 0.00072153 | 0 | 0 |  | 1 | TRUE | wye
113 | LV_5587-6_0_4_load_133 | 147 | 0.0029411 | 0.00073712 | 0 | 0 |  | 1 | TRUE | wye
114 | LV_5587-6_0_4_load_129 | 148 | 0.0045779 | 0.0011473 | 0 | 0 |  | 1 | TRUE | wye
115 | LV_5587-6_0_4_load_130 | 149 | 0.0025765 | 0.00064573 | 0 | 0 |  | 1 | TRUE | wye
116 | LV_5587-6_0_4_load_131 | 150 | 0.0039401 | 0.00098748 | 0 | 0 |  | 1 | TRUE | wye
117 | LV_5587-6_0_4_load_132 | 151 | 0.0023895 | 0.00059886 | 0 | 0 |  | 1 | TRUE | wye

## ext_grid
| name | bus | vm_pu | va_degree | slack_weight | in_service
0 |  | 63 | 1 | 0 | 1 | TRUE

## line
| name | std_type | from_bus | to_bus | length_km | r_ohm_per_km | x_ohm_per_km | c_nf_per_km | g_us_per_km | max_i_ka | df | parallel | type | in_service
0 | LV_5587-6_0_4_line_0 |  | 0 | 1 | 0.039704 | 0.125 | 0.08 | 261 | 0 | 0.364 | 1 | 1 | cs | TRUE
1 | LV_5587-6_0_4_line_1 |  | 0 | 2 | 0.0018604 | 0.125 | 0.08 | 261 | 0 | 0.364 | 1 | 1 | cs | TRUE
2 | LV_5587-6_0_4_line_2 |  | 1 | 3 | 0.0028532 | 0.125 | 0.08 | 261 | 0 | 0.364 | 1 | 1 | cs | TRUE
3 | LV_5587-6_0_4_line_3 |  | 2 | 4 | 0.022622 | 0.125 | 0.08 | 261 | 0 | 0.364 | 1 | 1 | cs | TRUE
4 | LV_5587-6_0_4_line_4 |  | 3 | 5 | 0.074201 | 0.125 | 0.08 | 261 | 0 | 0.364 | 1 | 1 | cs | TRUE
5 | LV_5587-6_0_4_line_5 |  | 4 | 6 | 0.015232 | 0.125 | 0.08 | 261 | 0 | 0.364 | 1 | 1 | cs | TRUE
6 | LV_5587-6_0_4_line_6 |  | 4 | 7 | 0.0083967 | 0.125 | 0.08 | 261 | 0 | 0.364 | 1 | 1 | cs | TRUE
7 | LV_5587-6_0_4_line_7 |  | 5 | 13 | 0.052205 | 0.125 | 0.08 | 261 | 0 | 0.364 | 1 | 1 | cs | TRUE
8 | LV_5587-6_0_4_line_8 |  | 7 | 14 | 0.03327 | 0.125 | 0.08 | 261 | 0 | 0.364 | 1 | 1 | cs | TRUE
9 | LV_5587-6_0_4_line_9 |  | 7 | 15 | 0.039742 | 0.125 | 0.08 | 261 | 0 | 0.364 | 1 | 1 | cs | TRUE
10 | LV_5587-6_0_4_line_10 |  | 8 | 9 | 0.024882 | 0.125 | 0.08 | 261 | 0 | 0.364 | 1 | 1 | cs | TRUE
11 | LV_5587-6_0_4_line_11 |  | 8 | 10 | 0.055431 | 0.125 | 0.08 | 261 | 0 | 0.364 | 1 | 1 | cs | TRUE
12 | LV_5587-6_0_4_line_12 |  | 8 | 11 | 0.052785 | 0.125 | 0.08 | 261 | 0 | 0.364 | 1 | 1 | cs | TRUE
13 | LV_5587-6_0_4_line_13 |  | 9 | 13 | 0.051579 | 0.125 | 0.08 | 261 | 0 | 0.364 | 1 | 1 | cs | TRUE
14 | LV_5587-6_0_4_line_14 |  | 10 | 12 | 0.049821 | 0.125 | 0.08 | 261 | 0 | 0.364 | 1 | 1 | cs | TRUE
15 | LV_5587-6_0_4_line_15 |  | 12 | 30 | 0.00079725 | 0.125 | 0.08 | 261 | 0 | 0.364 | 1 | 1 | cs | TRUE
16 | LV_5587-6_0_4_line_16 |  | 15 | 16 | 0.012118 | 0.125 | 0.08 | 261 | 0 | 0.364 | 1 | 1 | cs | TRUE
17 | LV_5587-6_0_4_line_17 |  | 15 | 17 | 0.01893 | 0.125 | 0.08 | 261 | 0 | 0.364 | 1 | 1 | cs | TRUE
18 | LV_5587-6_0_4_line_18 |  | 16 | 42 | 0.014642 | 0.125 | 0.08 | 261 | 0 | 0.364 | 1 | 1 | cs | TRUE
19 | LV_5587-6_0_4_line_19 |  | 18 | 19 | 0.010426 | 0.125 | 0.08 | 261 | 0 | 0.364 | 1 | 1 | cs | TRUE
20 | LV_5587-6_0_4_line_20 |  | 18 | 20 | 0.016329 | 0.125 | 0.08 | 261 | 0 | 0.364 | 1 | 1 | cs | TRUE
21 | LV_5587-6_0_4_line_21 |  | 19 | 21 | 0.014085 | 0.125 | 0.08 | 261 | 0 | 0.364 | 1 | 1 | cs | TRUE
22 | LV_5587-6_0_4_line_22 |  | 20 | 22 | 0.0080108 | 0.125 | 0.08 | 261 | 0 | 0.364 | 1 | 1 | cs | TRUE
23 | LV_5587-6_0_4_line_23 |  | 20 | 23 | 0.013674 | 0.125 | 0.08 | 261 | 0 | 0.364 | 1 | 1 | cs | TRUE
24 | LV_5587-6_0_4_line_24 |  | 21 | 24 | 0.021245 | 0.125 | 0.08 | 261 | 0 | 0.364 | 1 | 1 | cs | TRUE
25 | LV_5587-6_0_4_line_25 |  | 22 | 25 | 0.018728 | 0.125 | 0.08 | 261 | 0 | 0.364 | 1 | 1 | cs | TRUE
26 | LV_5587-6_0_4_line_26 |  | 24 | 26 | 0.0037211 | 0.125 | 0.08 | 261 | 0 | 0.364 | 1 | 1 | cs | TRUE
27 | LV_5587-6_0_4_line_27 |  | 25 | 27 | 0.00106 | 0.125 | 0.08 | 261 | 0 | 0.364 | 1 | 2 | cs | TRUE
28 | LV_5587-6_0_4_line_28 |  | 25 | 28 | 0.023321 | 0.125 | 0.08 | 261 | 0 | 0.364 | 1 | 2 | cs | TRUE
29 | LV_5587-6_0_4_line_29 |  | 26 | 29 | 0.023899 | 0.125 | 0.08 | 261 | 0 | 0.364 | 1 | 1 | cs | TRUE
30 | LV_5587-6_0_4_line_30 |  | 27 | 31 | 0.013713 | 0.125 | 0.08 | 261 | 0 | 0.364 | 1 | 2 | cs | TRUE
31 | LV_5587-6_0_4_line_31 |  | 28 | 32 | 0.029546 | 0.125 | 0.08 | 261 | 0 | 0.364 | 1 | 2 | cs | TRUE
32 | LV_5587-6_0_4_line_32 |  | 29 | 38 | 0.009765 | 0.125 | 0.08 | 261 | 0 | 0.364 | 1 | 1 | cs | TRUE
33 | LV_5587-6_0_4_line_33 |  | 31 | 33 | 0.028236 | 0.125 | 0.08 | 261 | 0 | 0.364 | 1 | 2 | cs | TRUE
34 | LV_5587-6_0_4_line_34 |  | 32 | 34 | 0.006114 | 0.125 | 0.08 | 261 | 0 | 0.364 | 1 | 2 | cs | TRUE
35 | LV_5587-6_0_4_line_35 |  | 33 | 35 | 0.025646 | 0.125 | 0.08 | 261 | 0 | 0.364 | 1 | 1 | cs | TRUE
36 | LV_5587-6_0_4_line_36 |  | 33 | 36 | 0.00073266 | 0.125 | 0.08 | 261 | 0 | 0.364 | 1 | 2 | cs | TRUE
37 | LV_5587-6_0_4_line_37 |  | 34 | 37 | 0.018942 | 0.125 | 0.08 | 261 | 0 | 0.364 | 1 | 2 | cs | TRUE
38 | LV_5587-6_0_4_line_38 |  | 36 | 55 | 0.033367 | 0.125 | 0.08 | 261 | 0 | 0.364 | 1 | 2 | cs | TRUE
39 | LV_5587-6_0_4_line_39 |  | 37 | 40 | 0.021685 | 0.125 | 0.08 | 261 | 0 | 0.364 | 1 | 2 | cs | TRUE
40 | LV_5587-6_0_4_line_40 |  | 38 | 39 | 0.0064734 | 0.125 | 0.08 | 261 | 0 | 0.364 | 1 | 1 | cs | TRUE
41 | LV_5587-6_0_4_line_41 |  | 40 | 41 | 0.001332 | 0.125 | 0.08 | 261 | 0 | 0.364 | 1 | 2 | cs | TRUE
42 | LV_5587-6_0_4_line_42 |  | 41 | 142 | 0.041187 | 0.125 | 0.08 | 261 | 0 | 0.364 | 1 | 1 | cs | TRUE
43 | LV_5587-6_0_4_line_43 |  | 41 | 143 | 0.01794 | 0.125 | 0.08 | 261 | 0 | 0.364 | 1 | 2 | cs | TRUE
44 | LV_5587-6_0_4_line_44 |  | 42 | 43 | 0.022439 | 0.125 | 0.08 | 261 | 0 | 0.364 | 1 | 1 | cs | TRUE
45 | LV_5587-6_0_4_line_45 |  | 42 | 44 | 0.030666 | 0.125 | 0.08 | 261 | 0 | 0.364 | 1 | 1 | cs | TRUE
46 | LV_5587-6_0_4_line_46 |  | 44 | 45 | 0.029871 | 0.125 | 0.08 | 261 | 0 | 0.364 | 1 | 1 | cs | TRUE
47 | LV_5587-6_0_4_line_47 |  | 45 | 46 | 0.003645 | 0.125 | 0.08 | 261 | 0 | 0.364 | 1 | 1 | cs | TRUE
48 | LV_5587-6_0_4_line_48 |  | 45 | 47 | 0.040396 | 0.125 | 0.08 | 261 | 0 | 0.364 | 1 | 1 | cs | TRUE
49 | LV_5587-6_0_4_line_49 |  | 46 | 48 | 0.029616 | 0.125 | 0.08 | 261 | 0 | 0.364 | 1 | 1 | cs | TRUE
50 | LV_5587-6_0_4_line_50 |  | 47 | 58 | 0.025267 | 0.125 | 0.08 | 261 | 0 | 0.364 | 1 | 1 | cs | TRUE
51 | LV_5587-6_0_4_line_51 |  | 47 | 53 | 0.041398 | 0.125 | 0.08 | 261 | 0 | 0.364 | 1 | 1 | cs | TRUE
52 | LV_5587-6_0_4_line_52 |  | 49 | 50 | 0.022698 | 0.125 | 0.08 | 261 | 0 | 0.364 | 1 | 1 | cs | TRUE
53 | LV_5587-6_0_4_line_53 |  | 49 | 51 | 0.021353 | 0.125 | 0.08 | 261 | 0 | 0.364 | 1 | 1 | cs | TRUE
54 | LV_5587-6_0_4_line_54 |  | 50 | 52 | 0.0057037 | 0.125 | 0.08 | 261 | 0 | 0.364 | 1 | 1 | cs | TRUE
55 | LV_5587-6_0_4_line_55 |  | 51 | 53 | 0.034946 | 0.125 | 0.08 | 261 | 0 | 0.364 | 1 | 1 | cs | TRUE
56 | LV_5587-6_0_4_line_56 |  | 51 | 54 | 0.029526 | 0.125 | 0.08 | 261 | 0 | 0.364 | 1 | 1 | cs | TRUE
57 | LV_5587-6_0_4_line_57 |  | 53 | 56 | 0.026377 | 0.125 | 0.08 | 261 | 0 | 0.364 | 1 | 2 | cs | TRUE
58 | LV_5587-6_0_4_line_58 |  | 54 | 57 | 0.028255 | 0.125 | 0.08 | 261 | 0 | 0.364 | 1 | 1 | cs | TRUE
59 | LV_5587-6_0_4_line_59 |  | 55 | 56 | 0.031388 | 0.125 | 0.08 | 261 | 0 | 0.364 | 1 | 2 | cs | TRUE
60 | LV_5587-6_0_4_line_60 |  | 59 | 60 | 0.0043328 | 0.125 | 0.08 | 261 | 0 | 0.364 | 1 | 1 | cs | TRUE
61 | LV_5587-6_0_4_line_61 |  | 60 | 81 | 0.027313 | 0.125 | 0.08 | 261 | 0 | 0.364 | 1 | 1 | cs | TRUE
62 | LV_5587-6_0_4_line_62 |  | 61 | 62 | 0.032235 | 0.125 | 0.08 | 261 | 0 | 0.364 | 1 | 2 | cs | TRUE
63 | LV_5587-6_0_4_line_63 |  | 61 | 63 | 0.04079 | 0.125 | 0.08 | 261 | 0 | 0.364 | 1 | 2 | cs | TRUE
64 | LV_5587-6_0_4_line_64 |  | 62 | 82 | 0.05203 | 0.125 | 0.08 | 261 | 0 | 0.364 | 1 | 1 | cs | TRUE
65 | LV_5587-6_0_4_line_65 |  | 63 | 143 | 0.020877 | 0.125 | 0.08 | 261 | 0 | 0.364 | 1 | 2 | cs | TRUE
66 | LV_5587-6_0_4_line_66 |  | 64 | 65 | 0.033575 | 0.125 | 0.08 | 261 | 0 | 0.364 | 1 | 1 | cs | TRUE
67 | LV_5587-6_0_4_line_67 |  | 65 | 66 | 0.0062843 | 0.125 | 0.08 | 261 | 0 | 0.364 | 1 | 1 | cs | TRUE
68 | LV_5587-6_0_4_line_68 |  | 66 | 67 | 0.027176 | 0.125 | 0.08 | 261 | 0 | 0.364 | 1 | 1 | cs | TRUE
69 | LV_5587-6_0_4_line_69 |  | 66 | 68 | 0.0086581 | 0.125 | 0.08 | 261 | 0 | 0.364 | 1 | 1 | cs | TRUE
70 | LV_5587-6_0_4_line_70 |  | 67 | 69 | 0.0062263 | 0.125 | 0.08 | 261 | 0 | 0.364 | 1 | 1 | cs | TRUE
71 | LV_5587-6_0_4_line_71 |  | 68 | 70 | 0.03017 | 0.125 | 0.08 | 261 | 0 | 0.364 | 1 | 1 | cs | TRUE
72 | LV_5587-6_0_4_line_72 |  | 69 | 79 | 0.026219 | 0.125 | 0.08 | 261 | 0 | 0.364 | 1 | 1 | cs | TRUE
73 | LV_5587-6_0_4_line_73 |  | 70 | 77 | 0.030562 | 0.125 | 0.08 | 261 | 0 | 0.364 | 1 | 1 | cs | TRUE
74 | LV_5587-6_0_4_line_74 |  | 70 | 76 | 0.01134 | 0.125 | 0.08 | 261 | 0 | 0.364 | 1 | 1 | cs | TRUE
75 | LV_5587-6_0_4_line_75 |  | 71 | 72 | 0.011545 | 0.125 | 0.08 | 261 | 0 | 0.364 | 1 | 1 | cs | TRUE
76 | LV_5587-6_0_4_line_76 |  | 71 | 73 | 0.062502 | 0.125 | 0.08 | 261 | 0 | 0.364 | 1 | 1 | cs | TRUE
77 | LV_5587-6_0_4_line_77 |  | 72 | 74 | 0.04656 | 0.125 | 0.08 | 261 | 0 | 0.364 | 1 | 1 | cs | TRUE
78 | LV_5587-6_0_4_line_78 |  | 73 | 84 | 0.036446 | 0.125 | 0.08 | 261 | 0 | 0.364 | 1 | 1 | cs | TRUE
79 | LV_5587-6_0_4_line_79 |  | 74 | 78 | 0.02574 | 0.125 | 0.08 | 261 | 0 | 0.364 | 1 | 1 | cs | TRUE
80 | LV_5587-6_0_4_line_80 |  | 75 | 76 | 0.021654 | 0.125 | 0.08 | 261 | 0 | 0.364 | 1 | 1 | cs | TRUE
81 | LV_5587-6_0_4_line_81 |  | 77 | 78 | 0.0063911 | 0.125 | 0.08 | 261 | 0 | 0.364 | 1 | 1 | cs | TRUE
82 | LV_5587-6_0_4_line_82 |  | 79 | 80 | 0.0049409 | 0.125 | 0.08 | 261 | 0 | 0.364 | 1 | 1 | cs | TRUE
83 | LV_5587-6_0_4_line_83 |  | 81 | 83 | 0.0077197 | 0.125 | 0.08 | 261 | 0 | 0.364 | 1 | 1 | cs | TRUE
84 | LV_5587-6_0_4_line_84 |  | 82 | 133 | 0.044307 | 0.125 | 0.08 | 261 | 0 | 0.364 | 1 | 1 | cs | TRUE
85 | LV_5587-6_0_4_line_85 |  | 82 | 131 | 0.006269 | 0.125 | 0.08 | 261 | 0 | 0.364 | 1 | 1 | cs | TRUE
86 | LV_5587-6_0_4_line_86 |  | 83 | 133 | 0.028677 | 0.125 | 0.08 | 261 | 0 | 0.364 | 1 | 1 | cs | TRUE
87 | LV_5587-6_0_4_line_87 |  | 84 | 85 | 0.028068 | 0.125 | 0.08 | 261 | 0 | 0.364 | 1 | 1 | cs | TRUE
88 | LV_5587-6_0_4_line_88 |  | 85 | 138 | 0.028592 | 0.125 | 0.08 | 261 | 0 | 0.364 | 1 | 1 | cs | TRUE
89 | LV_5587-6_0_4_line_89 |  | 86 | 87 | 0.014208 | 0.125 | 0.08 | 261 | 0 | 0.364 | 1 | 1 | cs | TRUE
90 | LV_5587-6_0_4_line_90 |  | 87 | 88 | 0.016078 | 0.125 | 0.08 | 261 | 0 | 0.364 | 1 | 1 | cs | TRUE
91 | LV_5587-6_0_4_line_91 |  | 88 | 89 | 0.024322 | 0.125 | 0.08 | 261 | 0 | 0.364 | 1 | 1 | cs | TRUE
92 | LV_5587-6_0_4_line_92 |  | 89 | 90 | 0.0096616 | 0.125 | 0.08 | 261 | 0 | 0.364 | 1 | 1 | cs | TRUE
93 | LV_5587-6_0_4_line_93 |  | 90 | 91 | 0.013703 | 0.125 | 0.08 | 261 | 0 | 0.364 | 1 | 1 | cs | TRUE
94 | LV_5587-6_0_4_line_94 |  | 90 | 92 | 0.017757 | 0.125 | 0.08 | 261 | 0 | 0.364 | 1 | 1 | cs | TRUE
95 | LV_5587-6_0_4_line_95 |  | 91 | 97 | 0.028819 | 0.125 | 0.08 | 261 | 0 | 0.364 | 1 | 1 | cs | TRUE
96 | LV_5587-6_0_4_line_96 |  | 91 | 98 | 0.015929 | 0.125 | 0.08 | 261 | 0 | 0.364 | 1 | 1 | cs | TRUE
97 | LV_5587-6_0_4_line_97 |  | 92 | 93 | 0.027265 | 0.125 | 0.08 | 261 | 0 | 0.364 | 1 | 1 | cs | TRUE
98 | LV_5587-6_0_4_line_98 |  | 93 | 94 | 0.010847 | 0.125 | 0.08 | 261 | 0 | 0.364 | 1 | 1 | cs | TRUE
99 | LV_5587-6_0_4_line_99 |  | 94 | 95 | 0.019935 | 0.125 | 0.08 | 261 | 0 | 0.364 | 1 | 1 | cs | TRUE
100 | LV_5587-6_0_4_line_100 |  | 95 | 96 | 0.0085712 | 0.125 | 0.08 | 261 | 0 | 0.364 | 1 | 1 | cs | TRUE
101 | LV_5587-6_0_4_line_101 |  | 96 | 99 | 0.025053 | 0.125 | 0.08 | 261 | 0 | 0.364 | 1 | 1 | cs | TRUE
102 | LV_5587-6_0_4_line_102 |  | 97 | 102 | 0.019961 | 0.125 | 0.08 | 261 | 0 | 0.364 | 1 | 1 | cs | TRUE
103 | LV_5587-6_0_4_line_103 |  | 97 | 103 | 0.025286 | 0.125 | 0.08 | 261 | 0 | 0.364 | 1 | 1 | cs | TRUE
104 | LV_5587-6_0_4_line_104 |  | 98 | 104 | 0.028683 | 0.125 | 0.08 | 261 | 0 | 0.364 | 1 | 1 | cs | TRUE
105 | LV_5587-6_0_4_line_105 |  | 100 | 101 | 0.013554 | 0.125 | 0.08 | 261 | 0 | 0.364 | 1 | 1 | cs | TRUE
106 | LV_5587-6_0_4_line_106 |  | 101 | 105 | 0.014095 | 0.125 | 0.08 | 261 | 0 | 0.364 | 1 | 1 | cs | TRUE
107 | LV_5587-6_0_4_line_107 |  | 102 | 109 | 0.027965 | 0.125 | 0.08 | 261 | 0 | 0.364 | 1 | 1 | cs | TRUE
108 | LV_5587-6_0_4_line_108 |  | 103 | 110 | 0.030884 | 0.125 | 0.08 | 261 | 0 | 0.364 | 1 | 1 | cs | TRUE
109 | LV_5587-6_0_4_line_109 |  | 103 | 111 | 0.016739 | 0.125 | 0.08 | 261 | 0 | 0.364 | 1 | 1 | cs | TRUE
110 | LV_5587-6_0_4_line_110 |  | 104 | 112 | 0.0019787 | 0.125 | 0.08 | 261 | 0 | 0.364 | 1 | 1 | cs | TRUE
111 | LV_5587-6_0_4_line_111 |  | 105 | 106 | 0.0064955 | 0.125 | 0.08 | 261 | 0 | 0.364 | 1 | 1 | cs | TRUE
112 | LV_5587-6_0_4_line_112 |  | 106 | 134 | 0.038129 | 0.125 | 0.08 | 261 | 0 | 0.364 | 1 | 1 | cs | TRUE
113 | LV_5587-6_0_4_line_113 |  | 107 | 108 | 5.7922e-05 | 0.125 | 0.08 | 261 | 0 | 0.364 | 1 | 1 | cs | TRUE
114 | LV_5587-6_0_4_line_114 |  | 108 | 131 | 0.047 | 0.125 | 0.08 | 261 | 0 | 0.364 | 1 | 1 | cs | TRUE
115 | LV_5587-6_0_4_line_115 |  | 110 | 115 | 0.029593 | 0.125 | 0.08 | 261 | 0 | 0.364 | 1 | 1 | cs | TRUE
116 | LV_5587-6_0_4_line_116 |  | 110 | 116 | 0.014644 | 0.125 | 0.08 | 261 | 0 | 0.364 | 1 | 1 | cs | TRUE
117 | LV_5587-6_0_4_line_117 |  | 110 | 117 | 0.018243 | 0.125 | 0.08 | 261 | 0 | 0.364 | 1 | 1 | cs | TRUE
118 | LV_5587-6_0_4_line_118 |  | 111 | 113 | 0.0053353 | 0.125 | 0.08 | 261 | 0 | 0.364 | 1 | 1 | cs | TRUE
119 | LV_5587-6_0_4_line_119 |  | 113 | 114 | 0.028777 | 0.125 | 0.08 | 261 | 0 | 0.364 | 1 | 1 | cs | TRUE
120 | LV_5587-6_0_4_line_120 |  | 115 | 118 | 0.011635 | 0.125 | 0.08 | 261 | 0 | 0.364 | 1 | 1 | cs | TRUE
121 | LV_5587-6_0_4_line_121 |  | 115 | 119 | 0.01614 | 0.125 | 0.08 | 261 | 0 | 0.364 | 1 | 1 | cs | TRUE
122 | LV_5587-6_0_4_line_122 |  | 116 | 120 | 0.02661 | 0.125 | 0.08 | 261 | 0 | 0.364 | 1 | 1 | cs | TRUE
123 | LV_5587-6_0_4_line_123 |  | 117 | 121 | 0.0030927 | 0.125 | 0.08 | 261 | 0 | 0.364 | 1 | 1 | cs | TRUE
124 | LV_5587-6_0_4_line_124 |  | 118 | 124 | 0.031175 | 0.125 | 0.08 | 261 | 0 | 0.364 | 1 | 1 | cs | TRUE
125 | LV_5587-6_0_4_line_125 |  | 119 | 125 | 0.029711 | 0.125 | 0.08 | 261 | 0 | 0.364 | 1 | 1 | cs | TRUE
126 | LV_5587-6_0_4_line_126 |  | 120 | 126 | 0.01723 | 0.125 | 0.08 | 261 | 0 | 0.364 | 1 | 1 | cs | TRUE
127 | LV_5587-6_0_4_line_127 |  | 120 | 127 | 0.017008 | 0.125 | 0.08 | 261 | 0 | 0.364 | 1 | 1 | cs | TRUE
128 | LV_5587-6_0_4_line_128 |  | 121 | 122 | 0.022313 | 0.125 | 0.08 | 261 | 0 | 0.364 | 1 | 1 | cs | TRUE
129 | LV_5587-6_0_4_line_129 |  | 122 | 123 | 0.010143 | 0.125 | 0.08 | 261 | 0 | 0.364 | 1 | 1 | cs | TRUE
130 | LV_5587-6_0_4_line_130 |  | 124 | 128 | 0.0077895 | 0.125 | 0.08 | 261 | 0 | 0.364 | 1 | 1 | cs | TRUE
131 | LV_5587-6_0_4_line_131 |  | 125 | 129 | 0.011903 | 0.125 | 0.08 | 261 | 0 | 0.364 | 1 | 1 | cs | TRUE
132 | LV_5587-6_0_4_line_132 |  | 128 | 145 | 0.0082405 | 0.125 | 0.08 | 261 | 0 | 0.364 | 1 | 1 | cs | TRUE
133 | LV_5587-6_0_4_line_133 |  | 130 | 131 | 0.022719 | 0.125 | 0.08 | 261 | 0 | 0.364 | 1 | 1 | cs | TRUE
134 | LV_5587-6_0_4_line_134 |  | 130 | 132 | 0.028438 | 0.125 | 0.08 | 261 | 0 | 0.364 | 1 | 1 | cs | TRUE
135 | LV_5587-6_0_4_line_135 |  | 133 | 136 | 0.042671 | 0.125 | 0.08 | 261 | 0 | 0.364 | 1 | 1 | cs | TRUE
136 | LV_5587-6_0_4_line_136 |  | 134 | 135 | 0.058063 | 0.125 | 0.08 | 261 | 0 | 0.364 | 1 | 1 | cs | TRUE
137 | LV_5587-6_0_4_line_137 |  | 134 | 136 | 0.030876 | 0.125 | 0.08 | 261 | 0 | 0.364 | 1 | 1 | cs | TRUE
138 | LV_5587-6_0_4_line_138 |  | 135 | 140 | 0.040029 | 0.125 | 0.08 | 261 | 0 | 0.364 | 1 | 1 | cs | TRUE
139 | LV_5587-6_0_4_line_139 |  | 136 | 137 | 0.024724 | 0.125 | 0.08 | 261 | 0 | 0.364 | 1 | 1 | cs | TRUE
140 | LV_5587-6_0_4_line_140 |  | 137 | 138 | 0.066296 | 0.125 | 0.08 | 261 | 0 | 0.364 | 1 | 1 | cs | TRUE
141 | LV_5587-6_0_4_line_141 |  | 138 | 139 | 0.0071099 | 0.125 | 0.08 | 261 | 0 | 0.364 | 1 | 1 | cs | TRUE
142 | LV_5587-6_0_4_line_142 |  | 140 | 141 | 0.021853 | 0.125 | 0.08 | 261 | 0 | 0.364 | 1 | 1 | cs | TRUE
143 | LV_5587-6_0_4_line_143 |  | 142 | 144 | 0.01725 | 0.125 | 0.08 | 261 | 0 | 0.364 | 1 | 1 | cs | TRUE
144 | LV_5587-6_0_4_line_144 |  | 142 | 145 | 0.03511 | 0.125 | 0.08 | 261 | 0 | 0.364 | 1 | 1 | cs | TRUE
145 | LV_5587-6_0_4_line_145 |  | 144 | 146 | 0.00066793 | 0.125 | 0.08 | 261 | 0 | 0.364 | 1 | 1 | cs | TRUE
146 | LV_5587-6_0_4_line_146 |  | 146 | 147 | 0.033512 | 0.125 | 0.08 | 261 | 0 | 0.364 | 1 | 1 | cs | TRUE
147 | LV_5587-6_0_4_line_147 |  | 147 | 150 | 0.0015533 | 0.125 | 0.08 | 261 | 0 | 0.364 | 1 | 1 | cs | TRUE
148 | LV_5587-6_0_4_line_148 |  | 148 | 149 | 0.01442 | 0.125 | 0.08 | 261 | 0 | 0.364 | 1 | 1 | cs | TRUE
149 | LV_5587-6_0_4_line_149 |  | 148 | 150 | 0.019875 | 0.125 | 0.08 | 261 | 0 | 0.364 | 1 | 1 | cs | TRUE
150 | LV_5587-6_0_4_line_150 |  | 149 | 151 | 0.010763 | 0.125 | 0.08 | 261 | 0 | 0.364 | 1 | 1 | cs | TRUE

## trafo
| name | std_type | hv_bus | lv_bus | sn_mva | vn_hv_kv | vn_lv_kv | vk_percent | vkr_percent | pfe_kw | i0_percent | shift_degree | tap_side | tap_neutral | tap_min | tap_max | tap_step_percent | tap_step_degree | tap_pos | tap_phase_shifter | parallel | df | in_service
0 | LV_5587-6_0_4_trafo_124 | 0.63 MVA 20/0.4 kV | 152 | 63 | 0.63 | 20 | 0.4 | 6 | 1.206 | 1.65 | 0.2619 | 150 | hv | 0 | -2 | 2 | 2.5 | 0 | 0 | FALSE | 1 | 1 | TRUE

## line_geodata
| x0 | y0 | x1 | y1 | x2 | y2 | x3 | y3 | x4 | y4 | x5 | y5 | x6 | y6 | x7 | y7
0 | 2538700.4802 | 1155510.7707 | 2538736.0903 | 1155528.3304
1 | 2538700.4802 | 1155510.7707 | 2538698.8117 | 1155509.9479
2 | 2538738.6494 | 1155529.5923 | 2538736.0903 | 1155528.3304
3 | 2538678.5786 | 1155499.8325 | 2538683.7373 | 1155502.5147 | 2538698.8117 | 1155509.9479
4 | 2538738.6494 | 1155529.5923 | 2538807.3585 | 1155557.6066
5 | 2538678.5786 | 1155499.8325 | 2538685.8978 | 1155486.4745
6 | 2538678.5786 | 1155499.8325 | 2538676.7631 | 1155503.0639 | 2538672.5541 | 1155500.9946
7 | 2538807.3585 | 1155557.6066 | 2538805.0574 | 1155561.3543 | 2538791.3604 | 1155586.3629 | 2538781.8059 | 1155603.1249
8 | 2538672.5541 | 1155500.9946 | 2538667.2184 | 1155505.7739 | 2538654.9603 | 1155520.6738 | 2538648.0966 | 1155520.7772
9 | 2538672.5541 | 1155500.9946 | 2538635.8701 | 1155485.4607
10 | 2538842.3512 | 1155619.5395 | 2538836.308 | 1155620.3681 | 2538823.2073 | 1155633.8866
11 | 2538896.9334 | 1155611.5021 | 2538884.3011 | 1155616.0441 | 2538874.1863 | 1155617.7368 | 2538861.1753 | 1155618.225 | 2538851.6671 | 1155618.4775 | 2538842.3512 | 1155619.5395
12 | 2538842.3512 | 1155619.5395 | 2538840.9372 | 1155625.3015 | 2538841.3045 | 1155631.2454 | 2538845.3793 | 1155648.013 | 2538841.385 | 1155656.4694 | 2538830.7475 | 1155666.0099
13 | 2538823.2073 | 1155633.8866 | 2538781.8059 | 1155603.1249
14 | 2538896.9334 | 1155611.5021 | 2538894.6319 | 1155620.4971 | 2538886.4424 | 1155631.9977 | 2538886.2713 | 1155635.5347 | 2538890.0117 | 1155646.5915 | 2538890.4907 | 1155657.7852
15 | 2538890.5248 | 1155658.5817 | 2538890.4907 | 1155657.7852
16 | 2538635.8701 | 1155485.4607 | 2538624.7106 | 1155480.7368
17 | 2538635.8701 | 1155485.4607 | 2538629.3896 | 1155503.2468
18 | 2538611.2266 | 1155475.029 | 2538624.7106 | 1155480.7368
19 | 2538682.923 | 1155578.9099 | 2538692.5864 | 1155582.8236
20 | 2538667.4843 | 1155573.8637 | 2538672.4781 | 1155574.6798 | 2538682.923 | 1155578.9099
21 | 2538704.8896 | 1155589.2181 | 2538703.8829 | 1155587.7998 | 2538694.6211 | 1155583.6476 | 2538692.5864 | 1155582.8236
22 | 2538667.4843 | 1155573.8637 | 2538660.1573 | 1155570.625
23 | 2538661.9746 | 1155586.3823 | 2538667.4843 | 1155573.8637
24 | 2538704.8896 | 1155589.2181 | 2538706.2019 | 1155591.0668 | 2538705.905 | 1155595.0498 | 2538700.7477 | 1155609.1187
25 | 2538642.8645 | 1155563.4649 | 2538648.2607 | 1155565.3664 | 2538660.1573 | 1155570.625
26 | 2538700.7477 | 1155609.1187 | 2538699.467 | 1155612.6125
27 | 2538642.8645 | 1155563.4649 | 2538643.4152 | 1155562.5588
28 | 2538642.8645 | 1155563.4649 | 2538631.9194 | 1155584.0576
29 | 2538699.467 | 1155612.6125 | 2538691.2416 | 1155635.0511
30 | 2538643.4152 | 1155562.5588 | 2538639.8879 | 1155561.1496 | 2538630.3385 | 1155558.4823
31 | 2538631.9194 | 1155584.0576 | 2538625.5937 | 1155595.9589 | 2538617.6553 | 1155609.9285
32 | 2538691.2416 | 1155635.0511 | 2538687.8806 | 1155644.2196
33 | 2538603.143 | 1155550.886 | 2538630.3385 | 1155558.4823
34 | 2538614.4856 | 1155615.1501 | 2538615.5728 | 1155613.5931 | 2538617.6553 | 1155609.9285
35 | 2538603.143 | 1155550.886 | 2538592.1192 | 1155574.0417
36 | 2538602.4512 | 1155550.6449 | 2538603.143 | 1155550.886
37 | 2538603.6022 | 1155630.6524 | 2538604.1885 | 1155629.896 | 2538614.4856 | 1155615.1501
38 | 2538572.5705 | 1155536.6908 | 2538580.6508 | 1155543.045 | 2538602.4512 | 1155550.6449
39 | 2538590.3184 | 1155647.7924 | 2538603.6022 | 1155630.6524
40 | 2538685.6526 | 1155650.2975 | 2538687.8806 | 1155644.2196
41 | 2538589.5024 | 1155648.8453 | 2538590.3184 | 1155647.7924
42 | 2538597.8966 | 1155685.1681 | 2538599.288 | 1155679.473 | 2538601.1776 | 1155670.7489 | 2538601.4011 | 1155665.5994 | 2538600.6067 | 1155661.4164 | 2538599.7718 | 1155659.2793 | 2538597.973 | 1155656.6296 | 2538589.5024 | 1155648.8453
43 | 2538589.5024 | 1155648.8453 | 2538577.1336 | 1155661.8395
44 | 2538601.3671 | 1155493.4619 | 2538607.0517 | 1155476.3056 | 2538611.2266 | 1155475.029 | 2538611.2266 | 1155475.029
45 | 2538611.2266 | 1155475.029 | 2538583.6982 | 1155461.5159
46 | 2538556.1439 | 1155449.9895 | 2538560.2745 | 1155451.8816 | 2538583.6982 | 1155461.5159
47 | 2538556.1439 | 1155449.9895 | 2538557.9755 | 1155446.8357
48 | 2538556.1439 | 1155449.9895 | 2538535.784 | 1155484.9055
49 | 2538557.9755 | 1155446.8357 | 2538549.0837 | 1155445.1368 | 2538546.9015 | 1155449.2613 | 2538531.8281 | 1155444.2109
50 | 2538535.784 | 1155484.9055 | 2538559.4334 | 1155493.8003
51 | 2538516.9169 | 1155521.7741 | 2538532.6332 | 1155491.0633 | 2538535.784 | 1155484.9055
52 | 2538521.0013 | 1155561.9361 | 2538528.3532 | 1155564.5025 | 2538543.0584 | 1155566.9735
53 | 2538501.7458 | 1155553.2686 | 2538506.0148 | 1155556.7046 | 2538521.0013 | 1155561.9361
54 | 2538548.6832 | 1155567.9186 | 2538543.0584 | 1155566.9735
55 | 2538516.9169 | 1155521.7741 | 2538501.7458 | 1155553.2686
56 | 2538501.7458 | 1155553.2686 | 2538492.7641 | 1155571.993 | 2538489.0884 | 1155579.9436
57 | 2538516.9169 | 1155521.7741 | 2538521.2843 | 1155523.5748 | 2538534.8763 | 1155527.3712 | 2538542.3826 | 1155528.0947
58 | 2538489.0884 | 1155579.9436 | 2538482.5289 | 1155594.132 | 2538478.0024 | 1155605.9161
59 | 2538572.5705 | 1155536.6908 | 2538542.3826 | 1155528.0947
60 | 2538460.0796 | 1155654.925 | 2538459.1257 | 1155657.5727 | 2538458.4549 | 1155658.935
61 | 2538445.9762 | 1155683.2079 | 2538448.4189 | 1155679.3164 | 2538458.4549 | 1155658.935
62 | 2538529.4967 | 1155700.882 | 2538519.0196 | 1155708.4428 | 2538502.8282 | 1155718.9733
63 | 2538529.4967 | 1155700.882 | 2538534.5058 | 1155697.2672 | 2538556.9174 | 1155680.0397 | 2538561.7375 | 1155675.9126
64 | 2538457.9772 | 1155745.3432 | 2538478.7843 | 1155733.2458 | 2538501.8613 | 1155719.6022 | 2538502.8282 | 1155718.9733
65 | 2538577.1336 | 1155661.8395 | 2538573.377 | 1155665.7859 | 2538564.0265 | 1155673.9526 | 2538561.7375 | 1155675.9126
66 | 2538527.541 | 1155485.0145 | 2538519.5983 | 1155501.2355 | 2538506.7221 | 1155509.8886
67 | 2538501.5062 | 1155513.3939 | 2538506.7221 | 1155509.8886
68 | 2538501.5062 | 1155513.3939 | 2538505.5878 | 1155518.7439 | 2538506.4018 | 1155524.8278 | 2538504.4674 | 1155532.9186 | 2538501.0774 | 1155537.8565
69 | 2538501.5062 | 1155513.3939 | 2538497.289 | 1155515.0268 | 2538493.2678 | 1155514.0602
70 | 2538497.6698 | 1155543.0633 | 2538498.6104 | 1155541.4499 | 2538501.0774 | 1155537.8565
71 | 2538463.9338 | 1155507.0084 | 2538493.2678 | 1155514.0602
72 | 2538483.4 | 1155564.911 | 2538487.3114 | 1155560.8316 | 2538497.6698 | 1155543.0633
73 | 2538463.9338 | 1155507.0084 | 2538462.5543 | 1155526.5887 | 2538454.1632 | 1155533.5976
74 | 2538452.8769 | 1155504.3535 | 2538463.9338 | 1155507.0084
75 | 2538393.5248 | 1155559.6473 | 2538382.0043 | 1155558.8983
76 | 2538382.0043 | 1155558.8983 | 2538341.6093 | 1155606.5924
77 | 2538439.9996 | 1155556.825 | 2538393.5248 | 1155559.6473
78 | 2538338.1105 | 1155642.8543 | 2538341.1151 | 1155608.9561 | 2538341.6093 | 1155606.5924
79 | 2538439.9996 | 1155556.825 | 2538445.5203 | 1155552.9108 | 2538442.6269 | 1155547.493 | 2538442.1935 | 1155545.6187 | 2538442.6979 | 1155543.946 | 2538443.4201 | 1155542.5711 | 2538449.2582 | 1155537.6947
80 | 2538452.8769 | 1155504.3535 | 2538469.7539 | 1155490.7859
81 | 2538449.2582 | 1155537.6947 | 2538454.1632 | 1155533.5976
82 | 2538479.9804 | 1155568.4775 | 2538483.4 | 1155564.911
83 | 2538445.9762 | 1155683.2079 | 2538441.8721 | 1155689.7463
84 | 2538457.9772 | 1155745.3432 | 2538426.6261 | 1155714.035
85 | 2538457.9772 | 1155745.3432 | 2538464.1411 | 1155746.5808
86 | 2538426.6261 | 1155714.035 | 2538441.8721 | 1155689.7463
87 | 2538332.8949 | 1155670.3896 | 2538337.5133 | 1155649.5929 | 2538338.1105 | 1155642.8543
88 | 2538325.7545 | 1155698.0732 | 2538332.015 | 1155674.3516 | 2538332.8949 | 1155670.3896
89 | 2538524.6484 | 1155947.3704 | 2538510.6196 | 1155945.1235
90 | 2538524.6484 | 1155947.3704 | 2538525.5211 | 1155944.2154 | 2538528.9863 | 1155931.8883
91 | 2538528.9863 | 1155931.8883 | 2538535.5683 | 1155908.4736
92 | 2538538.1828 | 1155899.1725 | 2538535.5683 | 1155908.4736
93 | 2538542.2981 | 1155886.1011 | 2538538.1828 | 1155899.1725
94 | 2538538.1828 | 1155899.1725 | 2538520.8289 | 1155895.4085
95 | 2538542.2981 | 1155886.1011 | 2538549.0368 | 1155858.0836
96 | 2538542.2981 | 1155886.1011 | 2538557.6369 | 1155890.3949
97 | 2538493.8722 | 1155891.4313 | 2538515.2764 | 1155894.2041 | 2538520.8289 | 1155895.4085
98 | 2538493.8722 | 1155891.4313 | 2538483.1151 | 1155890.0377
99 | 2538463.3453 | 1155887.4765 | 2538483.1151 | 1155890.0377
100 | 2538463.3453 | 1155887.4765 | 2538457.651 | 1155893.8828
101 | 2538457.651 | 1155893.8828 | 2538432.6058 | 1155893.2698
102 | 2538549.0368 | 1155858.0836 | 2538568.1906 | 1155863.7034
103 | 2538555.0747 | 1155833.5308 | 2538549.0368 | 1155858.0836
104 | 2538585.2582 | 1155898.1269 | 2538557.6369 | 1155890.3949
105 | 2538390.9503 | 1155833.5201 | 2538390.7299 | 1155835.9927 | 2538390.3966 | 1155845.3679 | 2538390.3773 | 1155847.0588
106 | 2538390.9503 | 1155833.5201 | 2538392.2019 | 1155819.4809
107 | 2538595.0242 | 1155871.5764 | 2538568.1906 | 1155863.7034
108 | 2538555.0747 | 1155833.5308 | 2538563.1451 | 1155803.721
109 | 2538555.0747 | 1155833.5308 | 2538538.7816 | 1155829.6941
110 | 2538587.1636 | 1155898.6603 | 2538585.2582 | 1155898.1269
111 | 2538392.7787 | 1155813.011 | 2538392.2019 | 1155819.4809
112 | 2538392.316 | 1155775.2768 | 2538392.5971 | 1155780.2544 | 2538394.0111 | 1155784.2643 | 2538394.7824 | 1155789.1701 | 2538394.1622 | 1155797.4921 | 2538392.7787 | 1155813.011
113 | 2538454.4889 | 1155792.638 | 2538454.5008 | 1155792.5813
114 | 2538464.1411 | 1155746.5808 | 2538454.5008 | 1155792.5813
115 | 2538563.1451 | 1155803.721 | 2538571.237 | 1155775.2561
116 | 2538563.1451 | 1155803.721 | 2538548.9589 | 1155800.0896
117 | 2538563.1451 | 1155803.721 | 2538580.6241 | 1155808.946
118 | 2538533.5883 | 1155828.4712 | 2538538.7816 | 1155829.6941
119 | 2538505.5776 | 1155821.8752 | 2538533.5883 | 1155828.4712
120 | 2538571.237 | 1155775.2561 | 2538574.5385 | 1155764.0997
121 | 2538571.237 | 1155775.2561 | 2538586.799 | 1155779.5366
122 | 2538523.1806 | 1155793.4908 | 2538548.9589 | 1155800.0896
123 | 2538583.5873 | 1155809.8318 | 2538580.6241 | 1155808.946
124 | 2538583.3849 | 1155734.2062 | 2538574.5385 | 1155764.0997
125 | 2538615.4462 | 1155787.4164 | 2538586.799 | 1155779.5366
126 | 2538523.1806 | 1155793.4908 | 2538518.8898 | 1155810.1783
127 | 2538523.1806 | 1155793.4908 | 2538506.8495 | 1155788.7388
128 | 2538583.5873 | 1155809.8318 | 2538604.9658 | 1155816.2225
129 | 2538602.597 | 1155826.0854 | 2538604.9658 | 1155816.2225
130 | 2538583.3849 | 1155734.2062 | 2538585.5952 | 1155726.7368
131 | 2538626.9229 | 1155790.5732 | 2538615.4462 | 1155787.4164
132 | 2538587.9336 | 1155718.8351 | 2538585.5952 | 1155726.7368
133 | 2538464.1411 | 1155746.5808 | 2538486.1024 | 1155752.3989
134 | 2538513.5924 | 1155759.6817 | 2538486.1024 | 1155752.3989
135 | 2538399.5149 | 1155745.8203 | 2538405.0548 | 1155743.0509 | 2538408.3595 | 1155740.7046 | 2538412.9648 | 1155735.7992 | 2538426.6261 | 1155714.035
136 | 2538392.316 | 1155775.2768 | 2538383.5087 | 1155779.5361 | 2538339.1602 | 1155798.6202
137 | 2538392.316 | 1155775.2768 | 2538395.7919 | 1155770.1939 | 2538396.7646 | 1155767.0712 | 2538397.4971 | 1155763.7063 | 2538398.2491 | 1155758.5068 | 2538398.9181 | 1155751.196 | 2538399.5149 | 1155745.8203
138 | 2538302.3909 | 1155814.4429 | 2538339.1602 | 1155798.6202
139 | 2538399.5149 | 1155745.8203 | 2538392.2648 | 1155747.8624 | 2538377.309 | 1155740.4228 | 2538377.1363 | 1155739.9663
140 | 2538377.1363 | 1155739.9663 | 2538325.7545 | 1155698.0732
141 | 2538325.7545 | 1155698.0732 | 2538318.824 | 1155699.6604
142 | 2538302.3909 | 1155814.4429 | 2538306.9385 | 1155835.8174
143 | 2538597.8966 | 1155685.1681 | 2538614.5725 | 1155689.5829
144 | 2538597.8966 | 1155685.1681 | 2538587.9336 | 1155718.8351
145 | 2538615.2182 | 1155689.7539 | 2538614.5725 | 1155689.5829
146 | 2538647.6138 | 1155698.3304 | 2538615.2182 | 1155689.7539
147 | 2538647.6138 | 1155698.3304 | 2538649.1154 | 1155698.728
148 | 2538668.3281 | 1155703.8145 | 2538664.4823 | 1155717.712
149 | 2538668.3281 | 1155703.8145 | 2538668.3281 | 1155703.8145 | 2538649.1154 | 1155698.728
150 | 2538661.6118 | 1155728.0851 | 2538664.4823 | 1155717.712

## bus_geodata
| x | y | coords
0 | 2538700.4802 | 1155510.7707
1 | 2538736.0903 | 1155528.3304
2 | 2538698.8117 | 1155509.9479
3 | 2538738.6494 | 1155529.5923
4 | 2538678.5786 | 1155499.8325
5 | 2538807.3585 | 1155557.6066
6 | 2538685.8978 | 1155486.4745
7 | 2538672.5541 | 1155500.9946
8 | 2538842.3512 | 1155619.5395
9 | 2538823.2073 | 1155633.8866
10 | 2538896.9334 | 1155611.5021
11 | 2538830.7475 | 1155666.0099
12 | 2538890.4907 | 1155657.7852
13 | 2538781.8059 | 1155603.1249
14 | 2538648.0966 | 1155520.7772
15 | 2538635.8701 | 1155485.4607
16 | 2538624.7106 | 1155480.7368
17 | 2538629.3896 | 1155503.2468
18 | 2538682.923 | 1155578.9099
19 | 2538692.5864 | 1155582.8236
20 | 2538667.4843 | 1155573.8637
21 | 2538704.8896 | 1155589.2181
22 | 2538660.1573 | 1155570.625
23 | 2538661.9746 | 1155586.3823
24 | 2538700.7477 | 1155609.1187
25 | 2538642.8645 | 1155563.4649
26 | 2538699.467 | 1155612.6125
27 | 2538643.4152 | 1155562.5588
28 | 2538631.9194 | 1155584.0576
29 | 2538691.2416 | 1155635.0511
30 | 2538890.5248 | 1155658.5817
31 | 2538630.3385 | 1155558.4823
32 | 2538617.6553 | 1155609.9285
33 | 2538603.143 | 1155550.886
34 | 2538614.4856 | 1155615.1501
35 | 2538592.1192 | 1155574.0417
36 | 2538602.4512 | 1155550.6449
37 | 2538603.6022 | 1155630.6524
38 | 2538687.8806 | 1155644.2196
39 | 2538685.6526 | 1155650.2975
40 | 2538590.3184 | 1155647.7924
41 | 2538589.5024 | 1155648.8453
42 | 2538611.2266 | 1155475.029
43 | 2538601.3671 | 1155493.4619
44 | 2538583.6982 | 1155461.5159
45 | 2538556.1439 | 1155449.9895
46 | 2538557.9755 | 1155446.8357
47 | 2538535.784 | 1155484.9055
48 | 2538531.8281 | 1155444.2109
49 | 2538521.0013 | 1155561.9361
50 | 2538543.0584 | 1155566.9735
51 | 2538501.7458 | 1155553.2686
52 | 2538548.6832 | 1155567.9186
53 | 2538516.9169 | 1155521.7741
54 | 2538489.0884 | 1155579.9436
55 | 2538572.5705 | 1155536.6908
56 | 2538542.3826 | 1155528.0947
57 | 2538478.0024 | 1155605.9161
58 | 2538559.4334 | 1155493.8003
59 | 2538460.0796 | 1155654.925
60 | 2538458.4549 | 1155658.935
61 | 2538529.4967 | 1155700.882
62 | 2538502.8282 | 1155718.9733
63 | 2538561.7375 | 1155675.9126
64 | 2538527.541 | 1155485.0145
65 | 2538506.7221 | 1155509.8886
66 | 2538501.5062 | 1155513.3939
67 | 2538501.0774 | 1155537.8565
68 | 2538493.2678 | 1155514.0602
69 | 2538497.6698 | 1155543.0633
70 | 2538463.9338 | 1155507.0084
71 | 2538382.0043 | 1155558.8983
72 | 2538393.5248 | 1155559.6473
73 | 2538341.6093 | 1155606.5924
74 | 2538439.9996 | 1155556.825
75 | 2538469.7539 | 1155490.7859
76 | 2538452.8769 | 1155504.3535
77 | 2538454.1632 | 1155533.5976
78 | 2538449.2582 | 1155537.6947
79 | 2538483.4 | 1155564.911
80 | 2538479.9804 | 1155568.4775
81 | 2538445.9762 | 1155683.2079
82 | 2538457.9772 | 1155745.3432
83 | 2538441.8721 | 1155689.7463
84 | 2538338.1105 | 1155642.8543
85 | 2538332.8949 | 1155670.3896
86 | 2538510.6196 | 1155945.1235
87 | 2538524.6484 | 1155947.3704
88 | 2538528.9863 | 1155931.8883
89 | 2538535.5683 | 1155908.4736
90 | 2538538.1828 | 1155899.1725
91 | 2538542.2981 | 1155886.1011
92 | 2538520.8289 | 1155895.4085
93 | 2538493.8722 | 1155891.4313
94 | 2538483.1151 | 1155890.0377
95 | 2538463.3453 | 1155887.4765
96 | 2538457.651 | 1155893.8828
97 | 2538549.0368 | 1155858.0836
98 | 2538557.6369 | 1155890.3949
99 | 2538432.6058 | 1155893.2698
100 | 2538390.3773 | 1155847.0588
101 | 2538390.9503 | 1155833.5201
102 | 2538568.1906 | 1155863.7034
103 | 2538555.0747 | 1155833.5308
104 | 2538585.2582 | 1155898.1269
105 | 2538392.2019 | 1155819.4809
106 | 2538392.7787 | 1155813.011
107 | 2538454.4889 | 1155792.638
108 | 2538454.5008 | 1155792.5813
109 | 2538595.0242 | 1155871.5764
110 | 2538563.1451 | 1155803.721
111 | 2538538.7816 | 1155829.6941
112 | 2538587.1636 | 1155898.6603
113 | 2538533.5883 | 1155828.4712
114 | 2538505.5776 | 1155821.8752
115 | 2538571.237 | 1155775.2561
116 | 2538548.9589 | 1155800.0896
117 | 2538580.6241 | 1155808.946
118 | 2538574.5385 | 1155764.0997
119 | 2538586.799 | 1155779.5366
120 | 2538523.1806 | 1155793.4908
121 | 2538583.5873 | 1155809.8318
122 | 2538604.9658 | 1155816.2225
123 | 2538602.597 | 1155826.0854
124 | 2538583.3849 | 1155734.2062
125 | 2538615.4462 | 1155787.4164
126 | 2538518.8898 | 1155810.1783
127 | 2538506.8495 | 1155788.7388
128 | 2538585.5952 | 1155726.7368
129 | 2538626.9229 | 1155790.5732
130 | 2538486.1024 | 1155752.3989
131 | 2538464.1411 | 1155746.5808
132 | 2538513.5924 | 1155759.6817
133 | 2538426.6261 | 1155714.035
134 | 2538392.316 | 1155775.2768
135 | 2538339.1602 | 1155798.6202
136 | 2538399.5149 | 1155745.8203
137 | 2538377.1363 | 1155739.9663
138 | 2538325.7545 | 1155698.0732
139 | 2538318.824 | 1155699.6604
140 | 2538302.391 | 1155814.4429
141 | 2538306.9385 | 1155835.8174
142 | 2538597.8966 | 1155685.1681
143 | 2538577.1336 | 1155661.8395
144 | 2538614.5725 | 1155689.5829
145 | 2538587.9336 | 1155718.8351
146 | 2538615.2182 | 1155689.7539
147 | 2538647.6138 | 1155698.3304
148 | 2538668.3281 | 1155703.8145
149 | 2538664.4823 | 1155717.712
150 | 2538649.1154 | 1155698.728
151 | 2538661.6118 | 1155728.0851
152 | 2538589.5024 | 1155648.8453

## line_std_types
| c_nf_per_km | r_ohm_per_km | x_ohm_per_km | max_i_ka | type | q_mm2 | alpha | voltage_rating
NAYY 4x50 SE | 210 | 0.642 | 0.083 | 0.142 | cs | 50 | 0.00403 | LV
NAYY 4x120 SE | 264 | 0.225 | 0.08 | 0.242 | cs | 120 | 0.00403 | LV
NAYY 4x150 SE | 261 | 0.208 | 0.08 | 0.27 | cs | 150 | 0.00403 | LV
NA2XS2Y 1x95 RM/25 12/20 kV | 216 | 0.313 | 0.132 | 0.252 | cs | 95 | 0.00403 | MV
NA2XS2Y 1x185 RM/25 12/20 kV | 273 | 0.161 | 0.117 | 0.362 | cs | 185 | 0.00403 | MV
NA2XS2Y 1x240 RM/25 12/20 kV | 304 | 0.122 | 0.112 | 0.421 | cs | 240 | 0.00403 | MV
NA2XS2Y 1x95 RM/25 6/10 kV | 315 | 0.313 | 0.123 | 0.249 | cs | 95 | 0.00403 | MV
NA2XS2Y 1x185 RM/25 6/10 kV | 406 | 0.161 | 0.11 | 0.358 | cs | 185 | 0.00403 | MV
NA2XS2Y 1x240 RM/25 6/10 kV | 456 | 0.122 | 0.105 | 0.416 | cs | 240 | 0.00403 | MV
NA2XS2Y 1x150 RM/25 12/20 kV | 250 | 0.206 | 0.116 | 0.319 | cs | 150 | 0.00403 | MV
NA2XS2Y 1x120 RM/25 12/20 kV | 230 | 0.253 | 0.119 | 0.283 | cs | 120 | 0.00403 | MV
NA2XS2Y 1x70 RM/25 12/20 kV | 190 | 0.443 | 0.132 | 0.22 | cs | 70 | 0.00403 | MV
NA2XS2Y 1x150 RM/25 6/10 kV | 360 | 0.206 | 0.11 | 0.315 | cs | 150 | 0.00403 | MV
NA2XS2Y 1x120 RM/25 6/10 kV | 340 | 0.253 | 0.113 | 0.28 | cs | 120 | 0.00403 | MV
NA2XS2Y 1x70 RM/25 6/10 kV | 280 | 0.443 | 0.123 | 0.217 | cs | 70 | 0.00403 | MV
N2XS(FL)2Y 1x120 RM/35 64/110 kV | 112 | 0.153 | 0.166 | 0.366 | cs | 120 | 0.00393 | HV
N2XS(FL)2Y 1x185 RM/35 64/110 kV | 125 | 0.099 | 0.156 | 0.457 | cs | 185 | 0.00393 | HV
N2XS(FL)2Y 1x240 RM/35 64/110 kV | 135 | 0.075 | 0.149 | 0.526 | cs | 240 | 0.00393 | HV
N2XS(FL)2Y 1x300 RM/35 64/110 kV | 144 | 0.06 | 0.144 | 0.588 | cs | 300 | 0.00393 | HV
15-AL1/3-ST1A 0.4 | 11 | 1.8769 | 0.35 | 0.105 | ol | 16 | 0.00403 | LV
24-AL1/4-ST1A 0.4 | 11.25 | 1.2012 | 0.335 | 0.14 | ol | 24 | 0.00403 | LV
48-AL1/8-ST1A 0.4 | 12.2 | 0.5939 | 0.3 | 0.21 | ol | 48 | 0.00403 | LV
94-AL1/15-ST1A 0.4 | 13.2 | 0.306 | 0.29 | 0.35 | ol | 94 | 0.00403 | LV
34-AL1/6-ST1A 10.0 | 9.7 | 0.8342 | 0.36 | 0.17 | ol | 34 | 0.00403 | MV
48-AL1/8-ST1A 10.0 | 10.1 | 0.5939 | 0.35 | 0.21 | ol | 48 | 0.00403 | MV
70-AL1/11-ST1A 10.0 | 10.4 | 0.4132 | 0.339 | 0.29 | ol | 70 | 0.00403 | MV
94-AL1/15-ST1A 10.0 | 10.75 | 0.306 | 0.33 | 0.35 | ol | 94 | 0.00403 | MV
122-AL1/20-ST1A 10.0 | 11.1 | 0.2376 | 0.323 | 0.41 | ol | 122 | 0.00403 | MV
149-AL1/24-ST1A 10.0 | 11.25 | 0.194 | 0.315 | 0.47 | ol | 149 | 0.00403 | MV
34-AL1/6-ST1A 20.0 | 9.15 | 0.8342 | 0.382 | 0.17 | ol | 34 | 0.00403 | MV
48-AL1/8-ST1A 20.0 | 9.5 | 0.5939 | 0.372 | 0.21 | ol | 48 | 0.00403 | MV
70-AL1/11-ST1A 20.0 | 9.7 | 0.4132 | 0.36 | 0.29 | ol | 70 | 0.00403 | MV
94-AL1/15-ST1A 20.0 | 10 | 0.306 | 0.35 | 0.35 | ol | 94 | 0.00403 | MV
122-AL1/20-ST1A 20.0 | 10.3 | 0.2376 | 0.344 | 0.41 | ol | 122 | 0.00403 | MV
149-AL1/24-ST1A 20.0 | 10.5 | 0.194 | 0.337 | 0.47 | ol | 149 | 0.00403 | MV
184-AL1/30-ST1A 20.0 | 10.75 | 0.1571 | 0.33 | 0.535 | ol | 184 | 0.00403 | MV
243-AL1/39-ST1A 20.0 | 11 | 0.1188 | 0.32 | 0.645 | ol | 243 | 0.00403 | MV
48-AL1/8-ST1A 110.0 | 8 | 0.5939 | 0.46 | 0.21 | ol | 48 | 0.00403 | HV
70-AL1/11-ST1A 110.0 | 8.4 | 0.4132 | 0.45 | 0.29 | ol | 70 | 0.00403 | HV
94-AL1/15-ST1A 110.0 | 8.65 | 0.306 | 0.44 | 0.35 | ol | 94 | 0.00403 | HV
122-AL1/20-ST1A 110.0 | 8.5 | 0.2376 | 0.43 | 0.41 | ol | 122 | 0.00403 | HV
149-AL1/24-ST1A 110.0 | 8.75 | 0.194 | 0.41 | 0.47 | ol | 149 | 0.00403 | HV
184-AL1/30-ST1A 110.0 | 8.8 | 0.1571 | 0.4 | 0.535 | ol | 184 | 0.00403 | HV
243-AL1/39-ST1A 110.0 | 9 | 0.1188 | 0.39 | 0.645 | ol | 243 | 0.00403 | HV
305-AL1/39-ST1A 110.0 | 9.2 | 0.0949 | 0.38 | 0.74 | ol | 305 | 0.00403 | HV
490-AL1/64-ST1A 110.0 | 9.75 | 0.059 | 0.37 | 0.96 | ol | 490 | 0.00403 | HV
679-AL1/86-ST1A 110.0 | 9.95 | 0.042 | 0.36 | 1.15 | ol | 679 | 0.00403 | HV
490-AL1/64-ST1A 220.0 | 10 | 0.059 | 0.285 | 0.96 | ol | 490 | 0.00403 | HV
679-AL1/86-ST1A 220.0 | 11.7 | 0.042 | 0.275 | 1.15 | ol | 679 | 0.00403 | HV
490-AL1/64-ST1A 380.0 | 11 | 0.059 | 0.253 | 0.96 | ol | 490 | 0.00403 | HV
679-AL1/86-ST1A 380.0 | 14.6 | 0.042 | 0.25 | 1.15 | ol | 679 | 0.00403 | HV

## trafo_std_types
| i0_percent | pfe_kw | vkr_percent | sn_mva | vn_lv_kv | vn_hv_kv | vk_percent | shift_degree | vector_group | tap_side | tap_neutral | tap_min | tap_max | tap_step_degree | tap_step_percent | tap_phase_shifter
160 MVA 380/110 kV | 0.06 | 60 | 0.25 | 160 | 110 | 380 | 12.2 | 0 | Yy0 | hv | 0 | -9 | 9 | 0 | 1.5 | FALSE
100 MVA 220/110 kV | 0.06 | 55 | 0.26 | 100 | 110 | 220 | 12 | 0 | Yy0 | hv | 0 | -9 | 9 | 0 | 1.5 | FALSE
63 MVA 110/20 kV | 0.04 | 22 | 0.32 | 63 | 20 | 110 | 18 | 150 | YNd5 | hv | 0 | -9 | 9 | 0 | 1.5 | FALSE
40 MVA 110/20 kV | 0.05 | 18 | 0.34 | 40 | 20 | 110 | 16.2 | 150 | YNd5 | hv | 0 | -9 | 9 | 0 | 1.5 | FALSE
25 MVA 110/20 kV | 0.07 | 14 | 0.41 | 25 | 20 | 110 | 12 | 150 | YNd5 | hv | 0 | -9 | 9 | 0 | 1.5 | FALSE
63 MVA 110/10 kV | 0.04 | 22 | 0.32 | 63 | 10 | 110 | 18 | 150 | YNd5 | hv | 0 | -9 | 9 | 0 | 1.5 | FALSE
40 MVA 110/10 kV | 0.05 | 18 | 0.34 | 40 | 10 | 110 | 16.2 | 150 | YNd5 | hv | 0 | -9 | 9 | 0 | 1.5 | FALSE
25 MVA 110/10 kV | 0.07 | 14 | 0.41 | 25 | 10 | 110 | 12 | 150 | YNd5 | hv | 0 | -9 | 9 | 0 | 1.5 | FALSE
0.25 MVA 20/0.4 kV | 0.32 | 0.8 | 1.44 | 0.25 | 0.4 | 20 | 6 | 150 | Yzn5 | hv | 0 | -2 | 2 | 0 | 2.5 | FALSE
0.4 MVA 20/0.4 kV | 0.3375 | 1.35 | 1.425 | 0.4 | 0.4 | 20 | 6 | 150 | Dyn5 | hv | 0 | -2 | 2 | 0 | 2.5 | FALSE
0.63 MVA 20/0.4 kV | 0.2619 | 1.65 | 1.206 | 0.63 | 0.4 | 20 | 6 | 150 | Dyn5 | hv | 0 | -2 | 2 | 0 | 2.5 | FALSE
0.25 MVA 10/0.4 kV | 0.24 | 0.6 | 1.2 | 0.25 | 0.4 | 10 | 4 | 150 | Dyn5 | hv | 0 | -2 | 2 | 0 | 2.5 | FALSE
0.4 MVA 10/0.4 kV | 0.2375 | 0.95 | 1.325 | 0.4 | 0.4 | 10 | 4 | 150 | Dyn5 | hv | 0 | -2 | 2 | 0 | 2.5 | FALSE
0.63 MVA 10/0.4 kV | 0.1873 | 1.18 | 1.0794 | 0.63 | 0.4 | 10 | 4 | 150 | Dyn5 | hv | 0 | -2 | 2 | 0 | 2.5 | FALSE

## trafo3w_std_types
| sn_hv_mva | sn_mv_mva | sn_lv_mva | vn_hv_kv | vn_mv_kv | vn_lv_kv | vk_hv_percent | vk_mv_percent | vk_lv_percent | vkr_hv_percent | vkr_mv_percent | vkr_lv_percent | pfe_kw | i0_percent | shift_mv_degree | shift_lv_degree | vector_group | tap_side | tap_neutral | tap_min | tap_max | tap_step_percent
63/25/38 MVA 110/20/10 kV | 63 | 25 | 38 | 110 | 20 | 10 | 10.4 | 10.4 | 10.4 | 0.28 | 0.32 | 0.35 | 35 | 0.89 | 0 | 0 | YN0yn0yn0 | hv | 0 | -10 | 10 | 1.2
63/25/38 MVA 110/10/10 kV | 63 | 25 | 38 | 110 | 10 | 10 | 10.4 | 10.4 | 10.4 | 0.28 | 0.32 | 0.35 | 35 | 0.89 | 0 | 0 | YN0yn0yn0 | hv | 0 | -10 | 10 | 1.2

## fuse_std_types
| fuse_type | i_rated_a | t_avg | t_min | t_total | x_avg | x_min | x_total
HV 100A | HV 100A | 100 | 0 | [10.0, 3.64, 0.854, 0.281, 0.1, 0.0531, 0.022, 0.01] | [10.0, 4.267, 1.21, 0.403, 0.1, 0.058, 0.022, 0.01] | 0 | [300.0, 350.0, 450.0, 550.0, 700.0, 850.0, 1200.0, 1752.0] | [600.0, 700.0, 900.0, 1150.0, 1665.0, 2000.0, 3000.0, 4313.0]
HV 10A | HV 10A | 10 | 0 | [10.0, 1675.0, 0.344, 0.156, 0.1, 0.0417, 0.0171, 0.01] | [10.0, 1.3, 0.3, 0.155, 0.1, 0.0555, 0.023, 0.01] | 0 | [30.0, 32.0, 35.0, 37.0, 39.0, 50.0, 70.0, 88.0] | [60.0, 70.0, 80.0, 87.0, 94.0, 110.0, 150.0, 216.0]
HV 125A | HV 125A | 125 | 0 | [10.0, 1.82, 0.344, 0.1, 0.0467, 0.0269, 0.01] | [10.0, 2.478, 0.426, 0.1, 0.0427, 0.0211, 0.01] | 0 | [375.0, 500.0, 700.0, 925.0, 1200.0, 1500.0, 2341.0] | [750.0, 1000.0, 1500.0, 2200.0, 3000.0, 4000.0, 5765.0]
HV 160A | HV 160A | 160 | 0 | [10.0, 4.15, 1.03, 0.198, 0.1, 0.051, 0.0172, 0.01] | [10.0, 2.3, 0.734, 0.274, 0.1, 0.046, 0.0177, 0.01] | 0 | [480.0, 550.0, 700.0, 1000.0, 1260.0, 1600.0, 2500.0, 3227.0] | [960.0, 1300.0, 1700.0, 2200.0, 2996.0, 4000.0, 6000.0, 7946.0]
HV 16A | HV 16A | 16 | 0 | [10.0, 0.352, 0.164, 0.1, 0.0649, 0.0342, 0.01] | [10.0, 2.34, 0.722, 0.181, 0.1, 0.055, 0.0296, 0.01] | 0 | [48.0, 60.0, 65.0, 71.0, 80.0, 100.0, 162.0] | [96.0, 110.0, 125.0, 150.0, 168.0, 200.0, 250.0, 398.0]
HV 200A | HV 200A | 200 | 0 | [10.0, 4.267, 1.21, 0.403, 0.1, 0.058, 0.022, 0.01] | [10.0, 3.73, 1.654, 0.328, 0.1, 0.0531, 0.019, 0.01] | 0 | [600.0, 700.0, 900.0, 1150.0, 1665.0, 2000.0, 3000.0, 4313.0] | [1200.0, 1500.0, 1800.0, 2700.0, 3960.0, 5000.0, 7500.0, 10620.0]
HV 20A | HV 20A | 20 | 0 | [10.0, 1.3, 0.3, 0.155, 0.1, 0.0555, 0.023, 0.01] | [10.0, 1.3, 0.161, 0.1, 0.0611, 0.0399, 0.0141, 0.01] | 0 | [60.0, 70.0, 80.0, 87.0, 94.0, 110.0, 150.0, 216.0] | [120.0, 150.0, 200.0, 223.0, 260.0, 300.0, 450.0, 532.0]
HV 25A | HV 25A | 25 | 0 | [10.0, 2.512, 0.833, 0.299, 0.1, 0.0372, 0.0223, 0.01] | [10.0, 3.125, 0.597, 0.198, 0.1, 0.0378, 0.022, 0.01] | 0 | [75.0, 82.0, 90.0, 100.0, 124.0, 170.0, 200.0, 289.0] | [150.0, 170.0, 210.0, 250.0, 294.0, 400.0, 500.0, 711.0]
HV 31.5A | HV 31.5A | 31.5 | 0 | [10.0, 2.34, 0.722, 0.181, 0.1, 0.055, 0.0296, 0.01] | [10.0, 2.84, 0.368, 0.164, 0.1, 0.0621, 0.0378, 0.0195, 0.01] | 0 | [95.0, 110.0, 125.0, 150.0, 165.0, 200.0, 250.0, 390.0] | [189.0, 220.0, 300.0, 350.0, 393.0, 450.0, 530.0, 700.0, 960.0]
HV 40A | HV 40A | 40 | 0 | [10.0, 1.3, 0.161, 0.1, 0.0611, 0.0399, 0.0141, 0.01] | [10.0, 2.05, 0.369, 0.198, 0.1, 0.051, 0.0298, 0.01] | 0 | [120.0, 150.0, 200.0, 223.0, 260.0, 300.0, 450.0, 532.0] | [240.0, 300.0, 400.0, 450.0, 530.0, 650.0, 800.0, 1311.0]
HV 50A | HV 50A | 50 | 0 | [10.0, 3.215, 0.597, 0.198, 0.1, 0.0378, 0.022, 0.01] | [10.0, 3.64, 0.854, 0.281, 0.1, 0.0531, 0.022, 0.01] | 0 | [150.0, 170.0, 210.0, 250.0, 294.0, 400.0, 500.0, 711.0] | [300.0, 350.0, 450.0, 550.0, 700.0, 850.0, 1200.0, 1752.0]
HV 6.3A | HV 6.3A | 6.3 | 0 | [10.0, 1.39, 0.344, 0.168, 0.1, 0.056, 0.0263, 0.01] | [10.0, 1.711, 0.516, 0.198, 0.1, 0.0634, 0.0303, 0.01] | 0 | [19.0, 19.5, 20.4, 20.8, 22.0, 25.0, 32.0, 48.0] | [38.0, 40.0, 43.0, 48.0, 53.0, 60.0, 75.0, 118.0]
HV 63A | HV 63A | 63 | 0 | [10.0, 2.84, 0.368, 0.164, 0.1, 0.0621, 0.0378, 0.0195, 0.01] | [10.0, 1.82, 0.344, 0.1, 0.0467, 0.0269, 0.01] | 0 | [189.0, 220.0, 300.0, 350.0, 393.0, 450.0, 530.0, 700.0, 961.0] | [378.0, 500.0, 700.0, 934.0, 1200.0, 1500.0, 2366.0]
HV 80A | HV 80A | 80 | 0 | [10.0, 2.05, 0.369, 0.198, 0.1, 0.051, 0.0298, 0.01] | [10.0, 4.15, 1.03, 0.198, 0.1, 0.051, 0.0172, 0.01] | 0 | [240.0, 300.0, 400.0, 450.0, 530.0, 650.0, 800.0, 1311.0] | [480.0, 550.0, 700.0, 1000.0, 1260.0, 1600.0, 2500.0, 3227.0]
Siemens NH-1-100 | Siemens NH-1-100 | 100 | [5400.0, 2000.0, 400.0, 20.0, 1.0, 0.2, 0.012, 0.004] | 0 | 0 | [150.0, 190.0, 250.0, 430.0, 900.0, 1250.0, 2700.0, 3600.0] | 0 | 0
Siemens NH-1-125 | Siemens NH-1-125 | 125 | [4800.0, 120.0, 7.0, 0.1, 0.004] | 0 | 0 | [180.0, 400.0, 740.0, 2000.0, 4250.0] | 0 | 0
Siemens NH-1-16 | Siemens NH-1-16 | 16 | [4000.0, 400.0, 2.0, 0.1, 0.04, 0.01] | 0 | 0 | [26.0, 35.0, 75.0, 150.0, 200.0, 300.0] | 0 | 0
Siemens NH-1-160 | Siemens NH-1-160 | 160 | [4800.0, 120.0, 7.0, 0.1, 0.004] | 0 | 0 | [210.0, 500.0, 900.0, 2300.0, 5000.0] | 0 | 0
Siemens NH-1-25 | Siemens NH-1-25 | 25 | [4000.0, 1000.0, 10.0, 0.2, 0.02, 0.01] | 0 | 0 | [40.0, 50.0, 100.0, 210.0, 400.0, 500.0] | 0 | 0
Siemens NH-1-50 | Siemens NH-1-50 | 50 | [4000.0, 40.0, 4.0, 1.0, 0.02, 0.01] | 0 | 0 | [86.0, 200.0, 300.0, 400.0, 1000.0, 1280.0] | 0 | 0
Siemens NH-1-63 | Siemens NH-1-63 | 63 | [4000.0, 100.0, 10.0, 2.0, 0.04, 0.01] | 0 | 0 | [100.0, 200.0, 300.0, 400.0, 1000.0, 1500.0] | 0 | 0
Siemens NH-1-80 | Siemens NH-1-80 | 80 | [4800.0, 120.0, 7.0, 0.1, 0.01] | 0 | 0 | [150.58, 250.0, 450.0, 1150.0, 2470.0] | 0 | 0
Siemens NH-2-1000 | Siemens NH-2-1000 | 1000 | [4800.0, 120.0, 7.0, 0.1, 0.004] | 0 | 0 | [1900.0, 3500.0, 8400.0, 24000.0, 52000.0] | 0 | 0
Siemens NH-2-200 | Siemens NH-2-200 | 200 | [4800.0, 120.0, 7.0, 0.1, 0.004] | 0 | 0 | [280.0, 650.0, 1200.0, 3000.0, 7000.0] | 0 | 0
Siemens NH-2-224 | Siemens NH-2-224 | 224 | [4800.0, 120.0, 7.0, 0.2, 0.04, 0.004] | 0 | 0 | [400.0, 750.0, 1453.0, 3025.0, 4315.0, 7600.0] | 0 | 0
Siemens NH-2-250 | Siemens NH-2-250 | 250 | [4800.0, 120.0, 7.0, 0.1, 0.004] | 0 | 0 | [450.0, 800.0, 1650.0, 4000.0, 8500.0] | 0 | 0
Siemens NH-2-315 | Siemens NH-2-315 | 315 | [4800.0, 120.0, 7.0, 0.1, 0.004] | 0 | 0 | [550.0, 920.0, 1900.0, 5000.0, 11000.0] | 0 | 0
Siemens NH-2-355 | Siemens NH-2-355 | 355 | [4800.0, 120.0, 6.0, 0.1, 0.004] | 0 | 0 | [650.0, 1116.27, 2350.0, 5840.0, 12790.0] | 0 | 0
Siemens NH-2-400 | Siemens NH-2-400 | 400 | [4800.0, 120.0, 7.0, 0.1, 0.004] | 0 | 0 | [720.0, 1350.0, 2800.0, 6500.0, 15000.0] | 0 | 0
Siemens NH-2-425 | Siemens NH-2-425 | 425 | [4800.0, 120.0, 7.0, 0.1, 0.004] | 0 | 0 | [850.0, 1500.0, 3050.0, 7500.0, 16500.0] | 0 | 0
Siemens NH-2-630 | Siemens NH-2-630 | 630 | [4800.0, 120.0, 7.0, 0.1, 0.004] | 0 | 0 | [1200.0, 2000.0, 4800.0, 12000.0, 26000.0] | 0 | 0

## dtypes
| element | column | dtype
0 | bus | name | object
1 | bus | vn_kv | float64
2 | bus | type | object
3 | bus | zone | object
4 | bus | in_service | bool
5 | load | name | object
6 | load | bus | uint32
7 | load | p_mw | float64
8 | load | q_mvar | float64
9 | load | const_z_percent | float64
10 | load | const_i_percent | float64
11 | load | sn_mva | float64
12 | load | scaling | float64
13 | load | in_service | bool
14 | load | type | object
15 | ext_grid | name | object
16 | ext_grid | bus | uint32
17 | ext_grid | vm_pu | float64
18 | ext_grid | va_degree | float64
19 | ext_grid | slack_weight | float64
20 | ext_grid | in_service | bool
21 | line | name | object
22 | line | std_type | object
23 | line | from_bus | uint32
24 | line | to_bus | uint32
25 | line | length_km | float64
26 | line | r_ohm_per_km | float64
27 | line | x_ohm_per_km | float64
28 | line | c_nf_per_km | float64
29 | line | g_us_per_km | float64
30 | line | max_i_ka | float64
31 | line | df | float64
32 | line | parallel | uint32
33 | line | type | object
34 | line | in_service | bool
35 | trafo | name | object
36 | trafo | std_type | object
37 | trafo | hv_bus | uint32
38 | trafo | lv_bus | uint32
39 | trafo | sn_mva | float64
40 | trafo | vn_hv_kv | float64
41 | trafo | vn_lv_kv | float64
42 | trafo | vk_percent | float64
43 | trafo | vkr_percent | float64
44 | trafo | pfe_kw | float64
45 | trafo | i0_percent | float64
46 | trafo | shift_degree | float64
47 | trafo | tap_side | object
48 | trafo | tap_neutral | int32
49 | trafo | tap_min | int32
50 | trafo | tap_max | int32
51 | trafo | tap_step_percent | float64
52 | trafo | tap_step_degree | float64
53 | trafo | tap_pos | int32
54 | trafo | tap_phase_shifter | bool
55 | trafo | parallel | uint32
56 | trafo | df | float64
57 | trafo | in_service | bool
58 | line_geodata | coords | object
59 | bus_geodata | x | float64
60 | bus_geodata | y | float64
61 | bus_geodata | coords | object

## parameters
| version | format_version | converged | OPF_converged | name | f_hz | sn_mva
0 | 2.14.6 | 2.14.0 | FALSE | FALSE |  | 50 | 1