## bus
| name | vn_kv | type | zone | in_service
0 | bus_LV_5587-8_0_4_node_0 | 0.4 | n |  | TRUE
1 | bus_LV_5587-8_0_4_node_1 | 0.4 | n |  | TRUE
2 | bus_LV_5587-8_0_4_node_2 | 0.4 | n |  | TRUE
3 | bus_LV_5587-8_0_4_node_3 | 0.4 | n |  | TRUE
4 | bus_LV_5587-8_0_4_node_4 | 0.4 | n |  | TRUE
5 | bus_LV_5587-8_0_4_node_21 | 0.4 | n |  | TRUE
6 | bus_LV_5587-8_0_4_node_20 | 0.4 | n |  | TRUE
7 | bus_LV_5587-8_0_4_node_19 | 0.4 | n |  | TRUE
8 | bus_LV_5587-8_0_4_node_22 | 0.4 | n |  | TRUE
9 | bus_LV_5587-8_0_4_node_25 | 0.4 | n |  | TRUE
10 | bus_LV_5587-8_0_4_node_23 | 0.4 | n |  | TRUE
11 | bus_LV_5587-8_0_4_node_5 | 0.4 | n |  | TRUE
12 | bus_LV_5587-8_0_4_node_6 | 0.4 | n |  | TRUE
13 | bus_LV_5587-8_0_4_node_7 | 0.4 | n |  | TRUE
14 | bus_LV_5587-8_0_4_node_8 | 0.4 | n |  | TRUE
15 | bus_LV_5587-8_0_4_node_9 | 0.4 | n |  | TRUE
16 | bus_LV_5587-8_0_4_node_10 | 0.4 | n |  | TRUE
17 | bus_LV_5587-8_0_4_node_11 | 0.4 | n |  | TRUE
18 | bus_LV_5587-8_0_4_node_14 | 0.4 | n |  | TRUE
19 | bus_LV_5587-8_0_4_node_12 | 0.4 | n |  | TRUE
20 | bus_LV_5587-8_0_4_node_24 | 0.4 | n |  | TRUE
21 | bus_LV_5587-8_0_4_node_33 | 0.4 | n |  | TRUE
22 | bus_LV_5587-8_0_4_node_17 | 0.4 | n |  | TRUE
23 | bus_LV_5587-8_0_4_node_18 | 0.4 | n |  | TRUE
24 | bus_LV_5587-8_0_4_node_15 | 0.4 | n |  | TRUE
25 | bus_LV_5587-8_0_4_node_13 | 0.4 | n |  | TRUE
26 | bus_LV_5587-8_0_4_node_26 | 0.4 | n |  | TRUE
27 | bus_LV_5587-8_0_4_node_34 | 0.4 | n |  | TRUE
28 | bus_LV_5587-8_0_4_node_29 | 0.4 | n |  | TRUE
29 | bus_LV_5587-8_0_4_node_46 | 0.4 | n |  | TRUE
30 | bus_LV_5587-8_0_4_node_49 | 0.4 | n |  | TRUE
31 | bus_LV_5587-8_0_4_node_48 | 0.4 | n |  | TRUE
32 | bus_LV_5587-8_0_4_node_16 | 0.4 | n |  | TRUE
33 | bus_LV_5587-8_0_4_node_32 | 0.4 | n |  | TRUE
34 | bus_LV_5587-8_0_4_node_27 | 0.4 | n |  | TRUE
35 | bus_LV_5587-8_0_4_node_47 | 0.4 | n |  | TRUE
36 | bus_LV_5587-8_0_4_node_84 | 0.4 | n |  | TRUE
37 | bus_LV_5587-8_0_4_node_44 | 0.4 | n |  | TRUE
38 | bus_LV_5587-8_0_4_node_40 | 0.4 | n |  | TRUE
39 | bus_LV_5587-8_0_4_node_41 | 0.4 | n |  | TRUE
40 | bus_LV_5587-8_0_4_node_35 | 0.4 | n |  | TRUE
41 | bus_LV_5587-8_0_4_node_45 | 0.4 | n |  | TRUE
42 | bus_LV_5587-8_0_4_node_36 | 0.4 | n |  | TRUE
43 | bus_LV_5587-8_0_4_node_28 | 0.4 | n |  | TRUE
44 | bus_LV_5587-8_0_4_node_30 | 0.4 | n |  | TRUE
45 | bus_LV_5587-8_0_4_node_31 | 0.4 | n |  | TRUE
46 | bus_LV_5587-8_0_4_node_88 | 0.4 | n |  | TRUE
47 | bus_LV_5587-8_0_4_node_86 | 0.4 | n |  | TRUE
48 | bus_LV_5587-8_0_4_node_37 | 0.4 | n |  | TRUE
49 | bus_LV_5587-8_0_4_node_38 | 0.4 | n |  | TRUE
50 | bus_LV_5587-8_0_4_node_39 | 0.4 | n |  | TRUE
51 | bus_LV_5587-8_0_4_node_50 | 0.4 | n |  | TRUE
52 | bus_LV_5587-8_0_4_node_42 | 0.4 | n |  | TRUE
53 | bus_LV_5587-8_0_4_node_43 | 0.4 | n |  | TRUE
54 | bus_LV_5587-8_0_4_node_81 | 0.4 | n |  | TRUE
55 | bus_LV_5587-8_0_4_node_83 | 0.4 | n |  | TRUE
56 | bus_LV_5587-8_0_4_node_80 | 0.4 | n |  | TRUE
57 | bus_LV_5587-8_0_4_node_117 | 0.4 | n |  | TRUE
58 | bus_LV_5587-8_0_4_node_95 | 0.4 | n |  | TRUE
59 | bus_LV_5587-8_0_4_node_82 | 0.4 | n |  | TRUE
60 | bus_LV_5587-8_0_4_node_51 | 0.4 | n |  | TRUE
61 | bus_LV_5587-8_0_4_node_52 | 0.4 | n |  | TRUE
62 | bus_LV_5587-8_0_4_node_53 | 0.4 | n |  | TRUE
63 | bus_LV_5587-8_0_4_node_54 | 0.4 | n |  | TRUE
64 | bus_LV_5587-8_0_4_node_55 | 0.4 | n |  | TRUE
65 | bus_LV_5587-8_0_4_node_56 | 0.4 | n |  | TRUE
66 | bus_LV_5587-8_0_4_node_57 | 0.4 | n |  | TRUE
67 | bus_LV_5587-8_0_4_node_100 | 0.4 | n |  | TRUE
68 | bus_LV_5587-8_0_4_node_68 | 0.4 | n |  | TRUE
69 | bus_LV_5587-8_0_4_node_78 | 0.4 | n |  | TRUE
70 | bus_LV_5587-8_0_4_node_99 | 0.4 | n |  | TRUE
71 | bus_LV_5587-8_0_4_node_69 | 0.4 | n |  | TRUE
72 | bus_LV_5587-8_0_4_node_77 | 0.4 | n |  | TRUE
73 | bus_LV_5587-8_0_4_node_58 | 0.4 | n |  | TRUE
74 | bus_LV_5587-8_0_4_node_59 | 0.4 | n |  | TRUE
75 | bus_LV_5587-8_0_4_node_60 | 0.4 | n |  | TRUE
76 | bus_LV_5587-8_0_4_node_61 | 0.4 | n |  | TRUE
77 | bus_LV_5587-8_0_4_node_62 | 0.4 | n |  | TRUE
78 | bus_LV_5587-8_0_4_node_63 | 0.4 | n |  | TRUE
79 | bus_LV_5587-8_0_4_node_64 | 0.4 | n |  | TRUE
80 | bus_LV_5587-8_0_4_node_71 | 0.4 | n |  | TRUE
81 | bus_LV_5587-8_0_4_node_73 | 0.4 | n |  | TRUE
82 | bus_LV_5587-8_0_4_node_65 | 0.4 | n |  | TRUE
83 | bus_LV_5587-8_0_4_node_72 | 0.4 | n |  | TRUE
84 | bus_LV_5587-8_0_4_node_66 | 0.4 | n |  | TRUE
85 | bus_LV_5587-8_0_4_node_67 | 0.4 | n |  | TRUE
86 | bus_LV_5587-8_0_4_node_115 | 0.4 | n |  | TRUE
87 | bus_LV_5587-8_0_4_node_116 | 0.4 | n |  | TRUE
88 | bus_LV_5587-8_0_4_node_70 | 0.4 | n |  | TRUE
89 | bus_LV_5587-8_0_4_node_76 | 0.4 | n |  | TRUE
90 | bus_LV_5587-8_0_4_node_74 | 0.4 | n |  | TRUE
91 | bus_LV_5587-8_0_4_node_75 | 0.4 | n |  | TRUE
92 | bus_LV_5587-8_0_4_node_107 | 0.4 | n |  | TRUE
93 | bus_LV_5587-8_0_4_node_102 | 0.4 | n |  | TRUE
94 | bus_LV_5587-8_0_4_node_103 | 0.4 | n |  | TRUE
95 | bus_LV_5587-8_0_4_node_108 | 0.4 | n |  | TRUE
96 | bus_LV_5587-8_0_4_node_104 | 0.4 | n |  | TRUE
97 | bus_LV_5587-8_0_4_node_105 | 0.4 | n |  | TRUE
98 | bus_LV_5587-8_0_4_node_106 | 0.4 | n |  | TRUE
99 | bus_LV_5587-8_0_4_node_109 | 0.4 | n |  | TRUE
100 | bus_LV_5587-8_0_4_node_113 | 0.4 | n |  | TRUE
101 | bus_LV_5587-8_0_4_node_112 | 0.4 | n |  | TRUE
102 | bus_LV_5587-8_0_4_node_110 | 0.4 | n |  | TRUE
103 | bus_LV_5587-8_0_4_node_111 | 0.4 | n |  | TRUE
104 | bus_LV_5587-8_0_4_node_114 | 0.4 | n |  | TRUE
105 | bus_LV_5587-8_0_4_node_79 | 0.4 | n |  | TRUE
106 | bus_LV_5587-8_0_4_node_85 | 0.4 | n |  | TRUE
107 | bus_LV_5587-8_0_4_node_92 | 0.4 | n |  | TRUE
108 | bus_LV_5587-8_0_4_node_101 | 0.4 | n |  | TRUE
109 | bus_LV_5587-8_0_4_node_90 | 0.4 | n |  | TRUE
110 | bus_LV_5587-8_0_4_node_87 | 0.4 | n |  | TRUE
111 | bus_LV_5587-8_0_4_node_89 | 0.4 | n |  | TRUE
112 | bus_LV_5587-8_0_4_node_91 | 0.4 | n |  | TRUE
113 | bus_LV_5587-8_0_4_node_93 | 0.4 | n |  | TRUE
114 | bus_LV_5587-8_0_4_node_94 | 0.4 | n |  | TRUE
115 | bus_LV_5587-8_0_4_node_96 | 0.4 | n |  | TRUE
116 | bus_LV_5587-8_0_4_node_97 | 0.4 | n |  | TRUE
117 | bus_LV_5587-8_0_4_node_98 | 0.4 | n |  | TRUE
118 | bus_MV_625_0_node_92 | 20 | n |  | TRUE

## load
| name | bus | p_mw | q_mvar | const_z_percent | const_i_percent | sn_mva | scaling | in_service | type
0 | LV_5587-8_0_4_load_0 | 0 | 0.011058 | 0.0027715 | 0 | 0 |  | 1 | TRUE | wye
1 | LV_5587-8_0_4_load_1 | 1 | 0.0034329 | 0.00086037 | 0 | 0 |  | 1 | TRUE | wye
2 | LV_5587-8_0_4_load_2 | 2 | 0.0058056 | 0.001455 | 0 | 0 |  | 1 | TRUE | wye
3 | LV_5587-8_0_4_load_3 | 3 | 0.00252 | 0.00063158 | 0 | 0 |  | 1 | TRUE | wye
4 | LV_5587-8_0_4_load_21 | 5 | 0.0052804 | 0.0013234 | 0 | 0 |  | 1 | TRUE | wye
5 | LV_5587-8_0_4_load_19 | 7 | 0.0024943 | 0.00062513 | 0 | 0 |  | 1 | TRUE | wye
6 | LV_5587-8_0_4_load_22 | 8 | 0.0020135 | 0.00050463 | 0 | 0 |  | 1 | TRUE | wye
7 | LV_5587-8_0_4_load_25 | 9 | 0.0052029 | 0.001304 | 0 | 0 |  | 1 | TRUE | wye
8 | LV_5587-8_0_4_load_23 | 10 | 0.0053593 | 0.0013432 | 0 | 0 |  | 1 | TRUE | wye
9 | LV_5587-8_0_4_load_5 | 11 | 0.0032767 | 0.00082123 | 0 | 0 |  | 1 | TRUE | wye
10 | LV_5587-8_0_4_load_6 | 12 | 0.0044085 | 0.0011049 | 0 | 0 |  | 1 | TRUE | wye
11 | LV_5587-8_0_4_load_8 | 14 | 0.0027337 | 0.00068514 | 0 | 0 |  | 1 | TRUE | wye
12 | LV_5587-8_0_4_load_11 | 17 | 0.0033929 | 0.00085035 | 0 | 0 |  | 1 | TRUE | wye
13 | LV_5587-8_0_4_load_12 | 19 | 0.0041229 | 0.0010333 | 0 | 0 |  | 1 | TRUE | wye
14 | LV_5587-8_0_4_load_33 | 21 | 0.0028456 | 0.00071318 | 0 | 0 |  | 1 | TRUE | wye
15 | LV_5587-8_0_4_load_15 | 24 | 0.0041802 | 0.0010477 | 0 | 0 |  | 1 | TRUE | wye
16 | LV_5587-8_0_4_load_13 | 25 | 0.0043071 | 0.0010795 | 0 | 0 |  | 1 | TRUE | wye
17 | LV_5587-8_0_4_load_26 | 26 | 0.0054964 | 0.0013775 | 0 | 0 |  | 1 | TRUE | wye
18 | LV_5587-8_0_4_load_34 | 27 | 0.0025432 | 0.00063738 | 0 | 0 |  | 1 | TRUE | wye
19 | LV_5587-8_0_4_load_46 | 29 | 0.0047853 | 0.0011993 | 0 | 0 |  | 1 | TRUE | wye
20 | LV_5587-8_0_4_load_49 | 30 | 0.0024692 | 0.00061885 | 0 | 0 |  | 1 | TRUE | wye
21 | LV_5587-8_0_4_load_48 | 31 | 0.0039857 | 0.00099891 | 0 | 0 |  | 1 | TRUE | wye
22 | LV_5587-8_0_4_load_16 | 32 | 0.0030203 | 0.00075695 | 0 | 0 |  | 1 | TRUE | wye
23 | LV_5587-8_0_4_load_32 | 33 | 0.0062802 | 0.001574 | 0 | 0 |  | 1 | TRUE | wye
24 | LV_5587-8_0_4_load_27 | 34 | 0.0047195 | 0.0011828 | 0 | 0 |  | 1 | TRUE | wye
25 | LV_5587-8_0_4_load_47 | 35 | 0.0049628 | 0.0012438 | 0 | 0 |  | 1 | TRUE | wye
26 | LV_5587-8_0_4_load_40 | 38 | 0.0032827 | 0.00082271 | 0 | 0 |  | 1 | TRUE | wye
27 | LV_5587-8_0_4_load_35 | 40 | 0.003924 | 0.00098346 | 0 | 0 |  | 1 | TRUE | wye
28 | LV_5587-8_0_4_load_28 | 43 | 0.011728 | 0.0029393 | 0 | 0 |  | 1 | TRUE | wye
29 | LV_5587-8_0_4_load_30 | 44 | 0.0020556 | 0.00051517 | 0 | 0 |  | 1 | TRUE | wye
30 | LV_5587-8_0_4_load_31 | 45 | 0.0031673 | 0.0007938 | 0 | 0 |  | 1 | TRUE | wye
31 | LV_5587-8_0_4_load_88 | 46 | 0.0022867 | 0.00057309 | 0 | 0 |  | 1 | TRUE | wye
32 | LV_5587-8_0_4_load_86 | 47 | 0.0032132 | 0.00080531 | 0 | 0 |  | 1 | TRUE | wye
33 | LV_5587-8_0_4_load_38 | 49 | 0.0051881 | 0.0013003 | 0 | 0 |  | 1 | TRUE | wye
34 | LV_5587-8_0_4_load_39 | 50 | 0.0052271 | 0.00131 | 0 | 0 |  | 1 | TRUE | wye
35 | LV_5587-8_0_4_load_50 | 51 | 0.0060888 | 0.001526 | 0 | 0 |  | 1 | TRUE | wye
36 | LV_5587-8_0_4_load_42 | 52 | 0.0053526 | 0.0013415 | 0 | 0 |  | 1 | TRUE | wye
37 | LV_5587-8_0_4_load_43 | 53 | 0.0036088 | 0.00090446 | 0 | 0 |  | 1 | TRUE | wye
38 | LV_5587-8_0_4_load_83 | 55 | 0.0034429 | 0.00086286 | 0 | 0 |  | 1 | TRUE | wye
39 | LV_5587-8_0_4_load_80 | 56 | 0.0038972 | 0.00097674 | 0 | 0 |  | 1 | TRUE | wye
40 | LV_5587-8_0_4_load_117 | 57 | 0.0055239 | 0.0013844 | 0 | 0 |  | 1 | TRUE | wye
41 | LV_5587-8_0_4_load_95 | 58 | 0.0024964 | 0.00062565 | 0 | 0 |  | 1 | TRUE | wye
42 | LV_5587-8_0_4_load_51 | 60 | 0.0021856 | 0.00054776 | 0 | 0 |  | 1 | TRUE | wye
43 | LV_5587-8_0_4_load_54 | 63 | 0.0033661 | 0.00084361 | 0 | 0 |  | 1 | TRUE | wye
44 | LV_5587-8_0_4_load_55 | 64 | 0.0027127 | 0.00067987 | 0 | 0 |  | 1 | TRUE | wye
45 | LV_5587-8_0_4_load_56 | 65 | 0.0055205 | 0.0013836 | 0 | 0 |  | 1 | TRUE | wye
46 | LV_5587-8_0_4_load_57 | 66 | 0.0055623 | 0.001394 | 0 | 0 |  | 1 | TRUE | wye
47 | LV_5587-8_0_4_load_100 | 67 | 0.0031851 | 0.00079826 | 0 | 0 |  | 1 | TRUE | wye
48 | LV_5587-8_0_4_load_68 | 68 | 0.0043121 | 0.0010807 | 0 | 0 |  | 1 | TRUE | wye
49 | LV_5587-8_0_4_load_78 | 69 | 0.003293 | 0.0008253 | 0 | 0 |  | 1 | TRUE | wye
50 | LV_5587-8_0_4_load_99 | 70 | 0.003147 | 0.00078872 | 0 | 0 |  | 1 | TRUE | wye
51 | LV_5587-8_0_4_load_69 | 71 | 0.0030692 | 0.00076922 | 0 | 0 |  | 1 | TRUE | wye
52 | LV_5587-8_0_4_load_77 | 72 | 0.0041537 | 0.001041 | 0 | 0 |  | 1 | TRUE | wye
53 | LV_5587-8_0_4_load_58 | 73 | 0.0026851 | 0.00067296 | 0 | 0 |  | 1 | TRUE | wye
54 | LV_5587-8_0_4_load_59 | 74 | 0.0022769 | 0.00057065 | 0 | 0 |  | 1 | TRUE | wye
55 | LV_5587-8_0_4_load_61 | 76 | 0.010231 | 0.0025641 | 0 | 0 |  | 1 | TRUE | wye
56 | LV_5587-8_0_4_load_62 | 77 | 0.00095078 | 0.00023829 | 0 | 0 |  | 1 | TRUE | wye
57 | LV_5587-8_0_4_load_63 | 78 | 0.0030327 | 0.00076006 | 0 | 0 |  | 1 | TRUE | wye
58 | LV_5587-8_0_4_load_64 | 79 | 0.0013066 | 0.00032747 | 0 | 0 |  | 1 | TRUE | wye
59 | LV_5587-8_0_4_load_71 | 80 | 0.00069858 | 0.00017508 | 0 | 0 |  | 1 | TRUE | wye
60 | LV_5587-8_0_4_load_73 | 81 | 0.0021035 | 0.00052719 | 0 | 0 |  | 1 | TRUE | wye
61 | LV_5587-8_0_4_load_65 | 82 | 0.0078338 | 0.0019633 | 0 | 0 |  | 1 | TRUE | wye
62 | LV_5587-8_0_4_load_67 | 85 | 0.0052125 | 0.0013064 | 0 | 0 |  | 1 | TRUE | wye
63 | LV_5587-8_0_4_load_115 | 86 | 0.00078808 | 0.00019751 | 0 | 0 |  | 1 | TRUE | wye
64 | LV_5587-8_0_4_load_116 | 87 | 0.00076838 | 0.00019257 | 0 | 0 |  | 1 | TRUE | wye
65 | LV_5587-8_0_4_load_70 | 88 | 0.00057146 | 0.00014322 | 0 | 0 |  | 1 | TRUE | wye
66 | LV_5587-8_0_4_load_76 | 89 | 0.00068706 | 0.00017219 | 0 | 0 |  | 1 | TRUE | wye
67 | LV_5587-8_0_4_load_75 | 91 | 0.0010053 | 0.00025196 | 0 | 0 |  | 1 | TRUE | wye
68 | LV_5587-8_0_4_load_107 | 92 | 0.0023789 | 0.00059621 | 0 | 0 |  | 1 | TRUE | wye
69 | LV_5587-8_0_4_load_102 | 93 | 0.0034845 | 0.0008733 | 0 | 0 |  | 1 | TRUE | wye
70 | LV_5587-8_0_4_load_103 | 94 | 0.00030343 | 7.6046e-05 | 0 | 0 |  | 1 | TRUE | wye
71 | LV_5587-8_0_4_load_104 | 96 | 0.00077354 | 0.00019387 | 0 | 0 |  | 1 | TRUE | wye
72 | LV_5587-8_0_4_load_106 | 98 | 0.00058586 | 0.00014683 | 0 | 0 |  | 1 | TRUE | wye
73 | LV_5587-8_0_4_load_113 | 100 | 0.00066358 | 0.00016631 | 0 | 0 |  | 1 | TRUE | wye
74 | LV_5587-8_0_4_load_112 | 101 | 0.00058949 | 0.00014774 | 0 | 0 |  | 1 | TRUE | wye
75 | LV_5587-8_0_4_load_110 | 102 | 0.001088 | 0.00027267 | 0 | 0 |  | 1 | TRUE | wye
76 | LV_5587-8_0_4_load_111 | 103 | 0.00207 | 0.0005188 | 0 | 0 |  | 1 | TRUE | wye
77 | LV_5587-8_0_4_load_114 | 104 | 0.0022928 | 0.00057463 | 0 | 0 |  | 1 | TRUE | wye
78 | LV_5587-8_0_4_load_79 | 105 | 0.0079173 | 0.0019843 | 0 | 0 |  | 1 | TRUE | wye
79 | LV_5587-8_0_4_load_85 | 106 | 0.0036347 | 0.00091095 | 0 | 0 |  | 1 | TRUE | wye
80 | LV_5587-8_0_4_load_92 | 107 | 0.0024824 | 0.00062216 | 0 | 0 |  | 1 | TRUE | wye
81 | LV_5587-8_0_4_load_101 | 108 | 0.0023622 | 0.00059201 | 0 | 0 |  | 1 | TRUE | wye
82 | LV_5587-8_0_4_load_90 | 109 | 0.0028747 | 0.00072046 | 0 | 0 |  | 1 | TRUE | wye
83 | LV_5587-8_0_4_load_87 | 110 | 0.002172 | 0.00054437 | 0 | 0 |  | 1 | TRUE | wye
84 | LV_5587-8_0_4_load_89 | 111 | 0.0021604 | 0.00054145 | 0 | 0 |  | 1 | TRUE | wye
85 | LV_5587-8_0_4_load_91 | 112 | 0.002038 | 0.00051076 | 0 | 0 |  | 1 | TRUE | wye
86 | LV_5587-8_0_4_load_93 | 113 | 0.00082331 | 0.00020634 | 0 | 0 |  | 1 | TRUE | wye
87 | LV_5587-8_0_4_load_94 | 114 | 0.0026669 | 0.0006684 | 0 | 0 |  | 1 | TRUE | wye
88 | LV_5587-8_0_4_load_96 | 115 | 0.0020533 | 0.00051461 | 0 | 0 |  | 1 | TRUE | wye
89 | LV_5587-8_0_4_load_97 | 116 | 0.0027465 | 0.00068833 | 0 | 0 |  | 1 | TRUE | wye
90 | LV_5587-8_0_4_load_98 | 117 | 0.006805 | 0.0017055 | 0 | 0 |  | 1 | TRUE | wye

## ext_grid
| name | bus | vm_pu | va_degree | slack_weight | in_service
0 |  | 55 | 1 | 0 | 1 | TRUE

## line
| name | std_type | from_bus | to_bus | length_km | r_ohm_per_km | x_ohm_per_km | c_nf_per_km | g_us_per_km | max_i_ka | df | parallel | type | in_service
0 | LV_5587-8_0_4_line_0 |  | 0 | 1 | 0.022294 | 0.125 | 0.08 | 261 | 0 | 0.364 | 1 | 1 | cs | TRUE
1 | LV_5587-8_0_4_line_1 |  | 0 | 2 | 0.0119 | 0.125 | 0.08 | 261 | 0 | 0.364 | 1 | 1 | cs | TRUE
2 | LV_5587-8_0_4_line_2 |  | 1 | 3 | 0.00078188 | 0.125 | 0.08 | 261 | 0 | 0.364 | 1 | 1 | cs | TRUE
3 | LV_5587-8_0_4_line_3 |  | 2 | 4 | 0.0069618 | 0.125 | 0.08 | 261 | 0 | 0.364 | 1 | 1 | cs | TRUE
4 | LV_5587-8_0_4_line_4 |  | 3 | 5 | 0.011325 | 0.125 | 0.08 | 261 | 0 | 0.364 | 1 | 1 | cs | TRUE
5 | LV_5587-8_0_4_line_5 |  | 4 | 6 | 0.058864 | 0.125 | 0.08 | 261 | 0 | 0.364 | 1 | 2 | cs | TRUE
6 | LV_5587-8_0_4_line_6 |  | 4 | 7 | 0.023091 | 0.125 | 0.08 | 261 | 0 | 0.364 | 1 | 1 | cs | TRUE
7 | LV_5587-8_0_4_line_7 |  | 5 | 8 | 0.016928 | 0.125 | 0.08 | 261 | 0 | 0.364 | 1 | 1 | cs | TRUE
8 | LV_5587-8_0_4_line_8 |  | 6 | 9 | 0.018561 | 0.125 | 0.08 | 261 | 0 | 0.364 | 1 | 1 | cs | TRUE
9 | LV_5587-8_0_4_line_9 |  | 6 | 10 | 0.062686 | 0.125 | 0.08 | 261 | 0 | 0.364 | 1 | 2 | cs | TRUE
10 | LV_5587-8_0_4_line_10 |  | 8 | 38 | 0.019007 | 0.125 | 0.08 | 261 | 0 | 0.364 | 1 | 1 | cs | TRUE
11 | LV_5587-8_0_4_line_11 |  | 9 | 37 | 0.015432 | 0.125 | 0.08 | 261 | 0 | 0.364 | 1 | 1 | cs | TRUE
12 | LV_5587-8_0_4_line_12 |  | 10 | 20 | 0.03023 | 0.125 | 0.08 | 261 | 0 | 0.364 | 1 | 2 | cs | TRUE
13 | LV_5587-8_0_4_line_13 |  | 11 | 12 | 0.0054535 | 0.125 | 0.08 | 261 | 0 | 0.364 | 1 | 1 | cs | TRUE
14 | LV_5587-8_0_4_line_14 |  | 11 | 13 | 0.017218 | 0.125 | 0.08 | 261 | 0 | 0.364 | 1 | 1 | cs | TRUE
15 | LV_5587-8_0_4_line_15 |  | 12 | 14 | 0.027046 | 0.125 | 0.08 | 261 | 0 | 0.364 | 1 | 1 | cs | TRUE
16 | LV_5587-8_0_4_line_16 |  | 13 | 15 | 0.045197 | 0.125 | 0.08 | 261 | 0 | 0.364 | 1 | 2 | cs | TRUE
17 | LV_5587-8_0_4_line_17 |  | 13 | 16 | 0.03987 | 0.125 | 0.08 | 261 | 0 | 0.364 | 1 | 2 | cs | TRUE
18 | LV_5587-8_0_4_line_18 |  | 13 | 17 | 0.01777 | 0.125 | 0.08 | 261 | 0 | 0.364 | 1 | 1 | cs | TRUE
19 | LV_5587-8_0_4_line_19 |  | 15 | 18 | 0.013576 | 0.125 | 0.08 | 261 | 0 | 0.364 | 1 | 2 | cs | TRUE
20 | LV_5587-8_0_4_line_20 |  | 15 | 19 | 0.016647 | 0.125 | 0.08 | 261 | 0 | 0.364 | 1 | 1 | cs | TRUE
21 | LV_5587-8_0_4_line_21 |  | 16 | 20 | 0.008299 | 0.125 | 0.08 | 261 | 0 | 0.364 | 1 | 2 | cs | TRUE
22 | LV_5587-8_0_4_line_22 |  | 16 | 21 | 0.027397 | 0.125 | 0.08 | 261 | 0 | 0.364 | 1 | 1 | cs | TRUE
23 | LV_5587-8_0_4_line_23 |  | 18 | 22 | 0.027345 | 0.125 | 0.08 | 261 | 0 | 0.364 | 1 | 1 | cs | TRUE
24 | LV_5587-8_0_4_line_24 |  | 18 | 23 | 0.047815 | 0.125 | 0.08 | 261 | 0 | 0.364 | 1 | 2 | cs | TRUE
25 | LV_5587-8_0_4_line_25 |  | 18 | 24 | 0.016073 | 0.125 | 0.08 | 261 | 0 | 0.364 | 1 | 1 | cs | TRUE
26 | LV_5587-8_0_4_line_26 |  | 19 | 25 | 0.0008074 | 0.125 | 0.08 | 261 | 0 | 0.364 | 1 | 1 | cs | TRUE
27 | LV_5587-8_0_4_line_27 |  | 20 | 26 | 0.023465 | 0.125 | 0.08 | 261 | 0 | 0.364 | 1 | 1 | cs | TRUE
28 | LV_5587-8_0_4_line_28 |  | 21 | 27 | 0.027149 | 0.125 | 0.08 | 261 | 0 | 0.364 | 1 | 1 | cs | TRUE
29 | LV_5587-8_0_4_line_29 |  | 22 | 28 | 0.042347 | 0.125 | 0.08 | 261 | 0 | 0.364 | 1 | 1 | cs | TRUE
30 | LV_5587-8_0_4_line_30 |  | 22 | 29 | 0.031044 | 0.125 | 0.08 | 261 | 0 | 0.364 | 1 | 1 | cs | TRUE
31 | LV_5587-8_0_4_line_31 |  | 23 | 30 | 0.030162 | 0.125 | 0.08 | 261 | 0 | 0.364 | 1 | 2 | cs | TRUE
32 | LV_5587-8_0_4_line_32 |  | 23 | 31 | 0.02046 | 0.125 | 0.08 | 261 | 0 | 0.364 | 1 | 1 | cs | TRUE
33 | LV_5587-8_0_4_line_33 |  | 24 | 32 | 0.027629 | 0.125 | 0.08 | 261 | 0 | 0.364 | 1 | 1 | cs | TRUE
34 | LV_5587-8_0_4_line_34 |  | 26 | 40 | 0.037251 | 0.125 | 0.08 | 261 | 0 | 0.364 | 1 | 1 | cs | TRUE
35 | LV_5587-8_0_4_line_35 |  | 28 | 33 | 0.01983 | 0.125 | 0.08 | 261 | 0 | 0.364 | 1 | 1 | cs | TRUE
36 | LV_5587-8_0_4_line_36 |  | 28 | 34 | 0.028154 | 0.125 | 0.08 | 261 | 0 | 0.364 | 1 | 1 | cs | TRUE
37 | LV_5587-8_0_4_line_37 |  | 29 | 35 | 0.031925 | 0.125 | 0.08 | 261 | 0 | 0.364 | 1 | 1 | cs | TRUE
38 | LV_5587-8_0_4_line_38 |  | 30 | 36 | 0.048168 | 0.125 | 0.08 | 261 | 0 | 0.364 | 1 | 2 | cs | TRUE
39 | LV_5587-8_0_4_line_39 |  | 34 | 43 | 0.066647 | 0.125 | 0.08 | 261 | 0 | 0.364 | 1 | 1 | cs | TRUE
40 | LV_5587-8_0_4_line_40 |  | 36 | 58 | 0.089024 | 0.125 | 0.08 | 261 | 0 | 0.364 | 1 | 1 | cs | TRUE
41 | LV_5587-8_0_4_line_41 |  | 36 | 59 | 0.032298 | 0.125 | 0.08 | 261 | 0 | 0.364 | 1 | 2 | cs | TRUE
42 | LV_5587-8_0_4_line_42 |  | 37 | 41 | 0.006757 | 0.125 | 0.08 | 261 | 0 | 0.364 | 1 | 1 | cs | TRUE
43 | LV_5587-8_0_4_line_43 |  | 38 | 39 | 0.016252 | 0.125 | 0.08 | 261 | 0 | 0.364 | 1 | 1 | cs | TRUE
44 | LV_5587-8_0_4_line_44 |  | 39 | 52 | 0.016411 | 0.125 | 0.08 | 261 | 0 | 0.364 | 1 | 1 | cs | TRUE
45 | LV_5587-8_0_4_line_45 |  | 40 | 42 | 0.0074383 | 0.125 | 0.08 | 261 | 0 | 0.364 | 1 | 1 | cs | TRUE
46 | LV_5587-8_0_4_line_46 |  | 41 | 57 | 0.019428 | 0.125 | 0.08 | 261 | 0 | 0.364 | 1 | 1 | cs | TRUE
47 | LV_5587-8_0_4_line_47 |  | 42 | 48 | 0.011639 | 0.125 | 0.08 | 261 | 0 | 0.364 | 1 | 1 | cs | TRUE
48 | LV_5587-8_0_4_line_48 |  | 42 | 49 | 0.025965 | 0.125 | 0.08 | 261 | 0 | 0.364 | 1 | 1 | cs | TRUE
49 | LV_5587-8_0_4_line_49 |  | 43 | 44 | 0.02673 | 0.125 | 0.08 | 261 | 0 | 0.364 | 1 | 1 | cs | TRUE
50 | LV_5587-8_0_4_line_50 |  | 43 | 45 | 0.025479 | 0.125 | 0.08 | 261 | 0 | 0.364 | 1 | 1 | cs | TRUE
51 | LV_5587-8_0_4_line_51 |  | 44 | 46 | 0.020136 | 0.125 | 0.08 | 261 | 0 | 0.364 | 1 | 1 | cs | TRUE
52 | LV_5587-8_0_4_line_52 |  | 46 | 47 | 0.025319 | 0.125 | 0.08 | 261 | 0 | 0.364 | 1 | 1 | cs | TRUE
53 | LV_5587-8_0_4_line_53 |  | 47 | 110 | 0.033134 | 0.125 | 0.08 | 261 | 0 | 0.364 | 1 | 1 | cs | TRUE
54 | LV_5587-8_0_4_line_54 |  | 48 | 50 | 0.014741 | 0.125 | 0.08 | 261 | 0 | 0.364 | 1 | 1 | cs | TRUE
55 | LV_5587-8_0_4_line_55 |  | 50 | 51 | 0.13378 | 0.125 | 0.08 | 261 | 0 | 0.364 | 1 | 1 | cs | TRUE
56 | LV_5587-8_0_4_line_56 |  | 53 | 54 | 0.044573 | 0.125 | 0.08 | 261 | 0 | 0.364 | 1 | 1 | cs | TRUE
57 | LV_5587-8_0_4_line_57 |  | 54 | 55 | 0.027313 | 0.125 | 0.08 | 261 | 0 | 0.364 | 1 | 2 | cs | TRUE
58 | LV_5587-8_0_4_line_58 |  | 54 | 56 | 0.015199 | 0.125 | 0.08 | 261 | 0 | 0.364 | 1 | 2 | cs | TRUE
59 | LV_5587-8_0_4_line_59 |  | 55 | 63 | 0.064212 | 0.125 | 0.08 | 261 | 0 | 0.364 | 1 | 2 | cs | TRUE
60 | LV_5587-8_0_4_line_60 |  | 56 | 59 | 0.034003 | 0.125 | 0.08 | 261 | 0 | 0.364 | 1 | 2 | cs | TRUE
61 | LV_5587-8_0_4_line_61 |  | 58 | 108 | 0.021102 | 0.125 | 0.08 | 261 | 0 | 0.364 | 1 | 1 | cs | TRUE
62 | LV_5587-8_0_4_line_62 |  | 59 | 106 | 0.033702 | 0.125 | 0.08 | 261 | 0 | 0.364 | 1 | 1 | cs | TRUE
63 | LV_5587-8_0_4_line_63 |  | 60 | 61 | 0.024506 | 0.125 | 0.08 | 261 | 0 | 0.364 | 1 | 1 | cs | TRUE
64 | LV_5587-8_0_4_line_64 |  | 60 | 62 | 0.057772 | 0.125 | 0.08 | 261 | 0 | 0.364 | 1 | 1 | cs | TRUE
65 | LV_5587-8_0_4_line_65 |  | 61 | 63 | 0.049383 | 0.125 | 0.08 | 261 | 0 | 0.364 | 1 | 2 | cs | TRUE
66 | LV_5587-8_0_4_line_66 |  | 61 | 64 | 0.013003 | 0.125 | 0.08 | 261 | 0 | 0.364 | 1 | 1 | cs | TRUE
67 | LV_5587-8_0_4_line_67 |  | 62 | 65 | 0.026203 | 0.125 | 0.08 | 261 | 0 | 0.364 | 1 | 1 | cs | TRUE
68 | LV_5587-8_0_4_line_68 |  | 62 | 66 | 0.017967 | 0.125 | 0.08 | 261 | 0 | 0.364 | 1 | 1 | cs | TRUE
69 | LV_5587-8_0_4_line_69 |  | 64 | 67 | 0.036389 | 0.125 | 0.08 | 261 | 0 | 0.364 | 1 | 1 | cs | TRUE
70 | LV_5587-8_0_4_line_70 |  | 65 | 68 | 0.034069 | 0.125 | 0.08 | 261 | 0 | 0.364 | 1 | 1 | cs | TRUE
71 | LV_5587-8_0_4_line_71 |  | 66 | 69 | 0.029942 | 0.125 | 0.08 | 261 | 0 | 0.364 | 1 | 1 | cs | TRUE
72 | LV_5587-8_0_4_line_72 |  | 67 | 70 | 0.00041314 | 0.125 | 0.08 | 261 | 0 | 0.364 | 1 | 1 | cs | TRUE
73 | LV_5587-8_0_4_line_73 |  | 68 | 71 | 0.028625 | 0.125 | 0.08 | 261 | 0 | 0.364 | 1 | 1 | cs | TRUE
74 | LV_5587-8_0_4_line_74 |  | 69 | 72 | 0.003938 | 0.125 | 0.08 | 261 | 0 | 0.364 | 1 | 1 | cs | TRUE
75 | LV_5587-8_0_4_line_75 |  | 70 | 116 | 0.029267 | 0.125 | 0.08 | 261 | 0 | 0.364 | 1 | 1 | cs | TRUE
76 | LV_5587-8_0_4_line_76 |  | 71 | 88 | 0.0072714 | 0.125 | 0.08 | 261 | 0 | 0.364 | 1 | 1 | cs | TRUE
77 | LV_5587-8_0_4_line_77 |  | 72 | 105 | 0.021711 | 0.125 | 0.08 | 261 | 0 | 0.364 | 1 | 1 | cs | TRUE
78 | LV_5587-8_0_4_line_78 |  | 73 | 74 | 0.02014 | 0.125 | 0.08 | 261 | 0 | 0.364 | 1 | 1 | cs | TRUE
79 | LV_5587-8_0_4_line_79 |  | 73 | 75 | 0.01849 | 0.125 | 0.08 | 261 | 0 | 0.364 | 1 | 1 | cs | TRUE
80 | LV_5587-8_0_4_line_80 |  | 74 | 76 | 0.00074302 | 0.125 | 0.08 | 261 | 0 | 0.364 | 1 | 1 | cs | TRUE
81 | LV_5587-8_0_4_line_81 |  | 75 | 77 | 0.013055 | 0.125 | 0.08 | 261 | 0 | 0.364 | 1 | 1 | cs | TRUE
82 | LV_5587-8_0_4_line_82 |  | 75 | 78 | 0.0026283 | 0.125 | 0.08 | 261 | 0 | 0.364 | 1 | 1 | cs | TRUE
83 | LV_5587-8_0_4_line_83 |  | 76 | 79 | 0.0081006 | 0.125 | 0.08 | 261 | 0 | 0.364 | 1 | 1 | cs | TRUE
84 | LV_5587-8_0_4_line_84 |  | 77 | 80 | 0.051125 | 0.125 | 0.08 | 261 | 0 | 0.364 | 1 | 1 | cs | TRUE
85 | LV_5587-8_0_4_line_85 |  | 78 | 81 | 0.046867 | 0.125 | 0.08 | 261 | 0 | 0.364 | 1 | 1 | cs | TRUE
86 | LV_5587-8_0_4_line_86 |  | 79 | 82 | 0.014909 | 0.125 | 0.08 | 261 | 0 | 0.364 | 1 | 1 | cs | TRUE
87 | LV_5587-8_0_4_line_87 |  | 80 | 83 | 0.0029199 | 0.125 | 0.08 | 261 | 0 | 0.364 | 1 | 1 | cs | TRUE
88 | LV_5587-8_0_4_line_88 |  | 82 | 84 | 0.04621 | 0.125 | 0.08 | 261 | 0 | 0.364 | 1 | 1 | cs | TRUE
89 | LV_5587-8_0_4_line_89 |  | 83 | 90 | 0.045226 | 0.125 | 0.08 | 261 | 0 | 0.364 | 1 | 1 | cs | TRUE
90 | LV_5587-8_0_4_line_90 |  | 83 | 91 | 0.042825 | 0.125 | 0.08 | 261 | 0 | 0.364 | 1 | 1 | cs | TRUE
91 | LV_5587-8_0_4_line_91 |  | 84 | 85 | 0.008722 | 0.125 | 0.08 | 261 | 0 | 0.364 | 1 | 1 | cs | TRUE
92 | LV_5587-8_0_4_line_92 |  | 86 | 87 | 0.0007819 | 0.125 | 0.08 | 261 | 0 | 0.364 | 1 | 1 | cs | TRUE
93 | LV_5587-8_0_4_line_93 |  | 87 | 91 | 0.023469 | 0.125 | 0.08 | 261 | 0 | 0.364 | 1 | 1 | cs | TRUE
94 | LV_5587-8_0_4_line_94 |  | 88 | 89 | 0.024039 | 0.125 | 0.08 | 261 | 0 | 0.364 | 1 | 1 | cs | TRUE
95 | LV_5587-8_0_4_line_95 |  | 89 | 90 | 0.054051 | 0.125 | 0.08 | 261 | 0 | 0.364 | 1 | 1 | cs | TRUE
96 | LV_5587-8_0_4_line_96 |  | 90 | 92 | 0.23746 | 0.125 | 0.08 | 261 | 0 | 0.364 | 1 | 1 | cs | TRUE
97 | LV_5587-8_0_4_line_97 |  | 92 | 95 | 0.040772 | 0.125 | 0.08 | 261 | 0 | 0.364 | 1 | 1 | cs | TRUE
98 | LV_5587-8_0_4_line_98 |  | 93 | 94 | 0.01294 | 0.125 | 0.08 | 261 | 0 | 0.364 | 1 | 1 | cs | TRUE
99 | LV_5587-8_0_4_line_99 |  | 93 | 95 | 0.1745 | 0.125 | 0.08 | 261 | 0 | 0.364 | 1 | 1 | cs | TRUE
100 | LV_5587-8_0_4_line_100 |  | 94 | 96 | 0.04852 | 0.125 | 0.08 | 261 | 0 | 0.364 | 1 | 1 | cs | TRUE
101 | LV_5587-8_0_4_line_101 |  | 95 | 99 | 0.016888 | 0.125 | 0.08 | 261 | 0 | 0.364 | 1 | 1 | cs | TRUE
102 | LV_5587-8_0_4_line_102 |  | 96 | 97 | 0.071651 | 0.125 | 0.08 | 261 | 0 | 0.364 | 1 | 1 | cs | TRUE
103 | LV_5587-8_0_4_line_103 |  | 97 | 98 | 0.060017 | 0.125 | 0.08 | 261 | 0 | 0.364 | 1 | 1 | cs | TRUE
104 | LV_5587-8_0_4_line_104 |  | 99 | 100 | 0.017001 | 0.125 | 0.08 | 261 | 0 | 0.364 | 1 | 1 | cs | TRUE
105 | LV_5587-8_0_4_line_105 |  | 99 | 101 | 0.042907 | 0.125 | 0.08 | 261 | 0 | 0.364 | 1 | 1 | cs | TRUE
106 | LV_5587-8_0_4_line_106 |  | 101 | 103 | 0.015207 | 0.125 | 0.08 | 261 | 0 | 0.364 | 1 | 1 | cs | TRUE
107 | LV_5587-8_0_4_line_107 |  | 102 | 103 | 0.030495 | 0.125 | 0.08 | 261 | 0 | 0.364 | 1 | 1 | cs | TRUE
108 | LV_5587-8_0_4_line_108 |  | 102 | 104 | 0.19756 | 0.125 | 0.08 | 261 | 0 | 0.364 | 1 | 1 | cs | TRUE
109 | LV_5587-8_0_4_line_109 |  | 106 | 107 | 0.037271 | 0.125 | 0.08 | 261 | 0 | 0.364 | 1 | 1 | cs | TRUE
110 | LV_5587-8_0_4_line_110 |  | 107 | 109 | 0.020818 | 0.125 | 0.08 | 261 | 0 | 0.364 | 1 | 1 | cs | TRUE
111 | LV_5587-8_0_4_line_111 |  | 109 | 112 | 0.0098401 | 0.125 | 0.08 | 261 | 0 | 0.364 | 1 | 1 | cs | TRUE
112 | LV_5587-8_0_4_line_112 |  | 110 | 111 | 0.023445 | 0.125 | 0.08 | 261 | 0 | 0.364 | 1 | 1 | cs | TRUE
113 | LV_5587-8_0_4_line_113 |  | 112 | 113 | 0.0059612 | 0.125 | 0.08 | 261 | 0 | 0.364 | 1 | 1 | cs | TRUE
114 | LV_5587-8_0_4_line_114 |  | 113 | 114 | 0.01173 | 0.125 | 0.08 | 261 | 0 | 0.364 | 1 | 1 | cs | TRUE
115 | LV_5587-8_0_4_line_115 |  | 115 | 116 | 0.00089939 | 0.125 | 0.08 | 261 | 0 | 0.364 | 1 | 1 | cs | TRUE
116 | LV_5587-8_0_4_line_116 |  | 115 | 117 | 0.019664 | 0.125 | 0.08 | 261 | 0 | 0.364 | 1 | 1 | cs | TRUE

## trafo
| name | std_type | hv_bus | lv_bus | sn_mva | vn_hv_kv | vn_lv_kv | vk_percent | vkr_percent | pfe_kw | i0_percent | shift_degree | tap_side | tap_neutral | tap_min | tap_max | tap_step_percent | tap_step_degree | tap_pos | tap_phase_shifter | parallel | df | in_service
0 | LV_5587-8_0_4_trafo_83 | 0.63 MVA 20/0.4 kV | 118 | 55 | 0.63 | 20 | 0.4 | 6 | 1.206 | 1.65 | 0.2619 | 150 | hv | 0 | -2 | 2 | 2.5 | 0 | 0 | FALSE | 1 | 1 | TRUE

## line_geodata
| x0 | y0 | x1 | y1 | x2 | y2 | x3 | y3 | x4 | y4 | x5 | y5 | x6 | y6 | x7 | y7 | x8 | y8
0 | 2539037.3859 | 1155559.8607 | 2539051.8097 | 1155565.7489 | 2539058.1548 | 1155567.9446
1 | 2539037.3859 | 1155559.8607 | 2539026.3689 | 1155555.3632
2 | 2539058.1548 | 1155567.9446 | 2539058.8937 | 1155568.2003
3 | 2539019.9235 | 1155552.732 | 2539026.3689 | 1155555.3632
4 | 2539058.8937 | 1155568.2003 | 2539069.5956 | 1155571.9037
5 | 2538996.8846 | 1155525.7401 | 2538982.9435 | 1155529.8283 | 2538992.0644 | 1155539.0073 | 2538995.9729 | 1155542.4584 | 2539000.3212 | 1155545.4159 | 2539019.9235 | 1155552.732
6 | 2539019.9235 | 1155552.732 | 2539007.1978 | 1155572.0004
7 | 2539085.5929 | 1155577.4397 | 2539069.5956 | 1155571.9037
8 | 2538996.8846 | 1155525.7401 | 2538993.9845 | 1155507.4072
9 | 2538996.8846 | 1155525.7401 | 2539019.1348 | 1155523.4019 | 2539059.305 | 1155520.0101
10 | 2539103.5544 | 1155583.6553 | 2539085.5929 | 1155577.4397
11 | 2538991.5733 | 1155492.1647 | 2538993.9845 | 1155507.4072
12 | 2539089.4843 | 1155518.7859 | 2539078.1004 | 1155518.6457 | 2539066.7255 | 1155519.3836 | 2539059.305 | 1155520.0101
13 | 2539145.5884 | 1155513.1252 | 2539148.4544 | 1155508.4856
14 | 2539136.7401 | 1155527.8898 | 2539138.5393 | 1155524.5364 | 2539145.5884 | 1155513.1252
15 | 2539159.6776 | 1155486.1283 | 2539161.5104 | 1155487.3503 | 2539148.4544 | 1155508.4856
16 | 2539136.7401 | 1155527.8898 | 2539159.0808 | 1155537.5021 | 2539177.5138 | 1155547.5209
17 | 2539136.7401 | 1155527.8898 | 2539125.53 | 1155524.457 | 2539118.4634 | 1155522.7054 | 2539107.7334 | 1155520.4796 | 2539097.7955 | 1155519.2241
18 | 2539129.634 | 1155544.1817 | 2539136.7401 | 1155527.8898
19 | 2539177.5138 | 1155547.5209 | 2539189.5886 | 1155553.791
20 | 2539177.5138 | 1155547.5209 | 2539176.4097 | 1155549.8333 | 2539170.2778 | 1155562.5127
21 | 2539097.7955 | 1155519.2241 | 2539089.4843 | 1155518.7859
22 | 2539097.7955 | 1155519.2241 | 2539098.9716 | 1155515.6992 | 2539110.9234 | 1155495.2559
23 | 2539189.5886 | 1155553.791 | 2539194.1077 | 1155556.2021 | 2539202.26 | 1155549.2825 | 2539213.1832 | 1155545.5922
24 | 2539189.5886 | 1155553.791 | 2539194.1077 | 1155556.2021 | 2539231.7567 | 1155576.3321
25 | 2539189.5886 | 1155553.791 | 2539197.5231 | 1155539.8128
26 | 2539169.9262 | 1155563.2395 | 2539170.2778 | 1155562.5127
27 | 2539089.4843 | 1155518.7859 | 2539100.6769 | 1155498.1623
28 | 2539110.9234 | 1155495.2559 | 2539119.5014 | 1155480.5832 | 2539123.9147 | 1155478.6041 | 2539128.7976 | 1155480.7051
29 | 2539213.1832 | 1155545.5922 | 2539253.3424 | 1155531.812
30 | 2539213.1832 | 1155545.5922 | 2539218.2351 | 1155556.7027 | 2539223.8901 | 1155562.2152 | 2539233.7238 | 1155567.0136
31 | 2539231.7567 | 1155576.3321 | 2539251.9329 | 1155588.1012 | 2539257.4538 | 1155592.078
32 | 2539231.7567 | 1155576.3321 | 2539230.3028 | 1155579.7042 | 2539222.3453 | 1155594.4865
33 | 2539208.4682 | 1155514.7343 | 2539206.2048 | 1155524.5181 | 2539197.5231 | 1155539.8128
34 | 2539106.3133 | 1155465.5779 | 2539110.4519 | 1155469.3577 | 2539111.8332 | 1155474.7244 | 2539110.627 | 1155479.8283 | 2539100.6769 | 1155498.1623
35 | 2539253.3424 | 1155531.812 | 2539243.205 | 1155520.6863 | 2539239.9859 | 1155517.1544
36 | 2539253.3424 | 1155531.812 | 2539260.2241 | 1155529.6969 | 2539266.1951 | 1155530.0589 | 2539271.5992 | 1155532.7613 | 2539278.5334 | 1155538.3885
37 | 2539262.4151 | 1155581.0136 | 2539233.7238 | 1155567.0136
38 | 2539294.0214 | 1155623.3171 | 2539280.0342 | 1155609.9401 | 2539267.6095 | 1155599.3933 | 2539257.4538 | 1155592.078
39 | 2539322.9405 | 1155584.9154 | 2539322.4865 | 1155577.9384 | 2539318.7813 | 1155571.0498 | 2539278.5334 | 1155538.3885
40 | 2539294.0214 | 1155623.3171 | 2539302.1279 | 1155631.5953 | 2539311.0982 | 1155638.8308 | 2539322.0641 | 1155644.6899 | 2539328.0512 | 1155646.6638 | 2539338.302 | 1155648.5503 | 2539361.8699 | 1155648.3678 | 2539368.4946 | 1155648.9124 | 2539374.8789 | 1155650.3166
41 | 2539294.0214 | 1155623.3171 | 2539285.6192 | 1155624.4804 | 2539261.7935 | 1155626.4778
42 | 2538991.5733 | 1155492.1647 | 2538990.8684 | 1155485.446
43 | 2539118.9127 | 1155588.9701 | 2539103.5544 | 1155583.6553
44 | 2539118.9127 | 1155588.9701 | 2539122.9532 | 1155582.0032 | 2539131.1694 | 1155583.6764
45 | 2539100.821 | 1155460.5617 | 2539106.3133 | 1155465.5779
46 | 2538990.8684 | 1155485.446 | 2539010.3063 | 1155484.1035
47 | 2539092.1741 | 1155452.7451 | 2539100.821 | 1155460.5617
48 | 2539100.821 | 1155460.5617 | 2539095.2786 | 1155467.6884 | 2539080.2283 | 1155475.4562
49 | 2539322.9405 | 1155584.9154 | 2539323.9945 | 1155601.1802 | 2539327.3311 | 1155611.063
50 | 2539322.9405 | 1155584.9154 | 2539331.755 | 1155587.361 | 2539344.6908 | 1155591.566 | 2539346.7485 | 1155593.3585
51 | 2539327.3311 | 1155611.063 | 2539337.8545 | 1155614.881 | 2539346.7754 | 1155614.2766
52 | 2539372.0369 | 1155612.5651 | 2539346.7754 | 1155614.2766
53 | 2539372.0369 | 1155612.5651 | 2539374.6837 | 1155612.3857 | 2539395.8663 | 1155601.5551 | 2539402.5569 | 1155601.5616
54 | 2539092.1741 | 1155452.7451 | 2539102.0259 | 1155441.7795
55 | 2539102.0259 | 1155441.7795 | 2539208.0332 | 1155360.171
56 | 2539218.7282 | 1155649.3813 | 2539182.5553 | 1155623.3374
57 | 2539218.7282 | 1155649.3813 | 2539240.6598 | 1155665.6607
58 | 2539218.7282 | 1155649.3813 | 2539230.8387 | 1155640.1975
59 | 2539286.8252 | 1155709.6255 | 2539272.8061 | 1155691.5685 | 2539262.7004 | 1155682.021 | 2539240.6598 | 1155665.6607
60 | 2539261.7935 | 1155626.4778 | 2539247.4759 | 1155631.2474 | 2539232.0561 | 1155639.2743 | 2539230.8387 | 1155640.1975
61 | 2539393.8819 | 1155659.2258 | 2539390.2807 | 1155656.8525 | 2539386.2458 | 1155654.5252 | 2539380.5157 | 1155652.1818 | 2539375.4052 | 1155650.4324 | 2539374.8789 | 1155650.3166
62 | 2539261.7935 | 1155626.4778 | 2539264.6977 | 1155632.2738 | 2539275.5306 | 1155646.2164 | 2539280.9412 | 1155651.8536 | 2539282.311 | 1155652.9415
63 | 2539312.4015 | 1155751.8677 | 2539324.5447 | 1155772.5452 | 2539324.7652 | 1155773.0238
64 | 2539348.9401 | 1155825.4942 | 2539324.7652 | 1155773.0238
65 | 2539312.4015 | 1155751.8677 | 2539296.3451 | 1155725.7269 | 2539286.8252 | 1155709.6255 | 2539286.8252 | 1155709.6255
66 | 2539312.4015 | 1155751.8677 | 2539324.6608 | 1155747.5321
67 | 2539348.9401 | 1155825.4942 | 2539359.3026 | 1155849.5614
68 | 2539348.9401 | 1155825.4942 | 2539365.9363 | 1155819.6693
69 | 2539324.6608 | 1155747.5321 | 2539358.9671 | 1155735.399
70 | 2539372.7758 | 1155880.8535 | 2539359.3026 | 1155849.5614
71 | 2539394.261 | 1155809.9618 | 2539365.9363 | 1155819.6693
72 | 2539359.3566 | 1155735.2613 | 2539358.9671 | 1155735.399
73 | 2539372.7758 | 1155880.8535 | 2539375.0621 | 1155886.1635 | 2539384.7421 | 1155906.8546
74 | 2539397.9863 | 1155808.685 | 2539394.261 | 1155809.9618
75 | 2539386.949 | 1155725.5028 | 2539359.3566 | 1155735.2613
76 | 2539387.8233 | 1155913.4409 | 2539384.7421 | 1155906.8546
77 | 2539418.5247 | 1155801.646 | 2539397.9863 | 1155808.685
78 | 2539467.3648 | 1155874.6001 | 2539487.0334 | 1155878.9304
79 | 2539449.5674 | 1155869.6699 | 2539459.0784 | 1155872.7758 | 2539467.3648 | 1155874.6001
80 | 2539487.7591 | 1155879.0901 | 2539487.0334 | 1155878.9304
81 | 2539449.5674 | 1155869.6699 | 2539444.1282 | 1155881.5377
82 | 2539449.5674 | 1155869.6699 | 2539450.5556 | 1155867.2345
83 | 2539487.7591 | 1155879.0901 | 2539494.9062 | 1155880.6636 | 2539495.5703 | 1155881.077
84 | 2539444.1282 | 1155881.5377 | 2539442.273 | 1155885.5854 | 2539438.3671 | 1155896.0304 | 2539434.7661 | 1155911.6085 | 2539431.7381 | 1155930.9043
85 | 2539450.5556 | 1155867.2345 | 2539453.0324 | 1155861.1304 | 2539455.3592 | 1155852.2911 | 2539457.6499 | 1155839.8613 | 2539458.5509 | 1155827.2898 | 2539458.7171 | 1155821.3963
86 | 2539508.2275 | 1155888.9562 | 2539495.5703 | 1155881.077
87 | 2539431.2854 | 1155933.7889 | 2539431.7381 | 1155930.9043
88 | 2539531.8396 | 1155928.2954 | 2539531.3344 | 1155924.5874 | 2539508.2275 | 1155888.9562
89 | 2539426.0322 | 1155978.6995 | 2539431.2854 | 1155933.7889
90 | 2539431.2854 | 1155933.7889 | 2539469.5898 | 1155946.2096 | 2539471.77 | 1155947.5456
91 | 2539531.8396 | 1155928.2954 | 2539530.9442 | 1155930.7724 | 2539527.8017 | 1155935.9868
92 | 2539492.4479 | 1155960.2161 | 2539491.7812 | 1155959.8076
93 | 2539491.7812 | 1155959.8076 | 2539471.77 | 1155947.5456
94 | 2539387.8233 | 1155913.4409 | 2539398.0098 | 1155935.2146
95 | 2539426.0322 | 1155978.6995 | 2539422.8293 | 1155978.2316 | 2539418.1975 | 1155976.0104 | 2539415.6366 | 1155973.0346 | 2539412.7404 | 1155968.0055 | 2539399.7541 | 1155938.943 | 2539398.0098 | 1155935.2146
96 | 2539426.0322 | 1155978.6995 | 2539416.1847 | 1156215.9583
97 | 2539375.651 | 1156217.9928 | 2539380.6819 | 1156218.7424 | 2539393.7227 | 1156216.7765 | 2539406.6742 | 1156215.8342 | 2539416.1847 | 1156215.9583
98 | 2539226.1119 | 1156128.0586 | 2539221.773 | 1156132.8568 | 2539217.0529 | 1156137.2833
99 | 2539375.651 | 1156217.9928 | 2539226.1119 | 1156128.0586
100 | 2539172.8806 | 1156142.8257 | 2539175.3694 | 1156143.8101 | 2539188.2595 | 1156148.9046 | 2539193.8553 | 1156148.6256 | 2539199.7103 | 1156147.4435 | 2539204.0705 | 1156146.321 | 2539207.7485 | 1156144.4828 | 2539214.0315 | 1156140.1168 | 2539217.0529 | 1156137.2833
101 | 2539384.0428 | 1156232.5938 | 2539379.1269 | 1156222.727 | 2539375.651 | 1156217.9928
102 | 2539103.2197 | 1156151.6896 | 2539157.7647 | 1156139.6639 | 2539163.9963 | 1156139.3117 | 2539172.8806 | 1156142.8257
103 | 2539103.2197 | 1156151.6896 | 2539108.1523 | 1156169.9607 | 2539107.8219 | 1156173.6882 | 2539072.0893 | 1156184.8899
104 | 2539383.5067 | 1156249.3861 | 2539382.5352 | 1156239.7573 | 2539384.0428 | 1156232.5938
105 | 2539384.0428 | 1156232.5938 | 2539399.8709 | 1156272.475
106 | 2539406.2301 | 1156285.8689 | 2539404.9829 | 1156285.3556 | 2539399.8709 | 1156272.475
107 | 2539434.4311 | 1156297.474 | 2539406.2301 | 1156285.8689
108 | 2539434.4311 | 1156297.474 | 2539581.3945 | 1156429.5046
109 | 2539282.311 | 1155652.9415 | 2539295.6629 | 1155663.5445 | 2539304.0443 | 1155667.9178 | 2539311.8939 | 1155671.2737 | 2539314.1015 | 1155671.5912
110 | 2539334.5393 | 1155669.954 | 2539321.9331 | 1155672.7175 | 2539314.1015 | 1155671.5912
111 | 2539334.5393 | 1155669.954 | 2539339.8487 | 1155668.7901 | 2539344.1205 | 1155667.7164
112 | 2539426.002 | 1155601.5846 | 2539402.5569 | 1155601.5616
113 | 2539349.9019 | 1155666.2633 | 2539344.1205 | 1155667.7164
114 | 2539361.2778 | 1155663.4042 | 2539349.9019 | 1155666.2633
115 | 2539387.7969 | 1155725.2029 | 2539386.949 | 1155725.5028
116 | 2539406.336 | 1155718.6462 | 2539387.7969 | 1155725.2029

## bus_geodata
| x | y | coords
0 | 2539037.3859 | 1155559.8607
1 | 2539058.1548 | 1155567.9446
2 | 2539026.3689 | 1155555.3632
3 | 2539058.8937 | 1155568.2003
4 | 2539019.9235 | 1155552.732
5 | 2539069.5956 | 1155571.9037
6 | 2538996.8846 | 1155525.7401
7 | 2539007.1978 | 1155572.0004
8 | 2539085.5929 | 1155577.4397
9 | 2538993.9845 | 1155507.4072
10 | 2539059.305 | 1155520.0101
11 | 2539145.5884 | 1155513.1252
12 | 2539148.4544 | 1155508.4856
13 | 2539136.7401 | 1155527.8898
14 | 2539159.6776 | 1155486.1283
15 | 2539177.5138 | 1155547.5209
16 | 2539097.7955 | 1155519.2241
17 | 2539129.634 | 1155544.1817
18 | 2539189.5886 | 1155553.791
19 | 2539170.2778 | 1155562.5127
20 | 2539089.4843 | 1155518.7859
21 | 2539110.9234 | 1155495.2559
22 | 2539213.1832 | 1155545.5922
23 | 2539231.7567 | 1155576.3321
24 | 2539197.5231 | 1155539.8128
25 | 2539169.9262 | 1155563.2395
26 | 2539100.6769 | 1155498.1623
27 | 2539128.7976 | 1155480.7051
28 | 2539253.3424 | 1155531.812
29 | 2539233.7238 | 1155567.0136
30 | 2539257.4538 | 1155592.078
31 | 2539222.3453 | 1155594.4865
32 | 2539208.4682 | 1155514.7343
33 | 2539239.9859 | 1155517.1544
34 | 2539278.5334 | 1155538.3885
35 | 2539262.4151 | 1155581.0136
36 | 2539294.0214 | 1155623.3171
37 | 2538991.5733 | 1155492.1647
38 | 2539103.5544 | 1155583.6553
39 | 2539118.9127 | 1155588.9701
40 | 2539106.3133 | 1155465.5779
41 | 2538990.8684 | 1155485.446
42 | 2539100.821 | 1155460.5617
43 | 2539322.9405 | 1155584.9154
44 | 2539327.3311 | 1155611.063
45 | 2539346.7485 | 1155593.3585
46 | 2539346.7754 | 1155614.2766
47 | 2539372.0369 | 1155612.5651
48 | 2539092.1741 | 1155452.7451
49 | 2539080.2283 | 1155475.4562
50 | 2539102.0259 | 1155441.7795
51 | 2539208.0332 | 1155360.171
52 | 2539131.1694 | 1155583.6764
53 | 2539182.5553 | 1155623.3374
54 | 2539218.7282 | 1155649.3813
55 | 2539240.6598 | 1155665.6607
56 | 2539230.8387 | 1155640.1975
57 | 2539010.3063 | 1155484.1035
58 | 2539374.8789 | 1155650.3166
59 | 2539261.7935 | 1155626.4778
60 | 2539324.7652 | 1155773.0238
61 | 2539312.4015 | 1155751.8677
62 | 2539348.9401 | 1155825.4942
63 | 2539286.8252 | 1155709.6255
64 | 2539324.6608 | 1155747.5321
65 | 2539359.3026 | 1155849.5614
66 | 2539365.9363 | 1155819.6693
67 | 2539358.9671 | 1155735.399
68 | 2539372.7758 | 1155880.8535
69 | 2539394.261 | 1155809.9618
70 | 2539359.3566 | 1155735.2613
71 | 2539384.7421 | 1155906.8546
72 | 2539397.9863 | 1155808.685
73 | 2539467.3648 | 1155874.6001
74 | 2539487.0334 | 1155878.9304
75 | 2539449.5674 | 1155869.6699
76 | 2539487.7591 | 1155879.0901
77 | 2539444.1282 | 1155881.5377
78 | 2539450.5556 | 1155867.2345
79 | 2539495.5703 | 1155881.077
80 | 2539431.7381 | 1155930.9043
81 | 2539458.7171 | 1155821.3963
82 | 2539508.2275 | 1155888.9562
83 | 2539431.2854 | 1155933.7889
84 | 2539531.8396 | 1155928.2954
85 | 2539527.8017 | 1155935.9868
86 | 2539492.4479 | 1155960.2161
87 | 2539491.7812 | 1155959.8076
88 | 2539387.8233 | 1155913.4409
89 | 2539398.0098 | 1155935.2146
90 | 2539426.0322 | 1155978.6995
91 | 2539471.77 | 1155947.5456
92 | 2539416.1847 | 1156215.9583
93 | 2539226.1119 | 1156128.0586
94 | 2539217.0529 | 1156137.2833
95 | 2539375.651 | 1156217.9928
96 | 2539172.8806 | 1156142.8257
97 | 2539103.2197 | 1156151.6896
98 | 2539072.0893 | 1156184.8899
99 | 2539384.0428 | 1156232.5938
100 | 2539383.5067 | 1156249.3861
101 | 2539399.8709 | 1156272.475
102 | 2539434.4311 | 1156297.474
103 | 2539406.2301 | 1156285.8689
104 | 2539581.3945 | 1156429.5046
105 | 2539418.5247 | 1155801.646
106 | 2539282.311 | 1155652.9415
107 | 2539314.1015 | 1155671.5912
108 | 2539393.8819 | 1155659.2258
109 | 2539334.5393 | 1155669.954
110 | 2539402.5569 | 1155601.5616
111 | 2539426.002 | 1155601.5846
112 | 2539344.1205 | 1155667.7164
113 | 2539349.9019 | 1155666.2633
114 | 2539361.2778 | 1155663.4042
115 | 2539387.7969 | 1155725.2029
116 | 2539386.949 | 1155725.5028
117 | 2539406.336 | 1155718.6462
118 | 2539218.7282 | 1155649.3813

## line_std_types
| c_nf_per_km | r_ohm_per_km | x_ohm_per_km | max_i_ka | type | q_mm2 | alpha | voltage_rating
NAYY 4x50 SE | 210 | 0.642 | 0.083 | 0.142 | cs | 50 | 0.00403 | LV
NAYY 4x120 SE | 264 | 0.225 | 0.08 | 0.242 | cs | 120 | 0.00403 | LV
NAYY 4x150 SE | 261 | 0.208 | 0.08 | 0.27 | cs | 150 | 0.00403 | LV
NA2XS2Y 1x95 RM/25 12/20 kV | 216 | 0.313 | 0.132 | 0.252 | cs | 95 | 0.00403 | MV
NA2XS2Y 1x185 RM/25 12/20 kV | 273 | 0.161 | 0.117 | 0.362 | cs | 185 | 0.00403 | MV
NA2XS2Y 1x240 RM/25 12/20 kV | 304 | 0.122 | 0.112 | 0.421 | cs | 240 | 0.00403 | MV
NA2XS2Y 1x95 RM/25 6/10 kV | 315 | 0.313 | 0.123 | 0.249 | cs | 95 | 0.00403 | MV
NA2XS2Y 1x185 RM/25 6/10 kV | 406 | 0.161 | 0.11 | 0.358 | cs | 185 | 0.00403 | MV
NA2XS2Y 1x240 RM/25 6/10 kV | 456 | 0.122 | 0.105 | 0.416 | cs | 240 | 0.00403 | MV
NA2XS2Y 1x150 RM/25 12/20 kV | 250 | 0.206 | 0.116 | 0.319 | cs | 150 | 0.00403 | MV
NA2XS2Y 1x120 RM/25 12/20 kV | 230 | 0.253 | 0.119 | 0.283 | cs | 120 | 0.00403 | MV
NA2XS2Y 1x70 RM/25 12/20 kV | 190 | 0.443 | 0.132 | 0.22 | cs | 70 | 0.00403 | MV
NA2XS2Y 1x150 RM/25 6/10 kV | 360 | 0.206 | 0.11 | 0.315 | cs | 150 | 0.00403 | MV
NA2XS2Y 1x120 RM/25 6/10 kV | 340 | 0.253 | 0.113 | 0.28 | cs | 120 | 0.00403 | MV
NA2XS2Y 1x70 RM/25 6/10 kV | 280 | 0.443 | 0.123 | 0.217 | cs | 70 | 0.00403 | MV
N2XS(FL)2Y 1x120 RM/35 64/110 kV | 112 | 0.153 | 0.166 | 0.366 | cs | 120 | 0.00393 | HV
N2XS(FL)2Y 1x185 RM/35 64/110 kV | 125 | 0.099 | 0.156 | 0.457 | cs | 185 | 0.00393 | HV
N2XS(FL)2Y 1x240 RM/35 64/110 kV | 135 | 0.075 | 0.149 | 0.526 | cs | 240 | 0.00393 | HV
N2XS(FL)2Y 1x300 RM/35 64/110 kV | 144 | 0.06 | 0.144 | 0.588 | cs | 300 | 0.00393 | HV
15-AL1/3-ST1A 0.4 | 11 | 1.8769 | 0.35 | 0.105 | ol | 16 | 0.00403 | LV
24-AL1/4-ST1A 0.4 | 11.25 | 1.2012 | 0.335 | 0.14 | ol | 24 | 0.00403 | LV
48-AL1/8-ST1A 0.4 | 12.2 | 0.5939 | 0.3 | 0.21 | ol | 48 | 0.00403 | LV
94-AL1/15-ST1A 0.4 | 13.2 | 0.306 | 0.29 | 0.35 | ol | 94 | 0.00403 | LV
34-AL1/6-ST1A 10.0 | 9.7 | 0.8342 | 0.36 | 0.17 | ol | 34 | 0.00403 | MV
48-AL1/8-ST1A 10.0 | 10.1 | 0.5939 | 0.35 | 0.21 | ol | 48 | 0.00403 | MV
70-AL1/11-ST1A 10.0 | 10.4 | 0.4132 | 0.339 | 0.29 | ol | 70 | 0.00403 | MV
94-AL1/15-ST1A 10.0 | 10.75 | 0.306 | 0.33 | 0.35 | ol | 94 | 0.00403 | MV
122-AL1/20-ST1A 10.0 | 11.1 | 0.2376 | 0.323 | 0.41 | ol | 122 | 0.00403 | MV
149-AL1/24-ST1A 10.0 | 11.25 | 0.194 | 0.315 | 0.47 | ol | 149 | 0.00403 | MV
34-AL1/6-ST1A 20.0 | 9.15 | 0.8342 | 0.382 | 0.17 | ol | 34 | 0.00403 | MV
48-AL1/8-ST1A 20.0 | 9.5 | 0.5939 | 0.372 | 0.21 | ol | 48 | 0.00403 | MV
70-AL1/11-ST1A 20.0 | 9.7 | 0.4132 | 0.36 | 0.29 | ol | 70 | 0.00403 | MV
94-AL1/15-ST1A 20.0 | 10 | 0.306 | 0.35 | 0.35 | ol | 94 | 0.00403 | MV
122-AL1/20-ST1A 20.0 | 10.3 | 0.2376 | 0.344 | 0.41 | ol | 122 | 0.00403 | MV
149-AL1/24-ST1A 20.0 | 10.5 | 0.194 | 0.337 | 0.47 | ol | 149 | 0.00403 | MV
184-AL1/30-ST1A 20.0 | 10.75 | 0.1571 | 0.33 | 0.535 | ol | 184 | 0.00403 | MV
243-AL1/39-ST1A 20.0 | 11 | 0.1188 | 0.32 | 0.645 | ol | 243 | 0.00403 | MV
48-AL1/8-ST1A 110.0 | 8 | 0.5939 | 0.46 | 0.21 | ol | 48 | 0.00403 | HV
70-AL1/11-ST1A 110.0 | 8.4 | 0.4132 | 0.45 | 0.29 | ol | 70 | 0.00403 | HV
94-AL1/15-ST1A 110.0 | 8.65 | 0.306 | 0.44 | 0.35 | ol | 94 | 0.00403 | HV
122-AL1/20-ST1A 110.0 | 8.5 | 0.2376 | 0.43 | 0.41 | ol | 122 | 0.00403 | HV
149-AL1/24-ST1A 110.0 | 8.75 | 0.194 | 0.41 | 0.47 | ol | 149 | 0.00403 | HV
184-AL1/30-ST1A 110.0 | 8.8 | 0.1571 | 0.4 | 0.535 | ol | 184 | 0.00403 | HV
243-AL1/39-ST1A 110.0 | 9 | 0.1188 | 0.39 | 0.645 | ol | 243 | 0.00403 | HV
305-AL1/39-ST1A 110.0 | 9.2 | 0.0949 | 0.38 | 0.74 | ol | 305 | 0.00403 | HV
490-AL1/64-ST1A 110.0 | 9.75 | 0.059 | 0.37 | 0.96 | ol | 490 | 0.00403 | HV
679-AL1/86-ST1A 110.0 | 9.95 | 0.042 | 0.36 | 1.15 | ol | 679 | 0.00403 | HV
490-AL1/64-ST1A 220.0 | 10 | 0.059 | 0.285 | 0.96 | ol | 490 | 0.00403 | HV
679-AL1/86-ST1A 220.0 | 11.7 | 0.042 | 0.275 | 1.15 | ol | 679 | 0.00403 | HV
490-AL1/64-ST1A 380.0 | 11 | 0.059 | 0.253 | 0.96 | ol | 490 | 0.00403 | HV
679-AL1/86-ST1A 380.0 | 14.6 | 0.042 | 0.25 | 1.15 | ol | 679 | 0.00403 | HV

## trafo_std_types
| i0_percent | pfe_kw | vkr_percent | sn_mva | vn_lv_kv | vn_hv_kv | vk_percent | shift_degree | vector_group | tap_side | tap_neutral | tap_min | tap_max | tap_step_degree | tap_step_percent | tap_phase_shifter
160 MVA 380/110 kV | 0.06 | 60 | 0.25 | 160 | 110 | 380 | 12.2 | 0 | Yy0 | hv | 0 | -9 | 9 | 0 | 1.5 | FALSE
100 MVA 220/110 kV | 0.06 | 55 | 0.26 | 100 | 110 | 220 | 12 | 0 | Yy0 | hv | 0 | -9 | 9 | 0 | 1.5 | FALSE
63 MVA 110/20 kV | 0.04 | 22 | 0.32 | 63 | 20 | 110 | 18 | 150 | YNd5 | hv | 0 | -9 | 9 | 0 | 1.5 | FALSE
40 MVA 110/20 kV | 0.05 | 18 | 0.34 | 40 | 20 | 110 | 16.2 | 150 | YNd5 | hv | 0 | -9 | 9 | 0 | 1.5 | FALSE
25 MVA 110/20 kV | 0.07 | 14 | 0.41 | 25 | 20 | 110 | 12 | 150 | YNd5 | hv | 0 | -9 | 9 | 0 | 1.5 | FALSE
63 MVA 110/10 kV | 0.04 | 22 | 0.32 | 63 | 10 | 110 | 18 | 150 | YNd5 | hv | 0 | -9 | 9 | 0 | 1.5 | FALSE
40 MVA 110/10 kV | 0.05 | 18 | 0.34 | 40 | 10 | 110 | 16.2 | 150 | YNd5 | hv | 0 | -9 | 9 | 0 | 1.5 | FALSE
25 MVA 110/10 kV | 0.07 | 14 | 0.41 | 25 | 10 | 110 | 12 | 150 | YNd5 | hv | 0 | -9 | 9 | 0 | 1.5 | FALSE
0.25 MVA 20/0.4 kV | 0.32 | 0.8 | 1.44 | 0.25 | 0.4 | 20 | 6 | 150 | Yzn5 | hv | 0 | -2 | 2 | 0 | 2.5 | FALSE
0.4 MVA 20/0.4 kV | 0.3375 | 1.35 | 1.425 | 0.4 | 0.4 | 20 | 6 | 150 | Dyn5 | hv | 0 | -2 | 2 | 0 | 2.5 | FALSE
0.63 MVA 20/0.4 kV | 0.2619 | 1.65 | 1.206 | 0.63 | 0.4 | 20 | 6 | 150 | Dyn5 | hv | 0 | -2 | 2 | 0 | 2.5 | FALSE
0.25 MVA 10/0.4 kV | 0.24 | 0.6 | 1.2 | 0.25 | 0.4 | 10 | 4 | 150 | Dyn5 | hv | 0 | -2 | 2 | 0 | 2.5 | FALSE
0.4 MVA 10/0.4 kV | 0.2375 | 0.95 | 1.325 | 0.4 | 0.4 | 10 | 4 | 150 | Dyn5 | hv | 0 | -2 | 2 | 0 | 2.5 | FALSE
0.63 MVA 10/0.4 kV | 0.1873 | 1.18 | 1.0794 | 0.63 | 0.4 | 10 | 4 | 150 | Dyn5 | hv | 0 | -2 | 2 | 0 | 2.5 | FALSE

## trafo3w_std_types
| sn_hv_mva | sn_mv_mva | sn_lv_mva | vn_hv_kv | vn_mv_kv | vn_lv_kv | vk_hv_percent | vk_mv_percent | vk_lv_percent | vkr_hv_percent | vkr_mv_percent | vkr_lv_percent | pfe_kw | i0_percent | shift_mv_degree | shift_lv_degree | vector_group | tap_side | tap_neutral | tap_min | tap_max | tap_step_percent
63/25/38 MVA 110/20/10 kV | 63 | 25 | 38 | 110 | 20 | 10 | 10.4 | 10.4 | 10.4 | 0.28 | 0.32 | 0.35 | 35 | 0.89 | 0 | 0 | YN0yn0yn0 | hv | 0 | -10 | 10 | 1.2
63/25/38 MVA 110/10/10 kV | 63 | 25 | 38 | 110 | 10 | 10 | 10.4 | 10.4 | 10.4 | 0.28 | 0.32 | 0.35 | 35 | 0.89 | 0 | 0 | YN0yn0yn0 | hv | 0 | -10 | 10 | 1.2

## fuse_std_types
| fuse_type | i_rated_a | t_avg | t_min | t_total | x_avg | x_min | x_total
HV 100A | HV 100A | 100 | 0 | [10.0, 3.64, 0.854, 0.281, 0.1, 0.0531, 0.022, 0.01] | [10.0, 4.267, 1.21, 0.403, 0.1, 0.058, 0.022, 0.01] | 0 | [300.0, 350.0, 450.0, 550.0, 700.0, 850.0, 1200.0, 1752.0] | [600.0, 700.0, 900.0, 1150.0, 1665.0, 2000.0, 3000.0, 4313.0]
HV 10A | HV 10A | 10 | 0 | [10.0, 1675.0, 0.344, 0.156, 0.1, 0.0417, 0.0171, 0.01] | [10.0, 1.3, 0.3, 0.155, 0.1, 0.0555, 0.023, 0.01] | 0 | [30.0, 32.0, 35.0, 37.0, 39.0, 50.0, 70.0, 88.0] | [60.0, 70.0, 80.0, 87.0, 94.0, 110.0, 150.0, 216.0]
HV 125A | HV 125A | 125 | 0 | [10.0, 1.82, 0.344, 0.1, 0.0467, 0.0269, 0.01] | [10.0, 2.478, 0.426, 0.1, 0.0427, 0.0211, 0.01] | 0 | [375.0, 500.0, 700.0, 925.0, 1200.0, 1500.0, 2341.0] | [750.0, 1000.0, 1500.0, 2200.0, 3000.0, 4000.0, 5765.0]
HV 160A | HV 160A | 160 | 0 | [10.0, 4.15, 1.03, 0.198, 0.1, 0.051, 0.0172, 0.01] | [10.0, 2.3, 0.734, 0.274, 0.1, 0.046, 0.0177, 0.01] | 0 | [480.0, 550.0, 700.0, 1000.0, 1260.0, 1600.0, 2500.0, 3227.0] | [960.0, 1300.0, 1700.0, 2200.0, 2996.0, 4000.0, 6000.0, 7946.0]
HV 16A | HV 16A | 16 | 0 | [10.0, 0.352, 0.164, 0.1, 0.0649, 0.0342, 0.01] | [10.0, 2.34, 0.722, 0.181, 0.1, 0.055, 0.0296, 0.01] | 0 | [48.0, 60.0, 65.0, 71.0, 80.0, 100.0, 162.0] | [96.0, 110.0, 125.0, 150.0, 168.0, 200.0, 250.0, 398.0]
HV 200A | HV 200A | 200 | 0 | [10.0, 4.267, 1.21, 0.403, 0.1, 0.058, 0.022, 0.01] | [10.0, 3.73, 1.654, 0.328, 0.1, 0.0531, 0.019, 0.01] | 0 | [600.0, 700.0, 900.0, 1150.0, 1665.0, 2000.0, 3000.0, 4313.0] | [1200.0, 1500.0, 1800.0, 2700.0, 3960.0, 5000.0, 7500.0, 10620.0]
HV 20A | HV 20A | 20 | 0 | [10.0, 1.3, 0.3, 0.155, 0.1, 0.0555, 0.023, 0.01] | [10.0, 1.3, 0.161, 0.1, 0.0611, 0.0399, 0.0141, 0.01] | 0 | [60.0, 70.0, 80.0, 87.0, 94.0, 110.0, 150.0, 216.0] | [120.0, 150.0, 200.0, 223.0, 260.0, 300.0, 450.0, 532.0]
HV 25A | HV 25A | 25 | 0 | [10.0, 2.512, 0.833, 0.299, 0.1, 0.0372, 0.0223, 0.01] | [10.0, 3.125, 0.597, 0.198, 0.1, 0.0378, 0.022, 0.01] | 0 | [75.0, 82.0, 90.0, 100.0, 124.0, 170.0, 200.0, 289.0] | [150.0, 170.0, 210.0, 250.0, 294.0, 400.0, 500.0, 711.0]
HV 31.5A | HV 31.5A | 31.5 | 0 | [10.0, 2.34, 0.722, 0.181, 0.1, 0.055, 0.0296, 0.01] | [10.0, 2.84, 0.368, 0.164, 0.1, 0.0621, 0.0378, 0.0195, 0.01] | 0 | [95.0, 110.0, 125.0, 150.0, 165.0, 200.0, 250.0, 390.0] | [189.0, 220.0, 300.0, 350.0, 393.0, 450.0, 530.0, 700.0, 960.0]
HV 40A | HV 40A | 40 | 0 | [10.0, 1.3, 0.161, 0.1, 0.0611, 0.0399, 0.0141, 0.01] | [10.0, 2.05, 0.369, 0.198, 0.1, 0.051, 0.0298, 0.01] | 0 | [120.0, 150.0, 200.0, 223.0, 260.0, 300.0, 450.0, 532.0] | [240.0, 300.0, 400.0, 450.0, 530.0, 650.0, 800.0, 1311.0]
HV 50A | HV 50A | 50 | 0 | [10.0, 3.215, 0.597, 0.198, 0.1, 0.0378, 0.022, 0.01] | [10.0, 3.64, 0.854, 0.281, 0.1, 0.0531, 0.022, 0.01] | 0 | [150.0, 170.0, 210.0, 250.0, 294.0, 400.0, 500.0, 711.0] | [300.0, 350.0, 450.0, 550.0, 700.0, 850.0, 1200.0, 1752.0]
HV 6.3A | HV 6.3A | 6.3 | 0 | [10.0, 1.39, 0.344, 0.168, 0.1, 0.056, 0.0263, 0.01] | [10.0, 1.711, 0.516, 0.198, 0.1, 0.0634, 0.0303, 0.01] | 0 | [19.0, 19.5, 20.4, 20.8, 22.0, 25.0, 32.0, 48.0] | [38.0, 40.0, 43.0, 48.0, 53.0, 60.0, 75.0, 118.0]
HV 63A | HV 63A | 63 | 0 | [10.0, 2.84, 0.368, 0.164, 0.1, 0.0621, 0.0378, 0.0195, 0.01] | [10.0, 1.82, 0.344, 0.1, 0.0467, 0.0269, 0.01] | 0 | [189.0, 220.0, 300.0, 350.0, 393.0, 450.0, 530.0, 700.0, 961.0] | [378.0, 500.0, 700.0, 934.0, 1200.0, 1500.0, 2366.0]
HV 80A | HV 80A | 80 | 0 | [10.0, 2.05, 0.369, 0.198, 0.1, 0.051, 0.0298, 0.01] | [10.0, 4.15, 1.03, 0.198, 0.1, 0.051, 0.0172, 0.01] | 0 | [240.0, 300.0, 400.0, 450.0, 530.0, 650.0, 800.0, 1311.0] | [480.0, 550.0, 700.0, 1000.0, 1260.0, 1600.0, 2500.0, 3227.0]
Siemens NH-1-100 | Siemens NH-1-100 | 100 | [5400.0, 2000.0, 400.0, 20.0, 1.0, 0.2, 0.012, 0.004] | 0 | 0 | [150.0, 190.0, 250.0, 430.0, 900.0, 1250.0, 2700.0, 3600.0] | 0 | 0
Siemens NH-1-125 | Siemens NH-1-125 | 125 | [4800.0, 120.0, 7.0, 0.1, 0.004] | 0 | 0 | [180.0, 400.0, 740.0, 2000.0, 4250.0] | 0 | 0
Siemens NH-1-16 | Siemens NH-1-16 | 16 | [4000.0, 400.0, 2.0, 0.1, 0.04, 0.01] | 0 | 0 | [26.0, 35.0, 75.0, 150.0, 200.0, 300.0] | 0 | 0
Siemens NH-1-160 | Siemens NH-1-160 | 160 | [4800.0, 120.0, 7.0, 0.1, 0.004] | 0 | 0 | [210.0, 500.0, 900.0, 2300.0, 5000.0] | 0 | 0
Siemens NH-1-25 | Siemens NH-1-25 | 25 | [4000.0, 1000.0, 10.0, 0.2, 0.02, 0.01] | 0 | 0 | [40.0, 50.0, 100.0, 210.0, 400.0, 500.0] | 0 | 0
Siemens NH-1-50 | Siemens NH-1-50 | 50 | [4000.0, 40.0, 4.0, 1.0, 0.02, 0.01] | 0 | 0 | [86.0, 200.0, 300.0, 400.0, 1000.0, 1280.0] | 0 | 0
Siemens NH-1-63 | Siemens NH-1-63 | 63 | [4000.0, 100.0, 10.0, 2.0, 0.04, 0.01] | 0 | 0 | [100.0, 200.0, 300.0, 400.0, 1000.0, 1500.0] | 0 | 0
Siemens NH-1-80 | Siemens NH-1-80 | 80 | [4800.0, 120.0, 7.0, 0.1, 0.01] | 0 | 0 | [150.58, 250.0, 450.0, 1150.0, 2470.0] | 0 | 0
Siemens NH-2-1000 | Siemens NH-2-1000 | 1000 | [4800.0, 120.0, 7.0, 0.1, 0.004] | 0 | 0 | [1900.0, 3500.0, 8400.0, 24000.0, 52000.0] | 0 | 0
Siemens NH-2-200 | Siemens NH-2-200 | 200 | [4800.0, 120.0, 7.0, 0.1, 0.004] | 0 | 0 | [280.0, 650.0, 1200.0, 3000.0, 7000.0] | 0 | 0
Siemens NH-2-224 | Siemens NH-2-224 | 224 | [4800.0, 120.0, 7.0, 0.2, 0.04, 0.004] | 0 | 0 | [400.0, 750.0, 1453.0, 3025.0, 4315.0, 7600.0] | 0 | 0
Siemens NH-2-250 | Siemens NH-2-250 | 250 | [4800.0, 120.0, 7.0, 0.1, 0.004] | 0 | 0 | [450.0, 800.0, 1650.0, 4000.0, 8500.0] | 0 | 0
Siemens NH-2-315 | Siemens NH-2-315 | 315 | [4800.0, 120.0, 7.0, 0.1, 0.004] | 0 | 0 | [550.0, 920.0, 1900.0, 5000.0, 11000.0] | 0 | 0
Siemens NH-2-355 | Siemens NH-2-355 | 355 | [4800.0, 120.0, 6.0, 0.1, 0.004] | 0 | 0 | [650.0, 1116.27, 2350.0, 5840.0, 12790.0] | 0 | 0
Siemens NH-2-400 | Siemens NH-2-400 | 400 | [4800.0, 120.0, 7.0, 0.1, 0.004] | 0 | 0 | [720.0, 1350.0, 2800.0, 6500.0, 15000.0] | 0 | 0
Siemens NH-2-425 | Siemens NH-2-425 | 425 | [4800.0, 120.0, 7.0, 0.1, 0.004] | 0 | 0 | [850.0, 1500.0, 3050.0, 7500.0, 16500.0] | 0 | 0
Siemens NH-2-630 | Siemens NH-2-630 | 630 | [4800.0, 120.0, 7.0, 0.1, 0.004] | 0 | 0 | [1200.0, 2000.0, 4800.0, 12000.0, 26000.0] | 0 | 0

## dtypes
| element | column | dtype
0 | bus | name | object
1 | bus | vn_kv | float64
2 | bus | type | object
3 | bus | zone | object
4 | bus | in_service | bool
5 | load | name | object
6 | load | bus | uint32
7 | load | p_mw | float64
8 | load | q_mvar | float64
9 | load | const_z_percent | float64
10 | load | const_i_percent | float64
11 | load | sn_mva | float64
12 | load | scaling | float64
13 | load | in_service | bool
14 | load | type | object
15 | ext_grid | name | object
16 | ext_grid | bus | uint32
17 | ext_grid | vm_pu | float64
18 | ext_grid | va_degree | float64
19 | ext_grid | slack_weight | float64
20 | ext_grid | in_service | bool
21 | line | name | object
22 | line | std_type | object
23 | line | from_bus | uint32
24 | line | to_bus | uint32
25 | line | length_km | float64
26 | line | r_ohm_per_km | float64
27 | line | x_ohm_per_km | float64
28 | line | c_nf_per_km | float64
29 | line | g_us_per_km | float64
30 | line | max_i_ka | float64
31 | line | df | float64
32 | line | parallel | uint32
33 | line | type | object
34 | line | in_service | bool
35 | trafo | name | object
36 | trafo | std_type | object
37 | trafo | hv_bus | uint32
38 | trafo | lv_bus | uint32
39 | trafo | sn_mva | float64
40 | trafo | vn_hv_kv | float64
41 | trafo | vn_lv_kv | float64
42 | trafo | vk_percent | float64
43 | trafo | vkr_percent | float64
44 | trafo | pfe_kw | float64
45 | trafo | i0_percent | float64
46 | trafo | shift_degree | float64
47 | trafo | tap_side | object
48 | trafo | tap_neutral | int32
49 | trafo | tap_min | int32
50 | trafo | tap_max | int32
51 | trafo | tap_step_percent | float64
52 | trafo | tap_step_degree | float64
53 | trafo | tap_pos | int32
54 | trafo | tap_phase_shifter | bool
55 | trafo | parallel | uint32
56 | trafo | df | float64
57 | trafo | in_service | bool
58 | line_geodata | coords | object
59 | bus_geodata | x | float64
60 | bus_geodata | y | float64
61 | bus_geodata | coords | object

## parameters
| version | format_version | converged | OPF_converged | name | f_hz | sn_mva
0 | 2.14.6 | 2.14.0 | FALSE | FALSE |  | 50 | 1