## bus
| name | vn_kv | type | zone | in_service
0 | bus_LV_5588-4_1_2_node_5 | 0.4 | n |  | TRUE
1 | bus_LV_5588-4_1_2_node_7 | 0.4 | n |  | TRUE
2 | bus_LV_5588-4_1_2_node_9 | 0.4 | n |  | TRUE
3 | bus_LV_5588-4_1_2_node_11 | 0.4 | n |  | TRUE
4 | bus_LV_5588-4_1_2_node_12 | 0.4 | n |  | TRUE
5 | bus_LV_5588-4_1_2_node_29 | 0.4 | n |  | TRUE
6 | bus_LV_5588-4_1_2_node_40 | 0.4 | n |  | TRUE
7 | bus_LV_5588-4_1_2_node_31 | 0.4 | n |  | TRUE
8 | bus_LV_5588-4_1_2_node_27 | 0.4 | n |  | TRUE
9 | bus_LV_5588-4_1_2_node_41 | 0.4 | n |  | TRUE
10 | bus_LV_5588-4_1_2_node_14 | 0.4 | n |  | TRUE
11 | bus_LV_5588-4_1_2_node_16 | 0.4 | n |  | TRUE
12 | bus_LV_5588-4_1_2_node_18 | 0.4 | n |  | TRUE
13 | bus_LV_5588-4_1_2_node_19 | 0.4 | n |  | TRUE
14 | bus_LV_5588-4_1_2_node_17 | 0.4 | n |  | TRUE
15 | bus_LV_5588-4_1_2_node_79 | 0.4 | n |  | TRUE
16 | bus_LV_5588-4_1_2_node_89 | 0.4 | n |  | TRUE
17 | bus_LV_5588-4_1_2_node_45 | 0.4 | n |  | TRUE
18 | bus_LV_5588-4_1_2_node_44 | 0.4 | n |  | TRUE
19 | bus_LV_5588-4_1_2_node_80 | 0.4 | n |  | TRUE
20 | bus_LV_5588-4_1_2_node_28 | 0.4 | n |  | TRUE
21 | bus_LV_5588-4_1_2_node_111 | 0.4 | n |  | TRUE
22 | bus_LV_5588-4_1_2_node_30 | 0.4 | n |  | TRUE
23 | bus_LV_5588-4_1_2_node_32 | 0.4 | n |  | TRUE
24 | bus_LV_5588-4_1_2_node_33 | 0.4 | n |  | TRUE
25 | bus_LV_5588-4_1_2_node_42 | 0.4 | n |  | TRUE
26 | bus_LV_5588-4_1_2_node_43 | 0.4 | n |  | TRUE
27 | bus_LV_5588-4_1_2_node_84 | 0.4 | n |  | TRUE
28 | bus_LV_5588-4_1_2_node_58 | 0.4 | n |  | TRUE
29 | bus_LV_5588-4_1_2_node_82 | 0.4 | n |  | TRUE
30 | bus_LV_5588-4_1_2_node_83 | 0.4 | n |  | TRUE
31 | bus_LV_5588-4_1_2_node_85 | 0.4 | n |  | TRUE
32 | bus_LV_5588-4_1_2_node_107 | 0.4 | n |  | TRUE
33 | bus_LV_5588-4_1_2_node_108 | 0.4 | n |  | TRUE
34 | bus_LV_5588-4_1_2_node_60 | 0.4 | n |  | TRUE
35 | bus_LV_5588-4_1_2_node_53 | 0.4 | n |  | TRUE
36 | bus_LV_5588-4_1_2_node_81 | 0.4 | n |  | TRUE
37 | bus_LV_5588-4_1_2_node_48 | 0.4 | n |  | TRUE
38 | bus_LV_5588-4_1_2_node_49 | 0.4 | n |  | TRUE
39 | bus_LV_5588-4_1_2_node_50 | 0.4 | n |  | TRUE
40 | bus_LV_5588-4_1_2_node_51 | 0.4 | n |  | TRUE
41 | bus_LV_5588-4_1_2_node_52 | 0.4 | n |  | TRUE
42 | bus_LV_5588-4_1_2_node_54 | 0.4 | n |  | TRUE
43 | bus_LV_5588-4_1_2_node_55 | 0.4 | n |  | TRUE
44 | bus_LV_5588-4_1_2_node_56 | 0.4 | n |  | TRUE
45 | bus_LV_5588-4_1_2_node_57 | 0.4 | n |  | TRUE
46 | bus_LV_5588-4_1_2_node_59 | 0.4 | n |  | TRUE
47 | bus_LV_5588-4_1_2_node_102 | 0.4 | n |  | TRUE
48 | bus_LV_5588-4_1_2_node_106 | 0.4 | n |  | TRUE
49 | bus_LV_5588-4_1_2_node_61 | 0.4 | n |  | TRUE
50 | bus_LV_5588-4_1_2_node_103 | 0.4 | n |  | TRUE
51 | bus_LV_5588-4_1_2_node_88 | 0.4 | n |  | TRUE
52 | bus_LV_5588-4_1_2_node_90 | 0.4 | n |  | TRUE
53 | bus_LV_5588-4_1_2_node_86 | 0.4 | n |  | TRUE
54 | bus_LV_5588-4_1_2_node_72 | 0.4 | n |  | TRUE
55 | bus_LV_5588-4_1_2_node_73 | 0.4 | n |  | TRUE
56 | bus_LV_5588-4_1_2_node_74 | 0.4 | n |  | TRUE
57 | bus_LV_5588-4_1_2_node_75 | 0.4 | n |  | TRUE
58 | bus_LV_5588-4_1_2_node_76 | 0.4 | n |  | TRUE
59 | bus_LV_5588-4_1_2_node_77 | 0.4 | n |  | TRUE
60 | bus_LV_5588-4_1_2_node_78 | 0.4 | n |  | TRUE
61 | bus_LV_5588-4_1_2_node_99 | 0.4 | n |  | TRUE
62 | bus_LV_5588-4_1_2_node_96 | 0.4 | n |  | TRUE
63 | bus_LV_5588-4_1_2_node_87 | 0.4 | n |  | TRUE
64 | bus_LV_5588-4_1_2_node_92 | 0.4 | n |  | TRUE
65 | bus_LV_5588-4_1_2_node_93 | 0.4 | n |  | TRUE
66 | bus_LV_5588-4_1_2_node_112 | 0.4 | n |  | TRUE
67 | bus_LV_5588-4_1_2_node_95 | 0.4 | n |  | TRUE
68 | bus_LV_5588-4_1_2_node_97 | 0.4 | n |  | TRUE
69 | bus_LV_5588-4_1_2_node_98 | 0.4 | n |  | TRUE
70 | bus_LV_5588-4_1_2_node_100 | 0.4 | n |  | TRUE
71 | bus_LV_5588-4_1_2_node_101 | 0.4 | n |  | TRUE
72 | bus_LV_5588-4_1_2_node_104 | 0.4 | n |  | TRUE
73 | bus_MV_619_0_node_97 | 20 | n |  | TRUE

## load
| name | bus | p_mw | q_mvar | const_z_percent | const_i_percent | sn_mva | scaling | in_service | type
0 | LV_5588-4_1_2_load_5 | 0 | 0.0035007 | 0.00087737 | 0 | 0 |  | 1 | TRUE | wye
1 | LV_5588-4_1_2_load_11 | 3 | 0.0026173 | 0.00065595 | 0 | 0 |  | 1 | TRUE | wye
2 | LV_5588-4_1_2_load_12 | 4 | 0.0024959 | 0.00062552 | 0 | 0 |  | 1 | TRUE | wye
3 | LV_5588-4_1_2_load_29 | 5 | 0.0025483 | 0.00063865 | 0 | 0 |  | 1 | TRUE | wye
4 | LV_5588-4_1_2_load_40 | 6 | 0.0060445 | 0.0015149 | 0 | 0 |  | 1 | TRUE | wye
5 | LV_5588-4_1_2_load_31 | 7 | 0.0037369 | 0.00093656 | 0 | 0 |  | 1 | TRUE | wye
6 | LV_5588-4_1_2_load_27 | 8 | 0.0032132 | 0.0008053 | 0 | 0 |  | 1 | TRUE | wye
7 | LV_5588-4_1_2_load_41 | 9 | 0.0017795 | 0.00044599 | 0 | 0 |  | 1 | TRUE | wye
8 | LV_5588-4_1_2_load_14 | 10 | 0.0053155 | 0.0013322 | 0 | 0 |  | 1 | TRUE | wye
9 | LV_5588-4_1_2_load_18 | 12 | 0.006334 | 0.0015875 | 0 | 0 |  | 1 | TRUE | wye
10 | LV_5588-4_1_2_load_19 | 13 | 0.016551 | 0.0041482 | 0 | 0 |  | 1 | TRUE | wye
11 | LV_5588-4_1_2_load_17 | 14 | 0.0059416 | 0.0014891 | 0 | 0 |  | 1 | TRUE | wye
12 | LV_5588-4_1_2_load_79 | 15 | 0.0048413 | 0.0012133 | 0 | 0 |  | 1 | TRUE | wye
13 | LV_5588-4_1_2_load_89 | 16 | 0.0031354 | 0.00078581 | 0 | 0 |  | 1 | TRUE | wye
14 | LV_5588-4_1_2_load_44 | 18 | 0.021701 | 0.0054388 | 0 | 0 |  | 1 | TRUE | wye
15 | LV_5588-4_1_2_load_80 | 19 | 0.0042752 | 0.0010715 | 0 | 0 |  | 1 | TRUE | wye
16 | LV_5588-4_1_2_load_28 | 20 | 0.0055478 | 0.0013904 | 0 | 0 |  | 1 | TRUE | wye
17 | LV_5588-4_1_2_load_111 | 21 | 0.0025281 | 0.0006336 | 0 | 0 |  | 1 | TRUE | wye
18 | LV_5588-4_1_2_load_32 | 23 | 0.0016995 | 0.00042594 | 0 | 0 |  | 1 | TRUE | wye
19 | LV_5588-4_1_2_load_33 | 24 | 0.0042165 | 0.0010568 | 0 | 0 |  | 1 | TRUE | wye
20 | LV_5588-4_1_2_load_42 | 25 | 0.0017205 | 0.00043119 | 0 | 0 |  | 1 | TRUE | wye
21 | LV_5588-4_1_2_load_43 | 26 | 0.0040077 | 0.0010044 | 0 | 0 |  | 1 | TRUE | wye
22 | LV_5588-4_1_2_load_82 | 29 | 0.0018584 | 0.00046575 | 0 | 0 |  | 1 | TRUE | wye
23 | LV_5588-4_1_2_load_83 | 30 | 0.0018166 | 0.00045528 | 0 | 0 |  | 1 | TRUE | wye
24 | LV_5588-4_1_2_load_85 | 31 | 0.0017852 | 0.0004474 | 0 | 0 |  | 1 | TRUE | wye
25 | LV_5588-4_1_2_load_107 | 32 | 0.0014619 | 0.00036638 | 0 | 0 |  | 1 | TRUE | wye
26 | LV_5588-4_1_2_load_108 | 33 | 0.0019982 | 0.0005008 | 0 | 0 |  | 1 | TRUE | wye
27 | LV_5588-4_1_2_load_60 | 34 | 0.0019374 | 0.00048556 | 0 | 0 |  | 1 | TRUE | wye
28 | LV_5588-4_1_2_load_81 | 36 | 0.0054164 | 0.0013575 | 0 | 0 |  | 1 | TRUE | wye
29 | LV_5588-4_1_2_load_48 | 37 | 0.0044015 | 0.0011031 | 0 | 0 |  | 1 | TRUE | wye
30 | LV_5588-4_1_2_load_49 | 38 | 0.0029748 | 0.00074555 | 0 | 0 |  | 1 | TRUE | wye
31 | LV_5588-4_1_2_load_51 | 40 | 0.0016006 | 0.00040114 | 0 | 0 |  | 1 | TRUE | wye
32 | LV_5588-4_1_2_load_54 | 42 | 0.0017066 | 0.00042772 | 0 | 0 |  | 1 | TRUE | wye
33 | LV_5588-4_1_2_load_55 | 43 | 0.0031165 | 0.00078106 | 0 | 0 |  | 1 | TRUE | wye
34 | LV_5588-4_1_2_load_56 | 44 | 0.0039209 | 0.00098268 | 0 | 0 |  | 1 | TRUE | wye
35 | LV_5588-4_1_2_load_57 | 45 | 0.0053967 | 0.0013525 | 0 | 0 |  | 1 | TRUE | wye
36 | LV_5588-4_1_2_load_59 | 46 | 0.0024673 | 0.00061837 | 0 | 0 |  | 1 | TRUE | wye
37 | LV_5588-4_1_2_load_102 | 47 | 0.017275 | 0.0043296 | 0 | 0 |  | 1 | TRUE | wye
38 | LV_5588-4_1_2_load_106 | 48 | 0.0032055 | 0.00080338 | 0 | 0 |  | 1 | TRUE | wye
39 | LV_5588-4_1_2_load_61 | 49 | 0.0023156 | 0.00058034 | 0 | 0 |  | 1 | TRUE | wye
40 | LV_5588-4_1_2_load_103 | 50 | 0.0032923 | 0.00082513 | 0 | 0 |  | 1 | TRUE | wye
41 | LV_5588-4_1_2_load_86 | 53 | 0.0028417 | 0.00071219 | 0 | 0 |  | 1 | TRUE | wye
42 | LV_5588-4_1_2_load_72 | 54 | 0.0039517 | 0.00099039 | 0 | 0 |  | 1 | TRUE | wye
43 | LV_5588-4_1_2_load_73 | 55 | 0.0037474 | 0.0009392 | 0 | 0 |  | 1 | TRUE | wye
44 | LV_5588-4_1_2_load_74 | 56 | 0.0033548 | 0.00084079 | 0 | 0 |  | 1 | TRUE | wye
45 | LV_5588-4_1_2_load_75 | 57 | 0.0061865 | 0.0015505 | 0 | 0 |  | 1 | TRUE | wye
46 | LV_5588-4_1_2_load_77 | 59 | 0.015952 | 0.003998 | 0 | 0 |  | 1 | TRUE | wye
47 | LV_5588-4_1_2_load_99 | 61 | 0.0092183 | 0.0023103 | 0 | 0 |  | 1 | TRUE | wye
48 | LV_5588-4_1_2_load_96 | 62 | 0.0027666 | 0.00069337 | 0 | 0 |  | 1 | TRUE | wye
49 | LV_5588-4_1_2_load_93 | 65 | 0.0027258 | 0.00068315 | 0 | 0 |  | 1 | TRUE | wye
50 | LV_5588-4_1_2_load_112 | 66 | 0.0035906 | 0.0008999 | 0 | 0 |  | 1 | TRUE | wye
51 | LV_5588-4_1_2_load_95 | 67 | 0.0033738 | 0.00084556 | 0 | 0 |  | 1 | TRUE | wye
52 | LV_5588-4_1_2_load_100 | 70 | 0.0048513 | 0.0012159 | 0 | 0 |  | 1 | TRUE | wye
53 | LV_5588-4_1_2_load_101 | 71 | 0.0031636 | 0.00079286 | 0 | 0 |  | 1 | TRUE | wye

## ext_grid
| name | bus | vm_pu | va_degree | slack_weight | in_service
0 |  | 24 | 1 | 0 | 1 | TRUE

## line
| name | std_type | from_bus | to_bus | length_km | r_ohm_per_km | x_ohm_per_km | c_nf_per_km | g_us_per_km | max_i_ka | df | parallel | type | in_service
0 | LV_5588-4_1_2_line_0 |  | 0 | 1 | 0.021655 | 0.125 | 0.08 | 261 | 0 | 0.364 | 1 | 1 | cs | TRUE
1 | LV_5588-4_1_2_line_1 |  | 1 | 2 | 0.020673 | 0.125 | 0.08 | 261 | 0 | 0.364 | 1 | 1 | cs | TRUE
2 | LV_5588-4_1_2_line_2 |  | 2 | 3 | 0.017859 | 0.125 | 0.08 | 261 | 0 | 0.364 | 1 | 2 | cs | TRUE
3 | LV_5588-4_1_2_line_3 |  | 2 | 4 | 0.019101 | 0.125 | 0.08 | 261 | 0 | 0.364 | 1 | 2 | cs | TRUE
4 | LV_5588-4_1_2_line_4 |  | 3 | 5 | 0.01979 | 0.125 | 0.08 | 261 | 0 | 0.364 | 1 | 2 | cs | TRUE
5 | LV_5588-4_1_2_line_5 |  | 4 | 6 | 0.014678 | 0.125 | 0.08 | 261 | 0 | 0.364 | 1 | 1 | cs | TRUE
6 | LV_5588-4_1_2_line_6 |  | 5 | 7 | 0.014523 | 0.125 | 0.08 | 261 | 0 | 0.364 | 1 | 1 | cs | TRUE
7 | LV_5588-4_1_2_line_7 |  | 5 | 8 | 0.049791 | 0.125 | 0.08 | 261 | 0 | 0.364 | 1 | 2 | cs | TRUE
8 | LV_5588-4_1_2_line_8 |  | 6 | 9 | 0.0089888 | 0.125 | 0.08 | 261 | 0 | 0.364 | 1 | 1 | cs | TRUE
9 | LV_5588-4_1_2_line_9 |  | 8 | 20 | 0.0033581 | 0.125 | 0.08 | 261 | 0 | 0.364 | 1 | 2 | cs | TRUE
10 | LV_5588-4_1_2_line_10 |  | 8 | 21 | 0.044678 | 0.125 | 0.08 | 261 | 0 | 0.364 | 1 | 2 | cs | TRUE
11 | LV_5588-4_1_2_line_11 |  | 9 | 25 | 0.022364 | 0.125 | 0.08 | 261 | 0 | 0.364 | 1 | 1 | cs | TRUE
12 | LV_5588-4_1_2_line_12 |  | 10 | 11 | 0.047443 | 0.125 | 0.08 | 261 | 0 | 0.364 | 1 | 1 | cs | TRUE
13 | LV_5588-4_1_2_line_13 |  | 11 | 12 | 0.048749 | 0.125 | 0.08 | 261 | 0 | 0.364 | 1 | 1 | cs | TRUE
14 | LV_5588-4_1_2_line_14 |  | 11 | 13 | 0.046899 | 0.125 | 0.08 | 261 | 0 | 0.364 | 1 | 1 | cs | TRUE
15 | LV_5588-4_1_2_line_15 |  | 12 | 17 | 0.049898 | 0.125 | 0.08 | 261 | 0 | 0.364 | 1 | 1 | cs | TRUE
16 | LV_5588-4_1_2_line_16 |  | 13 | 18 | 0.029227 | 0.125 | 0.08 | 261 | 0 | 0.364 | 1 | 1 | cs | TRUE
17 | LV_5588-4_1_2_line_17 |  | 14 | 15 | 0.03134 | 0.125 | 0.08 | 261 | 0 | 0.364 | 1 | 2 | cs | TRUE
18 | LV_5588-4_1_2_line_18 |  | 14 | 16 | 0.051534 | 0.125 | 0.08 | 261 | 0 | 0.364 | 1 | 2 | cs | TRUE
19 | LV_5588-4_1_2_line_19 |  | 15 | 17 | 0.038982 | 0.125 | 0.08 | 261 | 0 | 0.364 | 1 | 2 | cs | TRUE
20 | LV_5588-4_1_2_line_20 |  | 16 | 63 | 0.012508 | 0.125 | 0.08 | 261 | 0 | 0.364 | 1 | 2 | cs | TRUE
21 | LV_5588-4_1_2_line_21 |  | 17 | 19 | 0.067626 | 0.125 | 0.08 | 261 | 0 | 0.364 | 1 | 1 | cs | TRUE
22 | LV_5588-4_1_2_line_22 |  | 19 | 36 | 0.018878 | 0.125 | 0.08 | 261 | 0 | 0.364 | 1 | 1 | cs | TRUE
23 | LV_5588-4_1_2_line_23 |  | 20 | 22 | 0.020434 | 0.125 | 0.08 | 261 | 0 | 0.364 | 1 | 2 | cs | TRUE
24 | LV_5588-4_1_2_line_24 |  | 21 | 64 | 0.035548 | 0.125 | 0.08 | 261 | 0 | 0.364 | 1 | 2 | cs | TRUE
25 | LV_5588-4_1_2_line_25 |  | 22 | 23 | 0.015928 | 0.125 | 0.08 | 261 | 0 | 0.364 | 1 | 1 | cs | TRUE
26 | LV_5588-4_1_2_line_26 |  | 22 | 24 | 0.048515 | 0.125 | 0.08 | 261 | 0 | 0.364 | 1 | 2 | cs | TRUE
27 | LV_5588-4_1_2_line_27 |  | 25 | 26 | 0.039104 | 0.125 | 0.08 | 261 | 0 | 0.364 | 1 | 1 | cs | TRUE
28 | LV_5588-4_1_2_line_28 |  | 25 | 27 | 0.06781 | 0.125 | 0.08 | 261 | 0 | 0.364 | 1 | 1 | cs | TRUE
29 | LV_5588-4_1_2_line_29 |  | 26 | 28 | 0.0050369 | 0.125 | 0.08 | 261 | 0 | 0.364 | 1 | 1 | cs | TRUE
30 | LV_5588-4_1_2_line_30 |  | 27 | 31 | 0.01241 | 0.125 | 0.08 | 261 | 0 | 0.364 | 1 | 1 | cs | TRUE
31 | LV_5588-4_1_2_line_31 |  | 27 | 30 | 0.06344 | 0.125 | 0.08 | 261 | 0 | 0.364 | 1 | 1 | cs | TRUE
32 | LV_5588-4_1_2_line_32 |  | 28 | 34 | 0.034406 | 0.125 | 0.08 | 261 | 0 | 0.364 | 1 | 1 | cs | TRUE
33 | LV_5588-4_1_2_line_33 |  | 28 | 35 | 0.044225 | 0.125 | 0.08 | 261 | 0 | 0.364 | 1 | 1 | cs | TRUE
34 | LV_5588-4_1_2_line_34 |  | 29 | 30 | 0.012688 | 0.125 | 0.08 | 261 | 0 | 0.364 | 1 | 1 | cs | TRUE
35 | LV_5588-4_1_2_line_35 |  | 31 | 32 | 0.0050915 | 0.125 | 0.08 | 261 | 0 | 0.364 | 1 | 1 | cs | TRUE
36 | LV_5588-4_1_2_line_36 |  | 32 | 33 | 0.023611 | 0.125 | 0.08 | 261 | 0 | 0.364 | 1 | 1 | cs | TRUE
37 | LV_5588-4_1_2_line_37 |  | 34 | 49 | 0.024789 | 0.125 | 0.08 | 261 | 0 | 0.364 | 1 | 1 | cs | TRUE
38 | LV_5588-4_1_2_line_38 |  | 35 | 46 | 0.019594 | 0.125 | 0.08 | 261 | 0 | 0.364 | 1 | 1 | cs | TRUE
39 | LV_5588-4_1_2_line_39 |  | 35 | 39 | 0.033975 | 0.125 | 0.08 | 261 | 0 | 0.364 | 1 | 1 | cs | TRUE
40 | LV_5588-4_1_2_line_40 |  | 36 | 60 | 0.040616 | 0.125 | 0.08 | 261 | 0 | 0.364 | 1 | 1 | cs | TRUE
41 | LV_5588-4_1_2_line_41 |  | 37 | 38 | 0.014188 | 0.125 | 0.08 | 261 | 0 | 0.364 | 1 | 1 | cs | TRUE
42 | LV_5588-4_1_2_line_42 |  | 37 | 39 | 0.01198 | 0.125 | 0.08 | 261 | 0 | 0.364 | 1 | 1 | cs | TRUE
43 | LV_5588-4_1_2_line_43 |  | 38 | 40 | 0.012104 | 0.125 | 0.08 | 261 | 0 | 0.364 | 1 | 1 | cs | TRUE
44 | LV_5588-4_1_2_line_44 |  | 39 | 41 | 0.034514 | 0.125 | 0.08 | 261 | 0 | 0.364 | 1 | 1 | cs | TRUE
45 | LV_5588-4_1_2_line_45 |  | 40 | 42 | 0.01793 | 0.125 | 0.08 | 261 | 0 | 0.364 | 1 | 1 | cs | TRUE
46 | LV_5588-4_1_2_line_46 |  | 41 | 43 | 0.035289 | 0.125 | 0.08 | 261 | 0 | 0.364 | 1 | 1 | cs | TRUE
47 | LV_5588-4_1_2_line_47 |  | 41 | 44 | 0.020336 | 0.125 | 0.08 | 261 | 0 | 0.364 | 1 | 1 | cs | TRUE
48 | LV_5588-4_1_2_line_48 |  | 41 | 45 | 0.025754 | 0.125 | 0.08 | 261 | 0 | 0.364 | 1 | 1 | cs | TRUE
49 | LV_5588-4_1_2_line_49 |  | 42 | 47 | 0.0074812 | 0.125 | 0.08 | 261 | 0 | 0.364 | 1 | 1 | cs | TRUE
50 | LV_5588-4_1_2_line_50 |  | 46 | 48 | 0.011456 | 0.125 | 0.08 | 261 | 0 | 0.364 | 1 | 1 | cs | TRUE
51 | LV_5588-4_1_2_line_51 |  | 48 | 50 | 0.069609 | 0.125 | 0.08 | 261 | 0 | 0.364 | 1 | 1 | cs | TRUE
52 | LV_5588-4_1_2_line_52 |  | 50 | 72 | 0.02452 | 0.125 | 0.08 | 261 | 0 | 0.364 | 1 | 1 | cs | TRUE
53 | LV_5588-4_1_2_line_53 |  | 51 | 52 | 0.018342 | 0.125 | 0.08 | 261 | 0 | 0.364 | 1 | 2 | cs | TRUE
54 | LV_5588-4_1_2_line_54 |  | 51 | 53 | 0.01982 | 0.125 | 0.08 | 261 | 0 | 0.364 | 1 | 2 | cs | TRUE
55 | LV_5588-4_1_2_line_55 |  | 52 | 64 | 0.013398 | 0.125 | 0.08 | 261 | 0 | 0.364 | 1 | 2 | cs | TRUE
56 | LV_5588-4_1_2_line_56 |  | 52 | 65 | 0.014726 | 0.125 | 0.08 | 261 | 0 | 0.364 | 1 | 1 | cs | TRUE
57 | LV_5588-4_1_2_line_57 |  | 53 | 63 | 0.025299 | 0.125 | 0.08 | 261 | 0 | 0.364 | 1 | 2 | cs | TRUE
58 | LV_5588-4_1_2_line_58 |  | 54 | 55 | 0.044829 | 0.125 | 0.08 | 261 | 0 | 0.364 | 1 | 1 | cs | TRUE
59 | LV_5588-4_1_2_line_59 |  | 54 | 56 | 0.0085412 | 0.125 | 0.08 | 261 | 0 | 0.364 | 1 | 1 | cs | TRUE
60 | LV_5588-4_1_2_line_60 |  | 55 | 57 | 0.019475 | 0.125 | 0.08 | 261 | 0 | 0.364 | 1 | 1 | cs | TRUE
61 | LV_5588-4_1_2_line_61 |  | 56 | 58 | 0.0064062 | 0.125 | 0.08 | 261 | 0 | 0.364 | 1 | 1 | cs | TRUE
62 | LV_5588-4_1_2_line_62 |  | 58 | 59 | 0.026229 | 0.125 | 0.08 | 261 | 0 | 0.364 | 1 | 1 | cs | TRUE
63 | LV_5588-4_1_2_line_63 |  | 58 | 60 | 0.003694 | 0.125 | 0.08 | 261 | 0 | 0.364 | 1 | 1 | cs | TRUE
64 | LV_5588-4_1_2_line_64 |  | 61 | 62 | 0.10122 | 0.125 | 0.08 | 261 | 0 | 0.364 | 1 | 1 | cs | TRUE
65 | LV_5588-4_1_2_line_65 |  | 62 | 67 | 0.044838 | 0.125 | 0.08 | 261 | 0 | 0.364 | 1 | 1 | cs | TRUE
66 | LV_5588-4_1_2_line_66 |  | 64 | 66 | 0.02416 | 0.125 | 0.08 | 261 | 0 | 0.364 | 1 | 1 | cs | TRUE
67 | LV_5588-4_1_2_line_67 |  | 67 | 68 | 0.0016533 | 0.125 | 0.08 | 261 | 0 | 0.364 | 1 | 1 | cs | TRUE
68 | LV_5588-4_1_2_line_68 |  | 68 | 69 | 0.02818 | 0.125 | 0.08 | 261 | 0 | 0.364 | 1 | 1 | cs | TRUE
69 | LV_5588-4_1_2_line_69 |  | 69 | 70 | 0.002952 | 0.125 | 0.08 | 261 | 0 | 0.364 | 1 | 1 | cs | TRUE
70 | LV_5588-4_1_2_line_70 |  | 69 | 71 | 0.014716 | 0.125 | 0.08 | 261 | 0 | 0.364 | 1 | 1 | cs | TRUE
71 | LV_5588-4_1_2_line_71 |  | 71 | 72 | 0.031895 | 0.125 | 0.08 | 261 | 0 | 0.364 | 1 | 1 | cs | TRUE

## trafo
| name | std_type | hv_bus | lv_bus | sn_mva | vn_hv_kv | vn_lv_kv | vk_percent | vkr_percent | pfe_kw | i0_percent | shift_degree | tap_side | tap_neutral | tap_min | tap_max | tap_step_percent | tap_step_degree | tap_pos | tap_phase_shifter | parallel | df | in_service
0 | LV_5588-4_1_2_trafo_33 | 0.63 MVA 20/0.4 kV | 73 | 24 | 0.63 | 20 | 0.4 | 6 | 1.206 | 1.65 | 0.2619 | 150 | hv | 0 | -2 | 2 | 2.5 | 0 | 0 | FALSE | 1 | 1 | TRUE

## line_geodata
| x0 | y0 | x1 | y1 | x2 | y2 | x3 | y3 | x4 | y4 | x5 | y5 | x6 | y6 | x7 | y7
0 | 2541319.8068 | 1151416.6216 | 2541310.2436 | 1151411.9347 | 2541299.2387 | 1151411.8944
1 | 2541319.8068 | 1151416.6216 | 2541333.4214 | 1151432.2082
2 | 2541333.4214 | 1151432.2082 | 2541348.5797 | 1151422.7654
3 | 2541333.4214 | 1151432.2082 | 2541344.2265 | 1151447.9599
4 | 2541365.7146 | 1151412.8829 | 2541356.2471 | 1151417.9891 | 2541348.5797 | 1151422.7654
5 | 2541352.5294 | 1151460.0639 | 2541344.2265 | 1151447.9599
6 | 2541365.7146 | 1151412.8829 | 2541380.1407 | 1151414.8878
7 | 2541365.7146 | 1151412.8829 | 2541379.2518 | 1151405.5914 | 2541396.3775 | 1151389.2824 | 2541404.7013 | 1151382.4548
8 | 2541352.5294 | 1151460.0639 | 2541357.6141 | 1151467.4764
9 | 2541407.2977 | 1151380.3251 | 2541404.7013 | 1151382.4548
10 | 2541404.7013 | 1151382.4548 | 2541373.3429 | 1151350.6307
11 | 2541370.2649 | 1151485.9188 | 2541357.6141 | 1151467.4764
12 | 2541468.692 | 1151152.6068 | 2541464.7266 | 1151157.6258 | 2541455.475 | 1151161.3179 | 2541449.9043 | 1151162.2837 | 2541424.6518 | 1151165.2926
13 | 2541468.692 | 1151152.6068 | 2541477.8615 | 1151160.9775 | 2541499.952 | 1151185.4312 | 2541501.4199 | 1151188.475
14 | 2541468.692 | 1151152.6068 | 2541467.2058 | 1151128.4638 | 2541467.0537 | 1151111.2783 | 2541468.8101 | 1151106.0404
15 | 2541487.3951 | 1151233.557 | 2541501.2355 | 1151210.8324 | 2541503.2029 | 1151205.566 | 2541504.2489 | 1151197.8961 | 2541503.25 | 1151192.2695 | 2541501.4199 | 1151188.475
16 | 2541483.0975 | 1151080.7541 | 2541479.8785 | 1151085.1284 | 2541471.0742 | 1151099.2883 | 2541468.8101 | 1151106.0404
17 | 2541452.3449 | 1151245.5801 | 2541421.3483 | 1151250.209
18 | 2541421.3483 | 1151250.209 | 2541376.4057 | 1151275.4256
19 | 2541487.3951 | 1151233.557 | 2541480.8035 | 1151236.8785 | 2541461.7284 | 1151247.77 | 2541452.3449 | 1151245.5801
20 | 2541369.103 | 1151285.0146 | 2541372.7307 | 1151277.642 | 2541376.4057 | 1151275.4256
21 | 2541487.3951 | 1151233.557 | 2541468.7416 | 1151263.2989 | 2541465.7596 | 1151271.5657 | 2541464.6457 | 1151279.3474 | 2541465.5645 | 1151287.7874 | 2541468.9671 | 1151294.3356
22 | 2541485.3228 | 1151302.431 | 2541481.3932 | 1151302.1744 | 2541474.2575 | 1151299.2756 | 2541468.9671 | 1151294.3356
23 | 2541423.0966 | 1151367.3659 | 2541407.2977 | 1151380.3251
24 | 2541346.7725 | 1151335.0815 | 2541360.6096 | 1151352.2224 | 2541367.5921 | 1151353.5772 | 2541373.3429 | 1151350.6307
25 | 2541423.0966 | 1151367.3659 | 2541427.0501 | 1151361.1351 | 2541431.824 | 1151354.0293
26 | 2541423.0966 | 1151367.3659 | 2541429.9968 | 1151367.3653 | 2541443.4781 | 1151359.0518 | 2541449.1214 | 1151353.7273 | 2541453.2776 | 1151353.3311 | 2541455.7827 | 1151355.997 | 2541456.8786 | 1151359.7661 | 2541452.8817 | 1151364.6966
27 | 2541402.5238 | 1151504.2357 | 2541394.8429 | 1151504.2368 | 2541381.3164 | 1151498.4322 | 2541370.911 | 1151486.8608 | 2541370.2649 | 1151485.9188
28 | 2541370.2649 | 1151485.9188 | 2541310.5117 | 1151517.9778
29 | 2541407.5607 | 1151504.2351 | 2541402.5238 | 1151504.2357
30 | 2541310.5117 | 1151517.9778 | 2541315.6622 | 1151525.8762 | 2541316.7939 | 1151528.6342
31 | 2541310.5117 | 1151517.9778 | 2541308.673 | 1151535.6052 | 2541310.1672 | 1151546.352 | 2541318.3585 | 1151569.351 | 2541321.607 | 1151579.286
32 | 2541407.5607 | 1151504.2351 | 2541410.6687 | 1151508.1291 | 2541417.1782 | 1151513.7353 | 2541425.2908 | 1151524.7511 | 2541430.1898 | 1151529.9614
33 | 2541449.3058 | 1151516.0347 | 2541441.9363 | 1151511.1706 | 2541421.1994 | 1151504.2244 | 2541407.5607 | 1151504.2351
34 | 2541325.7611 | 1151591.2565 | 2541325.1306 | 1151590.0627 | 2541321.607 | 1151579.286
35 | 2541318.1517 | 1151533.5292 | 2541317.2661 | 1151529.7849 | 2541316.7939 | 1151528.6342
36 | 2541318.1517 | 1151533.5292 | 2541318.9793 | 1151537.0276 | 2541324.971 | 1151541.4826 | 2541329.9504 | 1151553.0019
37 | 2541445.9416 | 1151549.0874 | 2541433.1006 | 1151533.0572 | 2541430.1898 | 1151529.9614
38 | 2541449.3058 | 1151516.0347 | 2541464.6473 | 1151526.1575 | 2541465.4633 | 1151527.0557
39 | 2541449.3058 | 1151516.0347 | 2541442.0327 | 1151491.1255 | 2541440.8578 | 1151483.1883
40 | 2541518.5234 | 1151286.0267 | 2541510.5815 | 1151298.0882 | 2541505.3675 | 1151300.9961 | 2541498.8873 | 1151302.3598 | 2541489.9875 | 1151302.7355 | 2541485.3228 | 1151302.431
41 | 2541446.1058 | 1151472.4192 | 2541450.0681 | 1151464.2885 | 2541452.3421 | 1151459.6752
42 | 2541440.8578 | 1151483.1883 | 2541446.1058 | 1151472.4192
43 | 2541457.694 | 1151448.8183 | 2541452.3421 | 1151459.6752
44 | 2541440.8578 | 1151483.1883 | 2541442.0349 | 1151466.9348 | 2541440.268 | 1151457.3246 | 2541434.1934 | 1151451.4473
45 | 2541457.694 | 1151448.8183 | 2541460.5525 | 1151443.0194 | 2541466.537 | 1151433.2401
46 | 2541426.1381 | 1151477.8177 | 2541427.3371 | 1151479.5625 | 2541430.6681 | 1151480.3527 | 2541432.9209 | 1151477.607 | 2541434.192 | 1151459.1848 | 2541434.1934 | 1151451.4473
47 | 2541418.6152 | 1151438.3253 | 2541434.1934 | 1151451.4473
48 | 2541445.2651 | 1151428.227 | 2541440.7601 | 1151439.299 | 2541434.1934 | 1151451.4473
49 | 2541470.442 | 1151426.8589 | 2541466.537 | 1151433.2401
50 | 2541473.1659 | 1151535.5351 | 2541465.4633 | 1151527.0557
51 | 2541473.1659 | 1151535.5351 | 2541533.0473 | 1151571.0271
52 | 2541557.509 | 1151572.7235 | 2541533.0473 | 1151571.0271
53 | 2541338.32 | 1151324.6695 | 2541330.3604 | 1151308.1383
54 | 2541330.3604 | 1151308.1383 | 2541347.3794 | 1151297.9804
55 | 2541346.7725 | 1151335.0815 | 2541338.32 | 1151324.6695
56 | 2541326.7504 | 1151333.8206 | 2541338.32 | 1151324.6695
57 | 2541369.103 | 1151285.0146 | 2541347.3794 | 1151297.9804
58 | 2541517.6214 | 1151300.1447 | 2541513.3485 | 1151307.1551 | 2541507.9072 | 1151312.7332 | 2541493.0597 | 1151321.8603 | 2541489.9242 | 1151325.4038 | 2541490.33 | 1151330.0357 | 2541491.6085 | 1151331.5954
59 | 2541517.6214 | 1151300.1447 | 2541522.0667 | 1151292.8515 | 2541522.0667 | 1151292.8515
60 | 2541503.9545 | 1151346.6565 | 2541491.6085 | 1151331.5954
61 | 2541522.204 | 1151286.4467 | 2541522.0667 | 1151292.8515
62 | 2541543.7262 | 1151271.4739 | 2541526.5636 | 1151282.5022 | 2541522.204 | 1151286.4467
63 | 2541518.5234 | 1151286.0267 | 2541522.204 | 1151286.4467
64 | 2541634.1992 | 1151485.4286 | 2541681.4111 | 1151395.8924
65 | 2541598.6605 | 1151512.5922 | 2541625.0237 | 1151494.1923 | 2541634.1992 | 1151485.4286
66 | 2541346.7725 | 1151335.0815 | 2541348.9145 | 1151352.4366 | 2541348.0579 | 1151359.0485
67 | 2541597.3048 | 1151513.5385 | 2541598.6605 | 1151512.5922
68 | 2541597.3048 | 1151513.5385 | 2541574.9068 | 1151530.7208
69 | 2541574.9068 | 1151530.7208 | 2541572.8294 | 1151528.6177
70 | 2541574.9068 | 1151530.7208 | 2541569.7164 | 1151536.8301 | 2541566.3307 | 1151542.6116
71 | 2541557.509 | 1151572.7235 | 2541558.688 | 1151559.794 | 2541561.7741 | 1151550.3923 | 2541566.3307 | 1151542.6116

## bus_geodata
| x | y | coords
0 | 2541299.2387 | 1151411.8944
1 | 2541319.8068 | 1151416.6216
2 | 2541333.4214 | 1151432.2082
3 | 2541348.5797 | 1151422.7654
4 | 2541344.2265 | 1151447.9599
5 | 2541365.7146 | 1151412.8829
6 | 2541352.5294 | 1151460.0639
7 | 2541380.1407 | 1151414.8878
8 | 2541404.7013 | 1151382.4548
9 | 2541357.6141 | 1151467.4764
10 | 2541424.6518 | 1151165.2926
11 | 2541468.692 | 1151152.6068
12 | 2541501.4199 | 1151188.475
13 | 2541468.8101 | 1151106.0404
14 | 2541421.3483 | 1151250.209
15 | 2541452.3449 | 1151245.5801
16 | 2541376.4057 | 1151275.4256
17 | 2541487.3951 | 1151233.557
18 | 2541483.0975 | 1151080.7541
19 | 2541468.9671 | 1151294.3356
20 | 2541407.2977 | 1151380.3251
21 | 2541373.3429 | 1151350.6307
22 | 2541423.0966 | 1151367.3659
23 | 2541431.824 | 1151354.0293
24 | 2541452.8817 | 1151364.6966
25 | 2541370.2649 | 1151485.9188
26 | 2541402.5238 | 1151504.2357
27 | 2541310.5117 | 1151517.9778
28 | 2541407.5607 | 1151504.2351
29 | 2541325.7611 | 1151591.2565
30 | 2541321.607 | 1151579.286
31 | 2541316.7939 | 1151528.6342
32 | 2541318.1517 | 1151533.5292
33 | 2541329.9504 | 1151553.0019
34 | 2541430.1898 | 1151529.9614
35 | 2541449.3058 | 1151516.0347
36 | 2541485.3228 | 1151302.431
37 | 2541446.1058 | 1151472.4192
38 | 2541452.3421 | 1151459.6752
39 | 2541440.8578 | 1151483.1883
40 | 2541457.694 | 1151448.8183
41 | 2541434.1934 | 1151451.4473
42 | 2541466.537 | 1151433.2401
43 | 2541426.1381 | 1151477.8177
44 | 2541418.6152 | 1151438.3253
45 | 2541445.2651 | 1151428.227
46 | 2541465.4633 | 1151527.0557
47 | 2541470.442 | 1151426.8589
48 | 2541473.1659 | 1151535.5351
49 | 2541445.9416 | 1151549.0874
50 | 2541533.0473 | 1151571.0271
51 | 2541330.3604 | 1151308.1383
52 | 2541338.32 | 1151324.6695
53 | 2541347.3794 | 1151297.9804
54 | 2541517.6214 | 1151300.1447
55 | 2541491.6085 | 1151331.5954
56 | 2541522.0667 | 1151292.8515
57 | 2541503.9545 | 1151346.6565
58 | 2541522.204 | 1151286.4467
59 | 2541543.7262 | 1151271.4739
60 | 2541518.5234 | 1151286.0267
61 | 2541681.4111 | 1151395.8924
62 | 2541634.1992 | 1151485.4286
63 | 2541369.103 | 1151285.0146
64 | 2541346.7725 | 1151335.0815
65 | 2541326.7504 | 1151333.8206
66 | 2541348.0579 | 1151359.0485
67 | 2541598.6605 | 1151512.5922
68 | 2541597.3048 | 1151513.5385
69 | 2541574.9068 | 1151530.7208
70 | 2541572.8294 | 1151528.6177
71 | 2541566.3307 | 1151542.6116
72 | 2541557.509 | 1151572.7235
73 | 2541423.0966 | 1151367.3659

## line_std_types
| c_nf_per_km | r_ohm_per_km | x_ohm_per_km | max_i_ka | type | q_mm2 | alpha | voltage_rating
NAYY 4x50 SE | 210 | 0.642 | 0.083 | 0.142 | cs | 50 | 0.00403 | LV
NAYY 4x120 SE | 264 | 0.225 | 0.08 | 0.242 | cs | 120 | 0.00403 | LV
NAYY 4x150 SE | 261 | 0.208 | 0.08 | 0.27 | cs | 150 | 0.00403 | LV
NA2XS2Y 1x95 RM/25 12/20 kV | 216 | 0.313 | 0.132 | 0.252 | cs | 95 | 0.00403 | MV
NA2XS2Y 1x185 RM/25 12/20 kV | 273 | 0.161 | 0.117 | 0.362 | cs | 185 | 0.00403 | MV
NA2XS2Y 1x240 RM/25 12/20 kV | 304 | 0.122 | 0.112 | 0.421 | cs | 240 | 0.00403 | MV
NA2XS2Y 1x95 RM/25 6/10 kV | 315 | 0.313 | 0.123 | 0.249 | cs | 95 | 0.00403 | MV
NA2XS2Y 1x185 RM/25 6/10 kV | 406 | 0.161 | 0.11 | 0.358 | cs | 185 | 0.00403 | MV
NA2XS2Y 1x240 RM/25 6/10 kV | 456 | 0.122 | 0.105 | 0.416 | cs | 240 | 0.00403 | MV
NA2XS2Y 1x150 RM/25 12/20 kV | 250 | 0.206 | 0.116 | 0.319 | cs | 150 | 0.00403 | MV
NA2XS2Y 1x120 RM/25 12/20 kV | 230 | 0.253 | 0.119 | 0.283 | cs | 120 | 0.00403 | MV
NA2XS2Y 1x70 RM/25 12/20 kV | 190 | 0.443 | 0.132 | 0.22 | cs | 70 | 0.00403 | MV
NA2XS2Y 1x150 RM/25 6/10 kV | 360 | 0.206 | 0.11 | 0.315 | cs | 150 | 0.00403 | MV
NA2XS2Y 1x120 RM/25 6/10 kV | 340 | 0.253 | 0.113 | 0.28 | cs | 120 | 0.00403 | MV
NA2XS2Y 1x70 RM/25 6/10 kV | 280 | 0.443 | 0.123 | 0.217 | cs | 70 | 0.00403 | MV
N2XS(FL)2Y 1x120 RM/35 64/110 kV | 112 | 0.153 | 0.166 | 0.366 | cs | 120 | 0.00393 | HV
N2XS(FL)2Y 1x185 RM/35 64/110 kV | 125 | 0.099 | 0.156 | 0.457 | cs | 185 | 0.00393 | HV
N2XS(FL)2Y 1x240 RM/35 64/110 kV | 135 | 0.075 | 0.149 | 0.526 | cs | 240 | 0.00393 | HV
N2XS(FL)2Y 1x300 RM/35 64/110 kV | 144 | 0.06 | 0.144 | 0.588 | cs | 300 | 0.00393 | HV
15-AL1/3-ST1A 0.4 | 11 | 1.8769 | 0.35 | 0.105 | ol | 16 | 0.00403 | LV
24-AL1/4-ST1A 0.4 | 11.25 | 1.2012 | 0.335 | 0.14 | ol | 24 | 0.00403 | LV
48-AL1/8-ST1A 0.4 | 12.2 | 0.5939 | 0.3 | 0.21 | ol | 48 | 0.00403 | LV
94-AL1/15-ST1A 0.4 | 13.2 | 0.306 | 0.29 | 0.35 | ol | 94 | 0.00403 | LV
34-AL1/6-ST1A 10.0 | 9.7 | 0.8342 | 0.36 | 0.17 | ol | 34 | 0.00403 | MV
48-AL1/8-ST1A 10.0 | 10.1 | 0.5939 | 0.35 | 0.21 | ol | 48 | 0.00403 | MV
70-AL1/11-ST1A 10.0 | 10.4 | 0.4132 | 0.339 | 0.29 | ol | 70 | 0.00403 | MV
94-AL1/15-ST1A 10.0 | 10.75 | 0.306 | 0.33 | 0.35 | ol | 94 | 0.00403 | MV
122-AL1/20-ST1A 10.0 | 11.1 | 0.2376 | 0.323 | 0.41 | ol | 122 | 0.00403 | MV
149-AL1/24-ST1A 10.0 | 11.25 | 0.194 | 0.315 | 0.47 | ol | 149 | 0.00403 | MV
34-AL1/6-ST1A 20.0 | 9.15 | 0.8342 | 0.382 | 0.17 | ol | 34 | 0.00403 | MV
48-AL1/8-ST1A 20.0 | 9.5 | 0.5939 | 0.372 | 0.21 | ol | 48 | 0.00403 | MV
70-AL1/11-ST1A 20.0 | 9.7 | 0.4132 | 0.36 | 0.29 | ol | 70 | 0.00403 | MV
94-AL1/15-ST1A 20.0 | 10 | 0.306 | 0.35 | 0.35 | ol | 94 | 0.00403 | MV
122-AL1/20-ST1A 20.0 | 10.3 | 0.2376 | 0.344 | 0.41 | ol | 122 | 0.00403 | MV
149-AL1/24-ST1A 20.0 | 10.5 | 0.194 | 0.337 | 0.47 | ol | 149 | 0.00403 | MV
184-AL1/30-ST1A 20.0 | 10.75 | 0.1571 | 0.33 | 0.535 | ol | 184 | 0.00403 | MV
243-AL1/39-ST1A 20.0 | 11 | 0.1188 | 0.32 | 0.645 | ol | 243 | 0.00403 | MV
48-AL1/8-ST1A 110.0 | 8 | 0.5939 | 0.46 | 0.21 | ol | 48 | 0.00403 | HV
70-AL1/11-ST1A 110.0 | 8.4 | 0.4132 | 0.45 | 0.29 | ol | 70 | 0.00403 | HV
94-AL1/15-ST1A 110.0 | 8.65 | 0.306 | 0.44 | 0.35 | ol | 94 | 0.00403 | HV
122-AL1/20-ST1A 110.0 | 8.5 | 0.2376 | 0.43 | 0.41 | ol | 122 | 0.00403 | HV
149-AL1/24-ST1A 110.0 | 8.75 | 0.194 | 0.41 | 0.47 | ol | 149 | 0.00403 | HV
184-AL1/30-ST1A 110.0 | 8.8 | 0.1571 | 0.4 | 0.535 | ol | 184 | 0.00403 | HV
243-AL1/39-ST1A 110.0 | 9 | 0.1188 | 0.39 | 0.645 | ol | 243 | 0.00403 | HV
305-AL1/39-ST1A 110.0 | 9.2 | 0.0949 | 0.38 | 0.74 | ol | 305 | 0.00403 | HV
490-AL1/64-ST1A 110.0 | 9.75 | 0.059 | 0.37 | 0.96 | ol | 490 | 0.00403 | HV
679-AL1/86-ST1A 110.0 | 9.95 | 0.042 | 0.36 | 1.15 | ol | 679 | 0.00403 | HV
490-AL1/64-ST1A 220.0 | 10 | 0.059 | 0.285 | 0.96 | ol | 490 | 0.00403 | HV
679-AL1/86-ST1A 220.0 | 11.7 | 0.042 | 0.275 | 1.15 | ol | 679 | 0.00403 | HV
490-AL1/64-ST1A 380.0 | 11 | 0.059 | 0.253 | 0.96 | ol | 490 | 0.00403 | HV
679-AL1/86-ST1A 380.0 | 14.6 | 0.042 | 0.25 | 1.15 | ol | 679 | 0.00403 | HV

## trafo_std_types
| i0_percent | pfe_kw | vkr_percent | sn_mva | vn_lv_kv | vn_hv_kv | vk_percent | shift_degree | vector_group | tap_side | tap_neutral | tap_min | tap_max | tap_step_degree | tap_step_percent | tap_phase_shifter
160 MVA 380/110 kV | 0.06 | 60 | 0.25 | 160 | 110 | 380 | 12.2 | 0 | Yy0 | hv | 0 | -9 | 9 | 0 | 1.5 | FALSE
100 MVA 220/110 kV | 0.06 | 55 | 0.26 | 100 | 110 | 220 | 12 | 0 | Yy0 | hv | 0 | -9 | 9 | 0 | 1.5 | FALSE
63 MVA 110/20 kV | 0.04 | 22 | 0.32 | 63 | 20 | 110 | 18 | 150 | YNd5 | hv | 0 | -9 | 9 | 0 | 1.5 | FALSE
40 MVA 110/20 kV | 0.05 | 18 | 0.34 | 40 | 20 | 110 | 16.2 | 150 | YNd5 | hv | 0 | -9 | 9 | 0 | 1.5 | FALSE
25 MVA 110/20 kV | 0.07 | 14 | 0.41 | 25 | 20 | 110 | 12 | 150 | YNd5 | hv | 0 | -9 | 9 | 0 | 1.5 | FALSE
63 MVA 110/10 kV | 0.04 | 22 | 0.32 | 63 | 10 | 110 | 18 | 150 | YNd5 | hv | 0 | -9 | 9 | 0 | 1.5 | FALSE
40 MVA 110/10 kV | 0.05 | 18 | 0.34 | 40 | 10 | 110 | 16.2 | 150 | YNd5 | hv | 0 | -9 | 9 | 0 | 1.5 | FALSE
25 MVA 110/10 kV | 0.07 | 14 | 0.41 | 25 | 10 | 110 | 12 | 150 | YNd5 | hv | 0 | -9 | 9 | 0 | 1.5 | FALSE
0.25 MVA 20/0.4 kV | 0.32 | 0.8 | 1.44 | 0.25 | 0.4 | 20 | 6 | 150 | Yzn5 | hv | 0 | -2 | 2 | 0 | 2.5 | FALSE
0.4 MVA 20/0.4 kV | 0.3375 | 1.35 | 1.425 | 0.4 | 0.4 | 20 | 6 | 150 | Dyn5 | hv | 0 | -2 | 2 | 0 | 2.5 | FALSE
0.63 MVA 20/0.4 kV | 0.2619 | 1.65 | 1.206 | 0.63 | 0.4 | 20 | 6 | 150 | Dyn5 | hv | 0 | -2 | 2 | 0 | 2.5 | FALSE
0.25 MVA 10/0.4 kV | 0.24 | 0.6 | 1.2 | 0.25 | 0.4 | 10 | 4 | 150 | Dyn5 | hv | 0 | -2 | 2 | 0 | 2.5 | FALSE
0.4 MVA 10/0.4 kV | 0.2375 | 0.95 | 1.325 | 0.4 | 0.4 | 10 | 4 | 150 | Dyn5 | hv | 0 | -2 | 2 | 0 | 2.5 | FALSE
0.63 MVA 10/0.4 kV | 0.1873 | 1.18 | 1.0794 | 0.63 | 0.4 | 10 | 4 | 150 | Dyn5 | hv | 0 | -2 | 2 | 0 | 2.5 | FALSE

## trafo3w_std_types
| sn_hv_mva | sn_mv_mva | sn_lv_mva | vn_hv_kv | vn_mv_kv | vn_lv_kv | vk_hv_percent | vk_mv_percent | vk_lv_percent | vkr_hv_percent | vkr_mv_percent | vkr_lv_percent | pfe_kw | i0_percent | shift_mv_degree | shift_lv_degree | vector_group | tap_side | tap_neutral | tap_min | tap_max | tap_step_percent
63/25/38 MVA 110/20/10 kV | 63 | 25 | 38 | 110 | 20 | 10 | 10.4 | 10.4 | 10.4 | 0.28 | 0.32 | 0.35 | 35 | 0.89 | 0 | 0 | YN0yn0yn0 | hv | 0 | -10 | 10 | 1.2
63/25/38 MVA 110/10/10 kV | 63 | 25 | 38 | 110 | 10 | 10 | 10.4 | 10.4 | 10.4 | 0.28 | 0.32 | 0.35 | 35 | 0.89 | 0 | 0 | YN0yn0yn0 | hv | 0 | -10 | 10 | 1.2

## fuse_std_types
| fuse_type | i_rated_a | t_avg | t_min | t_total | x_avg | x_min | x_total
HV 100A | HV 100A | 100 | 0 | [10.0, 3.64, 0.854, 0.281, 0.1, 0.0531, 0.022, 0.01] | [10.0, 4.267, 1.21, 0.403, 0.1, 0.058, 0.022, 0.01] | 0 | [300.0, 350.0, 450.0, 550.0, 700.0, 850.0, 1200.0, 1752.0] | [600.0, 700.0, 900.0, 1150.0, 1665.0, 2000.0, 3000.0, 4313.0]
HV 10A | HV 10A | 10 | 0 | [10.0, 1675.0, 0.344, 0.156, 0.1, 0.0417, 0.0171, 0.01] | [10.0, 1.3, 0.3, 0.155, 0.1, 0.0555, 0.023, 0.01] | 0 | [30.0, 32.0, 35.0, 37.0, 39.0, 50.0, 70.0, 88.0] | [60.0, 70.0, 80.0, 87.0, 94.0, 110.0, 150.0, 216.0]
HV 125A | HV 125A | 125 | 0 | [10.0, 1.82, 0.344, 0.1, 0.0467, 0.0269, 0.01] | [10.0, 2.478, 0.426, 0.1, 0.0427, 0.0211, 0.01] | 0 | [375.0, 500.0, 700.0, 925.0, 1200.0, 1500.0, 2341.0] | [750.0, 1000.0, 1500.0, 2200.0, 3000.0, 4000.0, 5765.0]
HV 160A | HV 160A | 160 | 0 | [10.0, 4.15, 1.03, 0.198, 0.1, 0.051, 0.0172, 0.01] | [10.0, 2.3, 0.734, 0.274, 0.1, 0.046, 0.0177, 0.01] | 0 | [480.0, 550.0, 700.0, 1000.0, 1260.0, 1600.0, 2500.0, 3227.0] | [960.0, 1300.0, 1700.0, 2200.0, 2996.0, 4000.0, 6000.0, 7946.0]
HV 16A | HV 16A | 16 | 0 | [10.0, 0.352, 0.164, 0.1, 0.0649, 0.0342, 0.01] | [10.0, 2.34, 0.722, 0.181, 0.1, 0.055, 0.0296, 0.01] | 0 | [48.0, 60.0, 65.0, 71.0, 80.0, 100.0, 162.0] | [96.0, 110.0, 125.0, 150.0, 168.0, 200.0, 250.0, 398.0]
HV 200A | HV 200A | 200 | 0 | [10.0, 4.267, 1.21, 0.403, 0.1, 0.058, 0.022, 0.01] | [10.0, 3.73, 1.654, 0.328, 0.1, 0.0531, 0.019, 0.01] | 0 | [600.0, 700.0, 900.0, 1150.0, 1665.0, 2000.0, 3000.0, 4313.0] | [1200.0, 1500.0, 1800.0, 2700.0, 3960.0, 5000.0, 7500.0, 10620.0]
HV 20A | HV 20A | 20 | 0 | [10.0, 1.3, 0.3, 0.155, 0.1, 0.0555, 0.023, 0.01] | [10.0, 1.3, 0.161, 0.1, 0.0611, 0.0399, 0.0141, 0.01] | 0 | [60.0, 70.0, 80.0, 87.0, 94.0, 110.0, 150.0, 216.0] | [120.0, 150.0, 200.0, 223.0, 260.0, 300.0, 450.0, 532.0]
HV 25A | HV 25A | 25 | 0 | [10.0, 2.512, 0.833, 0.299, 0.1, 0.0372, 0.0223, 0.01] | [10.0, 3.125, 0.597, 0.198, 0.1, 0.0378, 0.022, 0.01] | 0 | [75.0, 82.0, 90.0, 100.0, 124.0, 170.0, 200.0, 289.0] | [150.0, 170.0, 210.0, 250.0, 294.0, 400.0, 500.0, 711.0]
HV 31.5A | HV 31.5A | 31.5 | 0 | [10.0, 2.34, 0.722, 0.181, 0.1, 0.055, 0.0296, 0.01] | [10.0, 2.84, 0.368, 0.164, 0.1, 0.0621, 0.0378, 0.0195, 0.01] | 0 | [95.0, 110.0, 125.0, 150.0, 165.0, 200.0, 250.0, 390.0] | [189.0, 220.0, 300.0, 350.0, 393.0, 450.0, 530.0, 700.0, 960.0]
HV 40A | HV 40A | 40 | 0 | [10.0, 1.3, 0.161, 0.1, 0.0611, 0.0399, 0.0141, 0.01] | [10.0, 2.05, 0.369, 0.198, 0.1, 0.051, 0.0298, 0.01] | 0 | [120.0, 150.0, 200.0, 223.0, 260.0, 300.0, 450.0, 532.0] | [240.0, 300.0, 400.0, 450.0, 530.0, 650.0, 800.0, 1311.0]
HV 50A | HV 50A | 50 | 0 | [10.0, 3.215, 0.597, 0.198, 0.1, 0.0378, 0.022, 0.01] | [10.0, 3.64, 0.854, 0.281, 0.1, 0.0531, 0.022, 0.01] | 0 | [150.0, 170.0, 210.0, 250.0, 294.0, 400.0, 500.0, 711.0] | [300.0, 350.0, 450.0, 550.0, 700.0, 850.0, 1200.0, 1752.0]
HV 6.3A | HV 6.3A | 6.3 | 0 | [10.0, 1.39, 0.344, 0.168, 0.1, 0.056, 0.0263, 0.01] | [10.0, 1.711, 0.516, 0.198, 0.1, 0.0634, 0.0303, 0.01] | 0 | [19.0, 19.5, 20.4, 20.8, 22.0, 25.0, 32.0, 48.0] | [38.0, 40.0, 43.0, 48.0, 53.0, 60.0, 75.0, 118.0]
HV 63A | HV 63A | 63 | 0 | [10.0, 2.84, 0.368, 0.164, 0.1, 0.0621, 0.0378, 0.0195, 0.01] | [10.0, 1.82, 0.344, 0.1, 0.0467, 0.0269, 0.01] | 0 | [189.0, 220.0, 300.0, 350.0, 393.0, 450.0, 530.0, 700.0, 961.0] | [378.0, 500.0, 700.0, 934.0, 1200.0, 1500.0, 2366.0]
HV 80A | HV 80A | 80 | 0 | [10.0, 2.05, 0.369, 0.198, 0.1, 0.051, 0.0298, 0.01] | [10.0, 4.15, 1.03, 0.198, 0.1, 0.051, 0.0172, 0.01] | 0 | [240.0, 300.0, 400.0, 450.0, 530.0, 650.0, 800.0, 1311.0] | [480.0, 550.0, 700.0, 1000.0, 1260.0, 1600.0, 2500.0, 3227.0]
Siemens NH-1-100 | Siemens NH-1-100 | 100 | [5400.0, 2000.0, 400.0, 20.0, 1.0, 0.2, 0.012, 0.004] | 0 | 0 | [150.0, 190.0, 250.0, 430.0, 900.0, 1250.0, 2700.0, 3600.0] | 0 | 0
Siemens NH-1-125 | Siemens NH-1-125 | 125 | [4800.0, 120.0, 7.0, 0.1, 0.004] | 0 | 0 | [180.0, 400.0, 740.0, 2000.0, 4250.0] | 0 | 0
Siemens NH-1-16 | Siemens NH-1-16 | 16 | [4000.0, 400.0, 2.0, 0.1, 0.04, 0.01] | 0 | 0 | [26.0, 35.0, 75.0, 150.0, 200.0, 300.0] | 0 | 0
Siemens NH-1-160 | Siemens NH-1-160 | 160 | [4800.0, 120.0, 7.0, 0.1, 0.004] | 0 | 0 | [210.0, 500.0, 900.0, 2300.0, 5000.0] | 0 | 0
Siemens NH-1-25 | Siemens NH-1-25 | 25 | [4000.0, 1000.0, 10.0, 0.2, 0.02, 0.01] | 0 | 0 | [40.0, 50.0, 100.0, 210.0, 400.0, 500.0] | 0 | 0
Siemens NH-1-50 | Siemens NH-1-50 | 50 | [4000.0, 40.0, 4.0, 1.0, 0.02, 0.01] | 0 | 0 | [86.0, 200.0, 300.0, 400.0, 1000.0, 1280.0] | 0 | 0
Siemens NH-1-63 | Siemens NH-1-63 | 63 | [4000.0, 100.0, 10.0, 2.0, 0.04, 0.01] | 0 | 0 | [100.0, 200.0, 300.0, 400.0, 1000.0, 1500.0] | 0 | 0
Siemens NH-1-80 | Siemens NH-1-80 | 80 | [4800.0, 120.0, 7.0, 0.1, 0.01] | 0 | 0 | [150.58, 250.0, 450.0, 1150.0, 2470.0] | 0 | 0
Siemens NH-2-1000 | Siemens NH-2-1000 | 1000 | [4800.0, 120.0, 7.0, 0.1, 0.004] | 0 | 0 | [1900.0, 3500.0, 8400.0, 24000.0, 52000.0] | 0 | 0
Siemens NH-2-200 | Siemens NH-2-200 | 200 | [4800.0, 120.0, 7.0, 0.1, 0.004] | 0 | 0 | [280.0, 650.0, 1200.0, 3000.0, 7000.0] | 0 | 0
Siemens NH-2-224 | Siemens NH-2-224 | 224 | [4800.0, 120.0, 7.0, 0.2, 0.04, 0.004] | 0 | 0 | [400.0, 750.0, 1453.0, 3025.0, 4315.0, 7600.0] | 0 | 0
Siemens NH-2-250 | Siemens NH-2-250 | 250 | [4800.0, 120.0, 7.0, 0.1, 0.004] | 0 | 0 | [450.0, 800.0, 1650.0, 4000.0, 8500.0] | 0 | 0
Siemens NH-2-315 | Siemens NH-2-315 | 315 | [4800.0, 120.0, 7.0, 0.1, 0.004] | 0 | 0 | [550.0, 920.0, 1900.0, 5000.0, 11000.0] | 0 | 0
Siemens NH-2-355 | Siemens NH-2-355 | 355 | [4800.0, 120.0, 6.0, 0.1, 0.004] | 0 | 0 | [650.0, 1116.27, 2350.0, 5840.0, 12790.0] | 0 | 0
Siemens NH-2-400 | Siemens NH-2-400 | 400 | [4800.0, 120.0, 7.0, 0.1, 0.004] | 0 | 0 | [720.0, 1350.0, 2800.0, 6500.0, 15000.0] | 0 | 0
Siemens NH-2-425 | Siemens NH-2-425 | 425 | [4800.0, 120.0, 7.0, 0.1, 0.004] | 0 | 0 | [850.0, 1500.0, 3050.0, 7500.0, 16500.0] | 0 | 0
Siemens NH-2-630 | Siemens NH-2-630 | 630 | [4800.0, 120.0, 7.0, 0.1, 0.004] | 0 | 0 | [1200.0, 2000.0, 4800.0, 12000.0, 26000.0] | 0 | 0

## dtypes
| element | column | dtype
0 | bus | name | object
1 | bus | vn_kv | float64
2 | bus | type | object
3 | bus | zone | object
4 | bus | in_service | bool
5 | load | name | object
6 | load | bus | uint32
7 | load | p_mw | float64
8 | load | q_mvar | float64
9 | load | const_z_percent | float64
10 | load | const_i_percent | float64
11 | load | sn_mva | float64
12 | load | scaling | float64
13 | load | in_service | bool
14 | load | type | object
15 | ext_grid | name | object
16 | ext_grid | bus | uint32
17 | ext_grid | vm_pu | float64
18 | ext_grid | va_degree | float64
19 | ext_grid | slack_weight | float64
20 | ext_grid | in_service | bool
21 | line | name | object
22 | line | std_type | object
23 | line | from_bus | uint32
24 | line | to_bus | uint32
25 | line | length_km | float64
26 | line | r_ohm_per_km | float64
27 | line | x_ohm_per_km | float64
28 | line | c_nf_per_km | float64
29 | line | g_us_per_km | float64
30 | line | max_i_ka | float64
31 | line | df | float64
32 | line | parallel | uint32
33 | line | type | object
34 | line | in_service | bool
35 | trafo | name | object
36 | trafo | std_type | object
37 | trafo | hv_bus | uint32
38 | trafo | lv_bus | uint32
39 | trafo | sn_mva | float64
40 | trafo | vn_hv_kv | float64
41 | trafo | vn_lv_kv | float64
42 | trafo | vk_percent | float64
43 | trafo | vkr_percent | float64
44 | trafo | pfe_kw | float64
45 | trafo | i0_percent | float64
46 | trafo | shift_degree | float64
47 | trafo | tap_side | object
48 | trafo | tap_neutral | int32
49 | trafo | tap_min | int32
50 | trafo | tap_max | int32
51 | trafo | tap_step_percent | float64
52 | trafo | tap_step_degree | float64
53 | trafo | tap_pos | int32
54 | trafo | tap_phase_shifter | bool
55 | trafo | parallel | uint32
56 | trafo | df | float64
57 | trafo | in_service | bool
58 | line_geodata | coords | object
59 | bus_geodata | x | float64
60 | bus_geodata | y | float64
61 | bus_geodata | coords | object

## parameters
| version | format_version | converged | OPF_converged | name | f_hz | sn_mva
0 | 2.14.6 | 2.14.0 | FALSE | FALSE |  | 50 | 1