## bus
| name | vn_kv | type | zone | in_service
0 | bus_LV_5589-16_0_6_node_0 | 0.4 | n |  | TRUE
1 | bus_LV_5589-16_0_6_node_1 | 0.4 | n |  | TRUE
2 | bus_LV_5589-16_0_6_node_2 | 0.4 | n |  | TRUE
3 | bus_LV_5589-16_0_6_node_3 | 0.4 | n |  | TRUE
4 | bus_LV_5589-16_0_6_node_4 | 0.4 | n |  | TRUE
5 | bus_LV_5589-16_0_6_node_12 | 0.4 | n |  | TRUE
6 | bus_LV_5589-16_0_6_node_11 | 0.4 | n |  | TRUE
7 | bus_LV_5589-16_0_6_node_13 | 0.4 | n |  | TRUE
8 | bus_LV_5589-16_0_6_node_14 | 0.4 | n |  | TRUE
9 | bus_LV_5589-16_0_6_node_8 | 0.4 | n |  | TRUE
10 | bus_LV_5589-16_0_6_node_5 | 0.4 | n |  | TRUE
11 | bus_LV_5589-16_0_6_node_6 | 0.4 | n |  | TRUE
12 | bus_LV_5589-16_0_6_node_7 | 0.4 | n |  | TRUE
13 | bus_LV_5589-16_0_6_node_9 | 0.4 | n |  | TRUE
14 | bus_LV_5589-16_0_6_node_10 | 0.4 | n |  | TRUE
15 | bus_LV_5589-16_0_6_node_73 | 0.4 | n |  | TRUE
16 | bus_LV_5589-16_0_6_node_74 | 0.4 | n |  | TRUE
17 | bus_LV_5589-16_0_6_node_75 | 0.4 | n |  | TRUE
18 | bus_LV_5589-16_0_6_node_21 | 0.4 | n |  | TRUE
19 | bus_LV_5589-16_0_6_node_70 | 0.4 | n |  | TRUE
20 | bus_LV_5589-16_0_6_node_22 | 0.4 | n |  | TRUE
21 | bus_LV_5589-16_0_6_node_69 | 0.4 | n |  | TRUE
22 | bus_LV_5589-16_0_6_node_65 | 0.4 | n |  | TRUE
23 | bus_LV_5589-16_0_6_node_67 | 0.4 | n |  | TRUE
24 | bus_LV_5589-16_0_6_node_17 | 0.4 | n |  | TRUE
25 | bus_LV_5589-16_0_6_node_71 | 0.4 | n |  | TRUE
26 | bus_LV_5589-16_0_6_node_37 | 0.4 | n |  | TRUE
27 | bus_LV_5589-16_0_6_node_15 | 0.4 | n |  | TRUE
28 | bus_LV_5589-16_0_6_node_16 | 0.4 | n |  | TRUE
29 | bus_LV_5589-16_0_6_node_18 | 0.4 | n |  | TRUE
30 | bus_LV_5589-16_0_6_node_20 | 0.4 | n |  | TRUE
31 | bus_LV_5589-16_0_6_node_43 | 0.4 | n |  | TRUE
32 | bus_LV_5589-16_0_6_node_62 | 0.4 | n |  | TRUE
33 | bus_LV_5589-16_0_6_node_19 | 0.4 | n |  | TRUE
34 | bus_LV_5589-16_0_6_node_23 | 0.4 | n |  | TRUE
35 | bus_LV_5589-16_0_6_node_66 | 0.4 | n |  | TRUE
36 | bus_LV_5589-16_0_6_node_63 | 0.4 | n |  | TRUE
37 | bus_LV_5589-16_0_6_node_45 | 0.4 | n |  | TRUE
38 | bus_LV_5589-16_0_6_node_41 | 0.4 | n |  | TRUE
39 | bus_LV_5589-16_0_6_node_24 | 0.4 | n |  | TRUE
40 | bus_LV_5589-16_0_6_node_64 | 0.4 | n |  | TRUE
41 | bus_LV_5589-16_0_6_node_34 | 0.4 | n |  | TRUE
42 | bus_LV_5589-16_0_6_node_39 | 0.4 | n |  | TRUE
43 | bus_LV_5589-16_0_6_node_32 | 0.4 | n |  | TRUE
44 | bus_LV_5589-16_0_6_node_33 | 0.4 | n |  | TRUE
45 | bus_LV_5589-16_0_6_node_31 | 0.4 | n |  | TRUE
46 | bus_LV_5589-16_0_6_node_68 | 0.4 | n |  | TRUE
47 | bus_LV_5589-16_0_6_node_61 | 0.4 | n |  | TRUE
48 | bus_LV_5589-16_0_6_node_84 | 0.4 | n |  | TRUE
49 | bus_LV_5589-16_0_6_node_58 | 0.4 | n |  | TRUE
50 | bus_LV_5589-16_0_6_node_25 | 0.4 | n |  | TRUE
51 | bus_LV_5589-16_0_6_node_26 | 0.4 | n |  | TRUE
52 | bus_LV_5589-16_0_6_node_27 | 0.4 | n |  | TRUE
53 | bus_LV_5589-16_0_6_node_28 | 0.4 | n |  | TRUE
54 | bus_LV_5589-16_0_6_node_29 | 0.4 | n |  | TRUE
55 | bus_LV_5589-16_0_6_node_80 | 0.4 | n |  | TRUE
56 | bus_LV_5589-16_0_6_node_77 | 0.4 | n |  | TRUE
57 | bus_LV_5589-16_0_6_node_78 | 0.4 | n |  | TRUE
58 | bus_LV_5589-16_0_6_node_46 | 0.4 | n |  | TRUE
59 | bus_LV_5589-16_0_6_node_38 | 0.4 | n |  | TRUE
60 | bus_LV_5589-16_0_6_node_35 | 0.4 | n |  | TRUE
61 | bus_LV_5589-16_0_6_node_36 | 0.4 | n |  | TRUE
62 | bus_LV_5589-16_0_6_node_40 | 0.4 | n |  | TRUE
63 | bus_LV_5589-16_0_6_node_42 | 0.4 | n |  | TRUE
64 | bus_LV_5589-16_0_6_node_44 | 0.4 | n |  | TRUE
65 | bus_LV_5589-16_0_6_node_57 | 0.4 | n |  | TRUE
66 | bus_LV_5589-16_0_6_node_54 | 0.4 | n |  | TRUE
67 | bus_LV_5589-16_0_6_node_76 | 0.4 | n |  | TRUE
68 | bus_LV_5589-16_0_6_node_53 | 0.4 | n |  | TRUE
69 | bus_LV_5589-16_0_6_node_49 | 0.4 | n |  | TRUE
70 | bus_LV_5589-16_0_6_node_50 | 0.4 | n |  | TRUE
71 | bus_LV_5589-16_0_6_node_51 | 0.4 | n |  | TRUE
72 | bus_LV_5589-16_0_6_node_52 | 0.4 | n |  | TRUE
73 | bus_LV_5589-16_0_6_node_56 | 0.4 | n |  | TRUE
74 | bus_LV_5589-16_0_6_node_55 | 0.4 | n |  | TRUE
75 | bus_LV_5589-16_0_6_node_87 | 0.4 | n |  | TRUE
76 | bus_LV_5589-16_0_6_node_59 | 0.4 | n |  | TRUE
77 | bus_LV_5589-16_0_6_node_86 | 0.4 | n |  | TRUE
78 | bus_LV_5589-16_0_6_node_72 | 0.4 | n |  | TRUE
79 | bus_LV_5589-16_0_6_node_83 | 0.4 | n |  | TRUE
80 | bus_LV_5589-16_0_6_node_91 | 0.4 | n |  | TRUE
81 | bus_LV_5589-16_0_6_node_79 | 0.4 | n |  | TRUE
82 | bus_LV_5589-16_0_6_node_81 | 0.4 | n |  | TRUE
83 | bus_LV_5589-16_0_6_node_85 | 0.4 | n |  | TRUE
84 | bus_LV_5589-16_0_6_node_82 | 0.4 | n |  | TRUE
85 | bus_LV_5589-16_0_6_node_90 | 0.4 | n |  | TRUE
86 | bus_MV_634_0_node_8 | 20 | n |  | TRUE

## load
| name | bus | p_mw | q_mvar | const_z_percent | const_i_percent | sn_mva | scaling | in_service | type
0 | LV_5589-16_0_6_load_0 | 0 | 0.0032724 | 0.00082014 | 0 | 0 |  | 1 | TRUE | wye
1 | LV_5589-16_0_6_load_1 | 1 | 0.0013834 | 0.00034671 | 0 | 0 |  | 1 | TRUE | wye
2 | LV_5589-16_0_6_load_2 | 2 | 0.0045122 | 0.0011309 | 0 | 0 |  | 1 | TRUE | wye
3 | LV_5589-16_0_6_load_3 | 3 | 0.0078045 | 0.001956 | 0 | 0 |  | 1 | TRUE | wye
4 | LV_5589-16_0_6_load_4 | 4 | 0.0048314 | 0.0012109 | 0 | 0 |  | 1 | TRUE | wye
5 | LV_5589-16_0_6_load_11 | 6 | 0.0054539 | 0.0013669 | 0 | 0 |  | 1 | TRUE | wye
6 | LV_5589-16_0_6_load_14 | 8 | 0.0070496 | 0.0017668 | 0 | 0 |  | 1 | TRUE | wye
7 | LV_5589-16_0_6_load_8 | 9 | 0.013683 | 0.0034294 | 0 | 0 |  | 1 | TRUE | wye
8 | LV_5589-16_0_6_load_5 | 10 | 0.014146 | 0.0035453 | 0 | 0 |  | 1 | TRUE | wye
9 | LV_5589-16_0_6_load_9 | 13 | 0.0065261 | 0.0016356 | 0 | 0 |  | 1 | TRUE | wye
10 | LV_5589-16_0_6_load_10 | 14 | 0.050891 | 0.012754 | 0 | 0 |  | 1 | TRUE | wye
11 | LV_5589-16_0_6_load_74 | 16 | 0.0114 | 0.0028572 | 0 | 0 |  | 1 | TRUE | wye
12 | LV_5589-16_0_6_load_21 | 18 | 0.02911 | 0.0072957 | 0 | 0 |  | 1 | TRUE | wye
13 | LV_5589-16_0_6_load_70 | 19 | 0.0014656 | 0.00036731 | 0 | 0 |  | 1 | TRUE | wye
14 | LV_5589-16_0_6_load_69 | 21 | 0.0030167 | 0.00075605 | 0 | 0 |  | 1 | TRUE | wye
15 | LV_5589-16_0_6_load_65 | 22 | 0.0027911 | 0.00069952 | 0 | 0 |  | 1 | TRUE | wye
16 | LV_5589-16_0_6_load_67 | 23 | 0.0020599 | 0.00051627 | 0 | 0 |  | 1 | TRUE | wye
17 | LV_5589-16_0_6_load_71 | 25 | 0.011686 | 0.0029287 | 0 | 0 |  | 1 | TRUE | wye
18 | LV_5589-16_0_6_load_37 | 26 | 0.0026753 | 0.00067049 | 0 | 0 |  | 1 | TRUE | wye
19 | LV_5589-16_0_6_load_15 | 27 | 0.018584 | 0.0046575 | 0 | 0 |  | 1 | TRUE | wye
20 | LV_5589-16_0_6_load_62 | 32 | 0.015865 | 0.0039762 | 0 | 0 |  | 1 | TRUE | wye
21 | LV_5589-16_0_6_load_19 | 33 | 0.019747 | 0.0049491 | 0 | 0 |  | 1 | TRUE | wye
22 | LV_5589-16_0_6_load_66 | 35 | 0.0085158 | 0.0021343 | 0 | 0 |  | 1 | TRUE | wye
23 | LV_5589-16_0_6_load_63 | 36 | 0.007691 | 0.0019275 | 0 | 0 |  | 1 | TRUE | wye
24 | LV_5589-16_0_6_load_45 | 37 | 0.0063238 | 0.0015849 | 0 | 0 |  | 1 | TRUE | wye
25 | LV_5589-16_0_6_load_41 | 38 | 0.015077 | 0.0037785 | 0 | 0 |  | 1 | TRUE | wye
26 | LV_5589-16_0_6_load_64 | 40 | 0.0065127 | 0.0016322 | 0 | 0 |  | 1 | TRUE | wye
27 | LV_5589-16_0_6_load_39 | 42 | 0.0018139 | 0.00045461 | 0 | 0 |  | 1 | TRUE | wye
28 | LV_5589-16_0_6_load_31 | 45 | 0.04705 | 0.011792 | 0 | 0 |  | 1 | TRUE | wye
29 | LV_5589-16_0_6_load_68 | 46 | 0.0035437 | 0.00088813 | 0 | 0 |  | 1 | TRUE | wye
30 | LV_5589-16_0_6_load_84 | 48 | 0.021621 | 0.0054187 | 0 | 0 |  | 1 | TRUE | wye
31 | LV_5589-16_0_6_load_25 | 50 | 0.011349 | 0.0028444 | 0 | 0 |  | 1 | TRUE | wye
32 | LV_5589-16_0_6_load_26 | 51 | 0.0039703 | 0.00099505 | 0 | 0 |  | 1 | TRUE | wye
33 | LV_5589-16_0_6_load_28 | 53 | 0.00069229 | 0.0001735 | 0 | 0 |  | 1 | TRUE | wye
34 | LV_5589-16_0_6_load_80 | 55 | 0.0049284 | 0.0012352 | 0 | 0 |  | 1 | TRUE | wye
35 | LV_5589-16_0_6_load_77 | 56 | 0.0051206 | 0.0012834 | 0 | 0 |  | 1 | TRUE | wye
36 | LV_5589-16_0_6_load_78 | 57 | 0.0023797 | 0.0005964 | 0 | 0 |  | 1 | TRUE | wye
37 | LV_5589-16_0_6_load_46 | 58 | 0.065165 | 0.016332 | 0 | 0 |  | 1 | TRUE | wye
38 | LV_5589-16_0_6_load_38 | 59 | 0.0034432 | 0.00086294 | 0 | 0 |  | 1 | TRUE | wye
39 | LV_5589-16_0_6_load_35 | 60 | 0.014701 | 0.0036845 | 0 | 0 |  | 1 | TRUE | wye
40 | LV_5589-16_0_6_load_36 | 61 | 0.013392 | 0.0033562 | 0 | 0 |  | 1 | TRUE | wye
41 | LV_5589-16_0_6_load_40 | 62 | 0.002262 | 0.00056692 | 0 | 0 |  | 1 | TRUE | wye
42 | LV_5589-16_0_6_load_42 | 63 | 0.0075855 | 0.0019011 | 0 | 0 |  | 1 | TRUE | wye
43 | LV_5589-16_0_6_load_44 | 64 | 0.0076417 | 0.0019152 | 0 | 0 |  | 1 | TRUE | wye
44 | LV_5589-16_0_6_load_57 | 65 | 0.0069706 | 0.001747 | 0 | 0 |  | 1 | TRUE | wye
45 | LV_5589-16_0_6_load_76 | 67 | 0.012169 | 0.0030499 | 0 | 0 |  | 1 | TRUE | wye
46 | LV_5589-16_0_6_load_49 | 69 | 0.015618 | 0.0039143 | 0 | 0 |  | 1 | TRUE | wye
47 | LV_5589-16_0_6_load_56 | 73 | 0.013273 | 0.0033265 | 0 | 0 |  | 1 | TRUE | wye
48 | LV_5589-16_0_6_load_59 | 76 | 0.015204 | 0.0038106 | 0 | 0 |  | 1 | TRUE | wye
49 | LV_5589-16_0_6_load_86 | 77 | 0.0024354 | 0.00061037 | 0 | 0 |  | 1 | TRUE | wye
50 | LV_5589-16_0_6_load_72 | 78 | 0.012336 | 0.0030916 | 0 | 0 |  | 1 | TRUE | wye
51 | LV_5589-16_0_6_load_91 | 80 | 0.010302 | 0.0025819 | 0 | 0 |  | 1 | TRUE | wye
52 | LV_5589-16_0_6_load_81 | 82 | 0.0024284 | 0.00060862 | 0 | 0 |  | 1 | TRUE | wye
53 | LV_5589-16_0_6_load_85 | 83 | 0.0039732 | 0.00099577 | 0 | 0 |  | 1 | TRUE | wye
54 | LV_5589-16_0_6_load_90 | 85 | 0.0076242 | 0.0019108 | 0 | 0 |  | 1 | TRUE | wye

## ext_grid
| name | bus | vm_pu | va_degree | slack_weight | in_service
0 |  | 23 | 1 | 0 | 1 | TRUE

## line
| name | std_type | from_bus | to_bus | length_km | r_ohm_per_km | x_ohm_per_km | c_nf_per_km | g_us_per_km | max_i_ka | df | parallel | type | in_service
0 | LV_5589-16_0_6_line_0 |  | 0 | 1 | 0.02547 | 0.125 | 0.08 | 261 | 0 | 0.364 | 1 | 1 | cs | TRUE
1 | LV_5589-16_0_6_line_1 |  | 0 | 2 | 0.022643 | 0.125 | 0.08 | 261 | 0 | 0.364 | 1 | 1 | cs | TRUE
2 | LV_5589-16_0_6_line_2 |  | 1 | 3 | 0.013801 | 0.125 | 0.08 | 261 | 0 | 0.364 | 1 | 1 | cs | TRUE
3 | LV_5589-16_0_6_line_3 |  | 2 | 4 | 0.021722 | 0.125 | 0.08 | 261 | 0 | 0.364 | 1 | 1 | cs | TRUE
4 | LV_5589-16_0_6_line_4 |  | 3 | 5 | 0.022262 | 0.125 | 0.08 | 261 | 0 | 0.364 | 1 | 1 | cs | TRUE
5 | LV_5589-16_0_6_line_5 |  | 4 | 6 | 0.025318 | 0.125 | 0.08 | 261 | 0 | 0.364 | 1 | 1 | cs | TRUE
6 | LV_5589-16_0_6_line_6 |  | 5 | 7 | 0.035484 | 0.125 | 0.08 | 261 | 0 | 0.364 | 1 | 5 | cs | TRUE
7 | LV_5589-16_0_6_line_7 |  | 5 | 8 | 0.019428 | 0.125 | 0.08 | 261 | 0 | 0.364 | 1 | 1 | cs | TRUE
8 | LV_5589-16_0_6_line_8 |  | 5 | 9 | 0.064333 | 0.125 | 0.08 | 261 | 0 | 0.364 | 1 | 5 | cs | TRUE
9 | LV_5589-16_0_6_line_9 |  | 7 | 18 | 0.050403 | 0.125 | 0.08 | 261 | 0 | 0.364 | 1 | 5 | cs | TRUE
10 | LV_5589-16_0_6_line_10 |  | 8 | 19 | 0.01665 | 0.125 | 0.08 | 261 | 0 | 0.364 | 1 | 1 | cs | TRUE
11 | LV_5589-16_0_6_line_11 |  | 9 | 11 | 0.027421 | 0.125 | 0.08 | 261 | 0 | 0.364 | 1 | 5 | cs | TRUE
12 | LV_5589-16_0_6_line_12 |  | 10 | 11 | 0.012282 | 0.125 | 0.08 | 261 | 0 | 0.364 | 1 | 1 | cs | TRUE
13 | LV_5589-16_0_6_line_13 |  | 10 | 12 | 0.024801 | 0.125 | 0.08 | 261 | 0 | 0.364 | 1 | 1 | cs | TRUE
14 | LV_5589-16_0_6_line_14 |  | 11 | 13 | 0.01464 | 0.125 | 0.08 | 261 | 0 | 0.364 | 1 | 2 | cs | TRUE
15 | LV_5589-16_0_6_line_15 |  | 12 | 14 | 0.033588 | 0.125 | 0.08 | 261 | 0 | 0.364 | 1 | 1 | cs | TRUE
16 | LV_5589-16_0_6_line_16 |  | 13 | 15 | 0.042924 | 0.125 | 0.08 | 261 | 0 | 0.364 | 1 | 2 | cs | TRUE
17 | LV_5589-16_0_6_line_17 |  | 15 | 16 | 0.008418 | 0.125 | 0.08 | 261 | 0 | 0.364 | 1 | 1 | cs | TRUE
18 | LV_5589-16_0_6_line_18 |  | 15 | 17 | 0.014672 | 0.125 | 0.08 | 261 | 0 | 0.364 | 1 | 1 | cs | TRUE
19 | LV_5589-16_0_6_line_19 |  | 17 | 79 | 0.021358 | 0.125 | 0.08 | 261 | 0 | 0.364 | 1 | 1 | cs | TRUE
20 | LV_5589-16_0_6_line_20 |  | 17 | 55 | 0.015247 | 0.125 | 0.08 | 261 | 0 | 0.364 | 1 | 1 | cs | TRUE
21 | LV_5589-16_0_6_line_21 |  | 18 | 24 | 0.034792 | 0.125 | 0.08 | 261 | 0 | 0.364 | 1 | 5 | cs | TRUE
22 | LV_5589-16_0_6_line_22 |  | 19 | 25 | 0.0138 | 0.125 | 0.08 | 261 | 0 | 0.364 | 1 | 1 | cs | TRUE
23 | LV_5589-16_0_6_line_23 |  | 19 | 26 | 0.029757 | 0.125 | 0.08 | 261 | 0 | 0.364 | 1 | 1 | cs | TRUE
24 | LV_5589-16_0_6_line_24 |  | 20 | 21 | 0.027301 | 0.125 | 0.08 | 261 | 0 | 0.364 | 1 | 1 | cs | TRUE
25 | LV_5589-16_0_6_line_25 |  | 20 | 22 | 0.021945 | 0.125 | 0.08 | 261 | 0 | 0.364 | 1 | 5 | cs | TRUE
26 | LV_5589-16_0_6_line_26 |  | 20 | 23 | 0.0074359 | 0.125 | 0.08 | 261 | 0 | 0.364 | 1 | 5 | cs | TRUE
27 | LV_5589-16_0_6_line_27 |  | 21 | 41 | 0.016782 | 0.125 | 0.08 | 261 | 0 | 0.364 | 1 | 1 | cs | TRUE
28 | LV_5589-16_0_6_line_28 |  | 22 | 40 | 0.046342 | 0.125 | 0.08 | 261 | 0 | 0.364 | 1 | 5 | cs | TRUE
29 | LV_5589-16_0_6_line_29 |  | 23 | 46 | 0.020075 | 0.125 | 0.08 | 261 | 0 | 0.364 | 1 | 1 | cs | TRUE
30 | LV_5589-16_0_6_line_30 |  | 24 | 30 | 0.004365 | 0.125 | 0.08 | 261 | 0 | 0.364 | 1 | 5 | cs | TRUE
31 | LV_5589-16_0_6_line_31 |  | 24 | 27 | 0.019105 | 0.125 | 0.08 | 261 | 0 | 0.364 | 1 | 5 | cs | TRUE
32 | LV_5589-16_0_6_line_32 |  | 25 | 78 | 0.030728 | 0.125 | 0.08 | 261 | 0 | 0.364 | 1 | 1 | cs | TRUE
33 | LV_5589-16_0_6_line_33 |  | 26 | 61 | 0.011531 | 0.125 | 0.08 | 261 | 0 | 0.364 | 1 | 1 | cs | TRUE
34 | LV_5589-16_0_6_line_34 |  | 27 | 28 | 0.010072 | 0.125 | 0.08 | 261 | 0 | 0.364 | 1 | 5 | cs | TRUE
35 | LV_5589-16_0_6_line_35 |  | 28 | 29 | 0.004352 | 0.125 | 0.08 | 261 | 0 | 0.364 | 1 | 2 | cs | TRUE
36 | LV_5589-16_0_6_line_36 |  | 29 | 31 | 0.003209 | 0.125 | 0.08 | 261 | 0 | 0.364 | 1 | 1 | cs | TRUE
37 | LV_5589-16_0_6_line_37 |  | 29 | 32 | 0.046696 | 0.125 | 0.08 | 261 | 0 | 0.364 | 1 | 1 | cs | TRUE
38 | LV_5589-16_0_6_line_38 |  | 30 | 35 | 0.070676 | 0.125 | 0.08 | 261 | 0 | 0.364 | 1 | 1 | cs | TRUE
39 | LV_5589-16_0_6_line_39 |  | 30 | 36 | 0.033508 | 0.125 | 0.08 | 261 | 0 | 0.364 | 1 | 5 | cs | TRUE
40 | LV_5589-16_0_6_line_40 |  | 31 | 37 | 0.019581 | 0.125 | 0.08 | 261 | 0 | 0.364 | 1 | 1 | cs | TRUE
41 | LV_5589-16_0_6_line_41 |  | 31 | 38 | 0.019094 | 0.125 | 0.08 | 261 | 0 | 0.364 | 1 | 1 | cs | TRUE
42 | LV_5589-16_0_6_line_42 |  | 32 | 39 | 0.022037 | 0.125 | 0.08 | 261 | 0 | 0.364 | 1 | 1 | cs | TRUE
43 | LV_5589-16_0_6_line_43 |  | 33 | 34 | 0.0142 | 0.125 | 0.08 | 261 | 0 | 0.364 | 1 | 1 | cs | TRUE
44 | LV_5589-16_0_6_line_44 |  | 34 | 39 | 0.004959 | 0.125 | 0.08 | 261 | 0 | 0.364 | 1 | 1 | cs | TRUE
45 | LV_5589-16_0_6_line_45 |  | 36 | 40 | 0.035524 | 0.125 | 0.08 | 261 | 0 | 0.364 | 1 | 5 | cs | TRUE
46 | LV_5589-16_0_6_line_46 |  | 37 | 65 | 0.037077 | 0.125 | 0.08 | 261 | 0 | 0.364 | 1 | 1 | cs | TRUE
47 | LV_5589-16_0_6_line_47 |  | 38 | 63 | 0.039049 | 0.125 | 0.08 | 261 | 0 | 0.364 | 1 | 1 | cs | TRUE
48 | LV_5589-16_0_6_line_48 |  | 39 | 47 | 0.019619 | 0.125 | 0.08 | 261 | 0 | 0.364 | 1 | 1 | cs | TRUE
49 | LV_5589-16_0_6_line_49 |  | 41 | 42 | 0.011262 | 0.125 | 0.08 | 261 | 0 | 0.364 | 1 | 1 | cs | TRUE
50 | LV_5589-16_0_6_line_50 |  | 41 | 43 | 0.03683 | 0.125 | 0.08 | 261 | 0 | 0.364 | 1 | 1 | cs | TRUE
51 | LV_5589-16_0_6_line_51 |  | 42 | 59 | 0.02484 | 0.125 | 0.08 | 261 | 0 | 0.364 | 1 | 1 | cs | TRUE
52 | LV_5589-16_0_6_line_52 |  | 43 | 44 | 0.052315 | 0.125 | 0.08 | 261 | 0 | 0.364 | 1 | 1 | cs | TRUE
53 | LV_5589-16_0_6_line_53 |  | 43 | 45 | 0.037109 | 0.125 | 0.08 | 261 | 0 | 0.364 | 1 | 1 | cs | TRUE
54 | LV_5589-16_0_6_line_54 |  | 44 | 58 | 0.046546 | 0.125 | 0.08 | 261 | 0 | 0.364 | 1 | 1 | cs | TRUE
55 | LV_5589-16_0_6_line_55 |  | 47 | 48 | 0.0041994 | 0.125 | 0.08 | 261 | 0 | 0.364 | 1 | 1 | cs | TRUE
56 | LV_5589-16_0_6_line_56 |  | 47 | 49 | 0.033772 | 0.125 | 0.08 | 261 | 0 | 0.364 | 1 | 1 | cs | TRUE
57 | LV_5589-16_0_6_line_57 |  | 49 | 76 | 0.016122 | 0.125 | 0.08 | 261 | 0 | 0.364 | 1 | 1 | cs | TRUE
58 | LV_5589-16_0_6_line_58 |  | 50 | 51 | 0.00096374 | 0.125 | 0.08 | 261 | 0 | 0.364 | 1 | 1 | cs | TRUE
59 | LV_5589-16_0_6_line_59 |  | 50 | 52 | 0.021397 | 0.125 | 0.08 | 261 | 0 | 0.364 | 1 | 1 | cs | TRUE
60 | LV_5589-16_0_6_line_60 |  | 51 | 53 | 0.018344 | 0.125 | 0.08 | 261 | 0 | 0.364 | 1 | 1 | cs | TRUE
61 | LV_5589-16_0_6_line_61 |  | 52 | 54 | 0.017313 | 0.125 | 0.08 | 261 | 0 | 0.364 | 1 | 1 | cs | TRUE
62 | LV_5589-16_0_6_line_62 |  | 54 | 55 | 0.036832 | 0.125 | 0.08 | 261 | 0 | 0.364 | 1 | 1 | cs | TRUE
63 | LV_5589-16_0_6_line_63 |  | 54 | 56 | 0.016328 | 0.125 | 0.08 | 261 | 0 | 0.364 | 1 | 1 | cs | TRUE
64 | LV_5589-16_0_6_line_64 |  | 56 | 57 | 0.0064547 | 0.125 | 0.08 | 261 | 0 | 0.364 | 1 | 1 | cs | TRUE
65 | LV_5589-16_0_6_line_65 |  | 57 | 81 | 0.025107 | 0.125 | 0.08 | 261 | 0 | 0.364 | 1 | 1 | cs | TRUE
66 | LV_5589-16_0_6_line_66 |  | 59 | 62 | 0.013897 | 0.125 | 0.08 | 261 | 0 | 0.364 | 1 | 1 | cs | TRUE
67 | LV_5589-16_0_6_line_67 |  | 60 | 61 | 0.020355 | 0.125 | 0.08 | 261 | 0 | 0.364 | 1 | 1 | cs | TRUE
68 | LV_5589-16_0_6_line_68 |  | 63 | 64 | 0.044145 | 0.125 | 0.08 | 261 | 0 | 0.364 | 1 | 1 | cs | TRUE
69 | LV_5589-16_0_6_line_69 |  | 65 | 66 | 0.057651 | 0.125 | 0.08 | 261 | 0 | 0.364 | 1 | 1 | cs | TRUE
70 | LV_5589-16_0_6_line_70 |  | 66 | 68 | 0.035712 | 0.125 | 0.08 | 261 | 0 | 0.364 | 1 | 1 | cs | TRUE
71 | LV_5589-16_0_6_line_71 |  | 67 | 68 | 0.0017419 | 0.125 | 0.08 | 261 | 0 | 0.364 | 1 | 1 | cs | TRUE
72 | LV_5589-16_0_6_line_72 |  | 68 | 72 | 0.040852 | 0.125 | 0.08 | 261 | 0 | 0.364 | 1 | 1 | cs | TRUE
73 | LV_5589-16_0_6_line_73 |  | 69 | 70 | 0.0086512 | 0.125 | 0.08 | 261 | 0 | 0.364 | 1 | 1 | cs | TRUE
74 | LV_5589-16_0_6_line_74 |  | 69 | 71 | 0.008432 | 0.125 | 0.08 | 261 | 0 | 0.364 | 1 | 1 | cs | TRUE
75 | LV_5589-16_0_6_line_75 |  | 70 | 72 | 0.013102 | 0.125 | 0.08 | 261 | 0 | 0.364 | 1 | 1 | cs | TRUE
76 | LV_5589-16_0_6_line_76 |  | 71 | 73 | 0.00921 | 0.125 | 0.08 | 261 | 0 | 0.364 | 1 | 1 | cs | TRUE
77 | LV_5589-16_0_6_line_77 |  | 73 | 74 | 0.027789 | 0.125 | 0.08 | 261 | 0 | 0.364 | 1 | 1 | cs | TRUE
78 | LV_5589-16_0_6_line_78 |  | 74 | 75 | 0.075897 | 0.125 | 0.08 | 261 | 0 | 0.364 | 1 | 1 | cs | TRUE
79 | LV_5589-16_0_6_line_79 |  | 75 | 77 | 0.054127 | 0.125 | 0.08 | 261 | 0 | 0.364 | 1 | 1 | cs | TRUE
80 | LV_5589-16_0_6_line_80 |  | 79 | 80 | 0.032285 | 0.125 | 0.08 | 261 | 0 | 0.364 | 1 | 1 | cs | TRUE
81 | LV_5589-16_0_6_line_81 |  | 81 | 82 | 0.0062973 | 0.125 | 0.08 | 261 | 0 | 0.364 | 1 | 1 | cs | TRUE
82 | LV_5589-16_0_6_line_82 |  | 82 | 83 | 0.0038049 | 0.125 | 0.08 | 261 | 0 | 0.364 | 1 | 1 | cs | TRUE
83 | LV_5589-16_0_6_line_83 |  | 83 | 84 | 0.0095797 | 0.125 | 0.08 | 261 | 0 | 0.364 | 1 | 1 | cs | TRUE
84 | LV_5589-16_0_6_line_84 |  | 84 | 85 | 0.070833 | 0.125 | 0.08 | 261 | 0 | 0.364 | 1 | 1 | cs | TRUE

## trafo
| name | std_type | hv_bus | lv_bus | sn_mva | vn_hv_kv | vn_lv_kv | vk_percent | vkr_percent | pfe_kw | i0_percent | shift_degree | tap_side | tap_neutral | tap_min | tap_max | tap_step_percent | tap_step_degree | tap_pos | tap_phase_shifter | parallel | df | in_service
0 | LV_5589-16_0_6_trafo_67 | 0.63 MVA 20/0.4 kV | 86 | 23 | 0.63 | 20 | 0.4 | 6 | 1.206 | 1.65 | 0.2619 | 150 | hv | 0 | -2 | 2 | 2.5 | 0 | 0 | FALSE | 1 | 1 | TRUE

## line_geodata
| x0 | y0 | x1 | y1 | x2 | y2 | x3 | y3 | x4 | y4 | x5 | y5 | x6 | y6 | x7 | y7 | x8 | y8
0 | 2535795.3821 | 1154088.7848 | 2535779.118 | 1154082.2436 | 2535777.6957 | 1154079.1015 | 2535778.4394 | 1154074.6724
1 | 2535795.3821 | 1154088.7848 | 2535816.3898 | 1154097.2339
2 | 2535778.4394 | 1154074.6724 | 2535780.7247 | 1154061.0622
3 | 2535836.5429 | 1154105.3392 | 2535816.3898 | 1154097.2339
4 | 2535784.4109 | 1154039.1079 | 2535780.7247 | 1154061.0622
5 | 2535836.5429 | 1154105.3392 | 2535860.0325 | 1154114.7864
6 | 2535749.0814 | 1154034.8498 | 2535760.7197 | 1154036.2595 | 2535784.4109 | 1154039.1079
7 | 2535784.4109 | 1154039.1079 | 2535782.795 | 1154035.0674 | 2535787.1725 | 1154020.6406
8 | 2535784.4109 | 1154039.1079 | 2535848.2979 | 1154046.6744
9 | 2535749.0814 | 1154034.8498 | 2535740.8918 | 1154033.8034 | 2535699.0037 | 1154029.1423
10 | 2535792.0069 | 1154004.708 | 2535787.1725 | 1154020.6406
11 | 2535875.5251 | 1154049.93 | 2535869.9094 | 1154049.234 | 2535848.2979 | 1154046.6744
12 | 2535875.5251 | 1154049.93 | 2535887.7149 | 1154051.4311
13 | 2535912.3304 | 1154054.4622 | 2535887.7149 | 1154051.4311
14 | 2535875.5251 | 1154049.93 | 2535878.1039 | 1154042.832 | 2535880.6649 | 1154036.2233
15 | 2535912.3304 | 1154054.4622 | 2535924.2758 | 1154023.0698
16 | 2535896.7044 | 1153996.4082 | 2535880.6649 | 1154036.2233
17 | 2535888.8236 | 1153993.3906 | 2535896.7044 | 1153996.4082
18 | 2535902.1905 | 1153982.7978 | 2535896.7044 | 1153996.4082
19 | 2535882.08 | 1153976.8758 | 2535885.2799 | 1153976.219 | 2535902.1905 | 1153982.7978
20 | 2535902.1905 | 1153982.7978 | 2535907.8671 | 1153968.6471
21 | 2535664.4249 | 1154025.2945 | 2535699.0037 | 1154029.1423
22 | 2535792.0069 | 1154004.708 | 2535805.7328 | 1154006.1351
23 | 2535792.0069 | 1154004.708 | 2535797.0116 | 1153999.196 | 2535804.1323 | 1153997.1299 | 2535808.9414 | 1153994.1324 | 2535813.3647 | 1153990.9279 | 2535815.3833 | 1153987.7455
24 | 2535768.0443 | 1153977.2045 | 2535778.4319 | 1153951.9565
25 | 2535768.0443 | 1153977.2045 | 2535759.6306 | 1153997.473
26 | 2535768.0443 | 1153977.2045 | 2535760.9933 | 1153974.843
27 | 2535784.8172 | 1153936.4364 | 2535778.4319 | 1153951.9565
28 | 2535759.6306 | 1153997.473 | 2535747.1616 | 1154027.5108 | 2535746.079 | 1154028.8675 | 2535745.2326 | 1154029.3546 | 2535743.851 | 1154030.0142 | 2535734.3364 | 1154028.9324
29 | 2535741.9575 | 1153968.4674 | 2535760.9933 | 1153974.843
30 | 2535664.4249 | 1154025.2945 | 2535665.746 | 1154021.1336
31 | 2535664.4249 | 1154025.2945 | 2535645.438 | 1154023.1758
32 | 2535805.7328 | 1154006.1351 | 2535836.296 | 1154009.313
33 | 2535815.3833 | 1153987.7455 | 2535815.8923 | 1153986.9432 | 2535820.6119 | 1153977.4735
34 | 2535635.428 | 1154022.0587 | 2535645.438 | 1154023.1758
35 | 2535635.428 | 1154022.0587 | 2535636.5952 | 1154017.8661
36 | 2535637.6676 | 1154014.8419 | 2535637.0645 | 1154016.5493 | 2535636.5952 | 1154017.8661
37 | 2535636.5952 | 1154017.8661 | 2535590.2341 | 1154012.283
38 | 2535665.746 | 1154021.1336 | 2535686.4096 | 1153981.9578 | 2535704.9829 | 1153984.7384 | 2535708.1138 | 1153977.8084
39 | 2535665.746 | 1154021.1336 | 2535699.0395 | 1154024.9191
40 | 2535637.6676 | 1154014.8419 | 2535633.4347 | 1154010.7405 | 2535637.881 | 1153997.7955
41 | 2535637.6676 | 1154014.8419 | 2535644.5488 | 1153997.0313
42 | 2535568.3556 | 1154009.6483 | 2535590.2341 | 1154012.283
43 | 2535568.4165 | 1154014.6059 | 2535582.5295 | 1154016.1755
44 | 2535568.4165 | 1154014.6059 | 2535568.3556 | 1154009.6483
45 | 2535699.0395 | 1154024.9191 | 2535734.3364 | 1154028.9324
46 | 2535649.9252 | 1153962.7295 | 2535637.881 | 1153997.7955
47 | 2535644.5488 | 1153997.0313 | 2535658.6216 | 1153960.6067
48 | 2535568.9126 | 1153990.0427 | 2535568.3556 | 1154009.6483
49 | 2535784.8172 | 1153936.4364 | 2535774.1488 | 1153932.8286
50 | 2535784.8172 | 1153936.4364 | 2535788.6134 | 1153937.7187 | 2535793.1139 | 1153926.6646 | 2535798.7284 | 1153912.8749 | 2535798.3652 | 1153906.8866
51 | 2535750.3082 | 1153927.9985 | 2535757.2202 | 1153927.1039 | 2535774.1488 | 1153932.8286
52 | 2535798.3652 | 1153906.8866 | 2535795.0469 | 1153900.0628 | 2535772.0465 | 1153877.196 | 2535769.6286 | 1153872.0746 | 2535769.2837 | 1153867.7981 | 2535767.1378 | 1153868.7327
53 | 2535798.3652 | 1153906.8866 | 2535806.2983 | 1153910.4816 | 2535832.1287 | 1153922.2852
54 | 2535767.1378 | 1153868.7327 | 2535743.9141 | 1153878.8197 | 2535724.0266 | 1153871.3998
55 | 2535568.9126 | 1153990.0427 | 2535568.9082 | 1153985.8433
56 | 2535568.9126 | 1153990.0427 | 2535575.5927 | 1153989.8265 | 2535585.4616 | 1153970.021 | 2535588.7123 | 1153966.2286
57 | 2535588.7123 | 1153966.2286 | 2535576.0659 | 1153957.4037 | 2535575.4999 | 1153956.9906
58 | 2535936.2109 | 1153898.6256 | 2535936.5792 | 1153897.735
59 | 2535928.0341 | 1153918.3982 | 2535936.2109 | 1153898.6256
60 | 2535936.5792 | 1153897.735 | 2535943.5895 | 1153880.7831
61 | 2535921.5843 | 1153934.4647 | 2535922.6605 | 1153931.7851 | 2535928.0341 | 1153918.3982
62 | 2535921.5843 | 1153934.4647 | 2535912.3843 | 1153957.3864 | 2535907.8671 | 1153968.6471
63 | 2535921.5843 | 1153934.4647 | 2535936.5129 | 1153941.079
64 | 2535936.5129 | 1153941.079 | 2535942.4143 | 1153943.6937
65 | 2535965.3693 | 1153953.8642 | 2535942.4143 | 1153943.6937
66 | 2535736.5261 | 1153929.7821 | 2535750.3082 | 1153927.9985
67 | 2535829.6913 | 1153959.256 | 2535820.6119 | 1153977.4735
68 | 2535658.6216 | 1153960.6067 | 2535674.531 | 1153919.4283
69 | 2535625.1054 | 1153930.7971 | 2535627.5138 | 1153931.4495 | 2535657.6449 | 1153940.2539 | 2535649.9252 | 1153962.7295
70 | 2535625.1054 | 1153930.7971 | 2535626.1298 | 1153927.5844 | 2535629.2546 | 1153917.7678 | 2535640.0276 | 1153898.5419
71 | 2535640.0276 | 1153898.5419 | 2535640.8903 | 1153897.0286
72 | 2535600.0367 | 1153889.6654 | 2535640.0276 | 1153898.5419
73 | 2535597.1661 | 1153902.4476 | 2535589.3783 | 1153898.6802
74 | 2535581.7879 | 1153895.0083 | 2535589.3783 | 1153898.6802
75 | 2535597.1661 | 1153902.4476 | 2535600.0367 | 1153889.6654
76 | 2535584.086 | 1153886.0899 | 2535581.7879 | 1153895.0083
77 | 2535556.5804 | 1153882.4716 | 2535569.4047 | 1153882.8343 | 2535584.086 | 1153886.0899
78 | 2535556.5804 | 1153882.4716 | 2535554.2855 | 1153881.6735 | 2535552.4422 | 1153880.7817 | 2535552.5043 | 1153869.4082 | 2535552.4243 | 1153849.0757 | 2535552.3753 | 1153843.0729 | 2535552.9135 | 1153830.3046 | 2535560.9708 | 1153830.4294 | 2535573.8403 | 1153830.7027
79 | 2535573.8403 | 1153830.7027 | 2535597.0034 | 1153836.4465 | 2535598.348 | 1153837.3437 | 2535599.3352 | 1153838.5449 | 2535600.8724 | 1153840.2294 | 2535602.1608 | 1153841.6052 | 2535603.8115 | 1153842.4324 | 2535605.4617 | 1153843.2041 | 2535624.2651 | 1153847.3636
80 | 2535882.08 | 1153976.8758 | 2535876.1457 | 1153977.2504 | 2535863.1951 | 1153972.2191 | 2535858.3542 | 1153983.7437
81 | 2535965.3693 | 1153953.8642 | 2535971.1163 | 1153956.4387
82 | 2535971.1163 | 1153956.4387 | 2535974.5886 | 1153957.9942
83 | 2535983.3312 | 1153961.9106 | 2535974.5886 | 1153957.9942
84 | 2535983.3312 | 1153961.9106 | 2536028.4298 | 1153907.2896

## bus_geodata
| x | y | coords
0 | 2535795.3821 | 1154088.7848
1 | 2535778.4394 | 1154074.6724
2 | 2535816.3898 | 1154097.2339
3 | 2535780.7247 | 1154061.0622
4 | 2535836.5429 | 1154105.3392
5 | 2535784.4109 | 1154039.1079
6 | 2535860.0325 | 1154114.7864
7 | 2535749.0814 | 1154034.8498
8 | 2535787.1725 | 1154020.6406
9 | 2535848.2979 | 1154046.6744
10 | 2535887.7149 | 1154051.4311
11 | 2535875.5251 | 1154049.93
12 | 2535912.3304 | 1154054.4622
13 | 2535880.6649 | 1154036.2233
14 | 2535924.2758 | 1154023.0698
15 | 2535896.7044 | 1153996.4082
16 | 2535888.8236 | 1153993.3906
17 | 2535902.1905 | 1153982.7978
18 | 2535699.0037 | 1154029.1423
19 | 2535792.0069 | 1154004.708
20 | 2535768.0443 | 1153977.2045
21 | 2535778.4319 | 1153951.9565
22 | 2535759.6306 | 1153997.473
23 | 2535760.9933 | 1153974.843
24 | 2535664.4249 | 1154025.2945
25 | 2535805.7328 | 1154006.1351
26 | 2535815.3833 | 1153987.7455
27 | 2535645.438 | 1154023.1758
28 | 2535635.428 | 1154022.0587
29 | 2535636.5952 | 1154017.8661
30 | 2535665.746 | 1154021.1337
31 | 2535637.6676 | 1154014.8419
32 | 2535590.2341 | 1154012.283
33 | 2535582.5295 | 1154016.1755
34 | 2535568.4165 | 1154014.6059
35 | 2535708.1138 | 1153977.8084
36 | 2535699.0395 | 1154024.9191
37 | 2535637.881 | 1153997.7955
38 | 2535644.5488 | 1153997.0313
39 | 2535568.3556 | 1154009.6483
40 | 2535734.3364 | 1154028.9324
41 | 2535784.8172 | 1153936.4364
42 | 2535774.1488 | 1153932.8286
43 | 2535798.3652 | 1153906.8866
44 | 2535767.1378 | 1153868.7327
45 | 2535832.1287 | 1153922.2852
46 | 2535741.9575 | 1153968.4674
47 | 2535568.9126 | 1153990.0427
48 | 2535568.9082 | 1153985.8433
49 | 2535588.7123 | 1153966.2286
50 | 2535936.2109 | 1153898.6256
51 | 2535936.5792 | 1153897.735
52 | 2535928.0341 | 1153918.3982
53 | 2535943.5895 | 1153880.7831
54 | 2535921.5843 | 1153934.4647
55 | 2535907.8671 | 1153968.6471
56 | 2535936.5129 | 1153941.079
57 | 2535942.4143 | 1153943.6937
58 | 2535724.0266 | 1153871.3998
59 | 2535750.3082 | 1153927.9985
60 | 2535829.6913 | 1153959.256
61 | 2535820.6119 | 1153977.4735
62 | 2535736.5261 | 1153929.7821
63 | 2535658.6216 | 1153960.6067
64 | 2535674.531 | 1153919.4283
65 | 2535649.9252 | 1153962.7295
66 | 2535625.1054 | 1153930.7971
67 | 2535640.8903 | 1153897.0286
68 | 2535640.0276 | 1153898.5419
69 | 2535589.3783 | 1153898.6802
70 | 2535597.1661 | 1153902.4476
71 | 2535581.7879 | 1153895.0083
72 | 2535600.0367 | 1153889.6654
73 | 2535584.086 | 1153886.0899
74 | 2535556.5804 | 1153882.4716
75 | 2535573.8403 | 1153830.7027
76 | 2535575.4999 | 1153956.9906
77 | 2535624.2651 | 1153847.3636
78 | 2535836.296 | 1154009.313
79 | 2535882.08 | 1153976.8758
80 | 2535858.3542 | 1153983.7437
81 | 2535965.3693 | 1153953.8642
82 | 2535971.1163 | 1153956.4387
83 | 2535974.5886 | 1153957.9942
84 | 2535983.3312 | 1153961.9106
85 | 2536028.4298 | 1153907.2896
86 | 2535768.0443 | 1153977.2045

## line_std_types
| c_nf_per_km | r_ohm_per_km | x_ohm_per_km | max_i_ka | type | q_mm2 | alpha | voltage_rating
NAYY 4x50 SE | 210 | 0.642 | 0.083 | 0.142 | cs | 50 | 0.00403 | LV
NAYY 4x120 SE | 264 | 0.225 | 0.08 | 0.242 | cs | 120 | 0.00403 | LV
NAYY 4x150 SE | 261 | 0.208 | 0.08 | 0.27 | cs | 150 | 0.00403 | LV
NA2XS2Y 1x95 RM/25 12/20 kV | 216 | 0.313 | 0.132 | 0.252 | cs | 95 | 0.00403 | MV
NA2XS2Y 1x185 RM/25 12/20 kV | 273 | 0.161 | 0.117 | 0.362 | cs | 185 | 0.00403 | MV
NA2XS2Y 1x240 RM/25 12/20 kV | 304 | 0.122 | 0.112 | 0.421 | cs | 240 | 0.00403 | MV
NA2XS2Y 1x95 RM/25 6/10 kV | 315 | 0.313 | 0.123 | 0.249 | cs | 95 | 0.00403 | MV
NA2XS2Y 1x185 RM/25 6/10 kV | 406 | 0.161 | 0.11 | 0.358 | cs | 185 | 0.00403 | MV
NA2XS2Y 1x240 RM/25 6/10 kV | 456 | 0.122 | 0.105 | 0.416 | cs | 240 | 0.00403 | MV
NA2XS2Y 1x150 RM/25 12/20 kV | 250 | 0.206 | 0.116 | 0.319 | cs | 150 | 0.00403 | MV
NA2XS2Y 1x120 RM/25 12/20 kV | 230 | 0.253 | 0.119 | 0.283 | cs | 120 | 0.00403 | MV
NA2XS2Y 1x70 RM/25 12/20 kV | 190 | 0.443 | 0.132 | 0.22 | cs | 70 | 0.00403 | MV
NA2XS2Y 1x150 RM/25 6/10 kV | 360 | 0.206 | 0.11 | 0.315 | cs | 150 | 0.00403 | MV
NA2XS2Y 1x120 RM/25 6/10 kV | 340 | 0.253 | 0.113 | 0.28 | cs | 120 | 0.00403 | MV
NA2XS2Y 1x70 RM/25 6/10 kV | 280 | 0.443 | 0.123 | 0.217 | cs | 70 | 0.00403 | MV
N2XS(FL)2Y 1x120 RM/35 64/110 kV | 112 | 0.153 | 0.166 | 0.366 | cs | 120 | 0.00393 | HV
N2XS(FL)2Y 1x185 RM/35 64/110 kV | 125 | 0.099 | 0.156 | 0.457 | cs | 185 | 0.00393 | HV
N2XS(FL)2Y 1x240 RM/35 64/110 kV | 135 | 0.075 | 0.149 | 0.526 | cs | 240 | 0.00393 | HV
N2XS(FL)2Y 1x300 RM/35 64/110 kV | 144 | 0.06 | 0.144 | 0.588 | cs | 300 | 0.00393 | HV
15-AL1/3-ST1A 0.4 | 11 | 1.8769 | 0.35 | 0.105 | ol | 16 | 0.00403 | LV
24-AL1/4-ST1A 0.4 | 11.25 | 1.2012 | 0.335 | 0.14 | ol | 24 | 0.00403 | LV
48-AL1/8-ST1A 0.4 | 12.2 | 0.5939 | 0.3 | 0.21 | ol | 48 | 0.00403 | LV
94-AL1/15-ST1A 0.4 | 13.2 | 0.306 | 0.29 | 0.35 | ol | 94 | 0.00403 | LV
34-AL1/6-ST1A 10.0 | 9.7 | 0.8342 | 0.36 | 0.17 | ol | 34 | 0.00403 | MV
48-AL1/8-ST1A 10.0 | 10.1 | 0.5939 | 0.35 | 0.21 | ol | 48 | 0.00403 | MV
70-AL1/11-ST1A 10.0 | 10.4 | 0.4132 | 0.339 | 0.29 | ol | 70 | 0.00403 | MV
94-AL1/15-ST1A 10.0 | 10.75 | 0.306 | 0.33 | 0.35 | ol | 94 | 0.00403 | MV
122-AL1/20-ST1A 10.0 | 11.1 | 0.2376 | 0.323 | 0.41 | ol | 122 | 0.00403 | MV
149-AL1/24-ST1A 10.0 | 11.25 | 0.194 | 0.315 | 0.47 | ol | 149 | 0.00403 | MV
34-AL1/6-ST1A 20.0 | 9.15 | 0.8342 | 0.382 | 0.17 | ol | 34 | 0.00403 | MV
48-AL1/8-ST1A 20.0 | 9.5 | 0.5939 | 0.372 | 0.21 | ol | 48 | 0.00403 | MV
70-AL1/11-ST1A 20.0 | 9.7 | 0.4132 | 0.36 | 0.29 | ol | 70 | 0.00403 | MV
94-AL1/15-ST1A 20.0 | 10 | 0.306 | 0.35 | 0.35 | ol | 94 | 0.00403 | MV
122-AL1/20-ST1A 20.0 | 10.3 | 0.2376 | 0.344 | 0.41 | ol | 122 | 0.00403 | MV
149-AL1/24-ST1A 20.0 | 10.5 | 0.194 | 0.337 | 0.47 | ol | 149 | 0.00403 | MV
184-AL1/30-ST1A 20.0 | 10.75 | 0.1571 | 0.33 | 0.535 | ol | 184 | 0.00403 | MV
243-AL1/39-ST1A 20.0 | 11 | 0.1188 | 0.32 | 0.645 | ol | 243 | 0.00403 | MV
48-AL1/8-ST1A 110.0 | 8 | 0.5939 | 0.46 | 0.21 | ol | 48 | 0.00403 | HV
70-AL1/11-ST1A 110.0 | 8.4 | 0.4132 | 0.45 | 0.29 | ol | 70 | 0.00403 | HV
94-AL1/15-ST1A 110.0 | 8.65 | 0.306 | 0.44 | 0.35 | ol | 94 | 0.00403 | HV
122-AL1/20-ST1A 110.0 | 8.5 | 0.2376 | 0.43 | 0.41 | ol | 122 | 0.00403 | HV
149-AL1/24-ST1A 110.0 | 8.75 | 0.194 | 0.41 | 0.47 | ol | 149 | 0.00403 | HV
184-AL1/30-ST1A 110.0 | 8.8 | 0.1571 | 0.4 | 0.535 | ol | 184 | 0.00403 | HV
243-AL1/39-ST1A 110.0 | 9 | 0.1188 | 0.39 | 0.645 | ol | 243 | 0.00403 | HV
305-AL1/39-ST1A 110.0 | 9.2 | 0.0949 | 0.38 | 0.74 | ol | 305 | 0.00403 | HV
490-AL1/64-ST1A 110.0 | 9.75 | 0.059 | 0.37 | 0.96 | ol | 490 | 0.00403 | HV
679-AL1/86-ST1A 110.0 | 9.95 | 0.042 | 0.36 | 1.15 | ol | 679 | 0.00403 | HV
490-AL1/64-ST1A 220.0 | 10 | 0.059 | 0.285 | 0.96 | ol | 490 | 0.00403 | HV
679-AL1/86-ST1A 220.0 | 11.7 | 0.042 | 0.275 | 1.15 | ol | 679 | 0.00403 | HV
490-AL1/64-ST1A 380.0 | 11 | 0.059 | 0.253 | 0.96 | ol | 490 | 0.00403 | HV
679-AL1/86-ST1A 380.0 | 14.6 | 0.042 | 0.25 | 1.15 | ol | 679 | 0.00403 | HV

## trafo_std_types
| i0_percent | pfe_kw | vkr_percent | sn_mva | vn_lv_kv | vn_hv_kv | vk_percent | shift_degree | vector_group | tap_side | tap_neutral | tap_min | tap_max | tap_step_degree | tap_step_percent | tap_phase_shifter
160 MVA 380/110 kV | 0.06 | 60 | 0.25 | 160 | 110 | 380 | 12.2 | 0 | Yy0 | hv | 0 | -9 | 9 | 0 | 1.5 | FALSE
100 MVA 220/110 kV | 0.06 | 55 | 0.26 | 100 | 110 | 220 | 12 | 0 | Yy0 | hv | 0 | -9 | 9 | 0 | 1.5 | FALSE
63 MVA 110/20 kV | 0.04 | 22 | 0.32 | 63 | 20 | 110 | 18 | 150 | YNd5 | hv | 0 | -9 | 9 | 0 | 1.5 | FALSE
40 MVA 110/20 kV | 0.05 | 18 | 0.34 | 40 | 20 | 110 | 16.2 | 150 | YNd5 | hv | 0 | -9 | 9 | 0 | 1.5 | FALSE
25 MVA 110/20 kV | 0.07 | 14 | 0.41 | 25 | 20 | 110 | 12 | 150 | YNd5 | hv | 0 | -9 | 9 | 0 | 1.5 | FALSE
63 MVA 110/10 kV | 0.04 | 22 | 0.32 | 63 | 10 | 110 | 18 | 150 | YNd5 | hv | 0 | -9 | 9 | 0 | 1.5 | FALSE
40 MVA 110/10 kV | 0.05 | 18 | 0.34 | 40 | 10 | 110 | 16.2 | 150 | YNd5 | hv | 0 | -9 | 9 | 0 | 1.5 | FALSE
25 MVA 110/10 kV | 0.07 | 14 | 0.41 | 25 | 10 | 110 | 12 | 150 | YNd5 | hv | 0 | -9 | 9 | 0 | 1.5 | FALSE
0.25 MVA 20/0.4 kV | 0.32 | 0.8 | 1.44 | 0.25 | 0.4 | 20 | 6 | 150 | Yzn5 | hv | 0 | -2 | 2 | 0 | 2.5 | FALSE
0.4 MVA 20/0.4 kV | 0.3375 | 1.35 | 1.425 | 0.4 | 0.4 | 20 | 6 | 150 | Dyn5 | hv | 0 | -2 | 2 | 0 | 2.5 | FALSE
0.63 MVA 20/0.4 kV | 0.2619 | 1.65 | 1.206 | 0.63 | 0.4 | 20 | 6 | 150 | Dyn5 | hv | 0 | -2 | 2 | 0 | 2.5 | FALSE
0.25 MVA 10/0.4 kV | 0.24 | 0.6 | 1.2 | 0.25 | 0.4 | 10 | 4 | 150 | Dyn5 | hv | 0 | -2 | 2 | 0 | 2.5 | FALSE
0.4 MVA 10/0.4 kV | 0.2375 | 0.95 | 1.325 | 0.4 | 0.4 | 10 | 4 | 150 | Dyn5 | hv | 0 | -2 | 2 | 0 | 2.5 | FALSE
0.63 MVA 10/0.4 kV | 0.1873 | 1.18 | 1.0794 | 0.63 | 0.4 | 10 | 4 | 150 | Dyn5 | hv | 0 | -2 | 2 | 0 | 2.5 | FALSE

## trafo3w_std_types
| sn_hv_mva | sn_mv_mva | sn_lv_mva | vn_hv_kv | vn_mv_kv | vn_lv_kv | vk_hv_percent | vk_mv_percent | vk_lv_percent | vkr_hv_percent | vkr_mv_percent | vkr_lv_percent | pfe_kw | i0_percent | shift_mv_degree | shift_lv_degree | vector_group | tap_side | tap_neutral | tap_min | tap_max | tap_step_percent
63/25/38 MVA 110/20/10 kV | 63 | 25 | 38 | 110 | 20 | 10 | 10.4 | 10.4 | 10.4 | 0.28 | 0.32 | 0.35 | 35 | 0.89 | 0 | 0 | YN0yn0yn0 | hv | 0 | -10 | 10 | 1.2
63/25/38 MVA 110/10/10 kV | 63 | 25 | 38 | 110 | 10 | 10 | 10.4 | 10.4 | 10.4 | 0.28 | 0.32 | 0.35 | 35 | 0.89 | 0 | 0 | YN0yn0yn0 | hv | 0 | -10 | 10 | 1.2

## fuse_std_types
| fuse_type | i_rated_a | t_avg | t_min | t_total | x_avg | x_min | x_total
HV 100A | HV 100A | 100 | 0 | [10.0, 3.64, 0.854, 0.281, 0.1, 0.0531, 0.022, 0.01] | [10.0, 4.267, 1.21, 0.403, 0.1, 0.058, 0.022, 0.01] | 0 | [300.0, 350.0, 450.0, 550.0, 700.0, 850.0, 1200.0, 1752.0] | [600.0, 700.0, 900.0, 1150.0, 1665.0, 2000.0, 3000.0, 4313.0]
HV 10A | HV 10A | 10 | 0 | [10.0, 1675.0, 0.344, 0.156, 0.1, 0.0417, 0.0171, 0.01] | [10.0, 1.3, 0.3, 0.155, 0.1, 0.0555, 0.023, 0.01] | 0 | [30.0, 32.0, 35.0, 37.0, 39.0, 50.0, 70.0, 88.0] | [60.0, 70.0, 80.0, 87.0, 94.0, 110.0, 150.0, 216.0]
HV 125A | HV 125A | 125 | 0 | [10.0, 1.82, 0.344, 0.1, 0.0467, 0.0269, 0.01] | [10.0, 2.478, 0.426, 0.1, 0.0427, 0.0211, 0.01] | 0 | [375.0, 500.0, 700.0, 925.0, 1200.0, 1500.0, 2341.0] | [750.0, 1000.0, 1500.0, 2200.0, 3000.0, 4000.0, 5765.0]
HV 160A | HV 160A | 160 | 0 | [10.0, 4.15, 1.03, 0.198, 0.1, 0.051, 0.0172, 0.01] | [10.0, 2.3, 0.734, 0.274, 0.1, 0.046, 0.0177, 0.01] | 0 | [480.0, 550.0, 700.0, 1000.0, 1260.0, 1600.0, 2500.0, 3227.0] | [960.0, 1300.0, 1700.0, 2200.0, 2996.0, 4000.0, 6000.0, 7946.0]
HV 16A | HV 16A | 16 | 0 | [10.0, 0.352, 0.164, 0.1, 0.0649, 0.0342, 0.01] | [10.0, 2.34, 0.722, 0.181, 0.1, 0.055, 0.0296, 0.01] | 0 | [48.0, 60.0, 65.0, 71.0, 80.0, 100.0, 162.0] | [96.0, 110.0, 125.0, 150.0, 168.0, 200.0, 250.0, 398.0]
HV 200A | HV 200A | 200 | 0 | [10.0, 4.267, 1.21, 0.403, 0.1, 0.058, 0.022, 0.01] | [10.0, 3.73, 1.654, 0.328, 0.1, 0.0531, 0.019, 0.01] | 0 | [600.0, 700.0, 900.0, 1150.0, 1665.0, 2000.0, 3000.0, 4313.0] | [1200.0, 1500.0, 1800.0, 2700.0, 3960.0, 5000.0, 7500.0, 10620.0]
HV 20A | HV 20A | 20 | 0 | [10.0, 1.3, 0.3, 0.155, 0.1, 0.0555, 0.023, 0.01] | [10.0, 1.3, 0.161, 0.1, 0.0611, 0.0399, 0.0141, 0.01] | 0 | [60.0, 70.0, 80.0, 87.0, 94.0, 110.0, 150.0, 216.0] | [120.0, 150.0, 200.0, 223.0, 260.0, 300.0, 450.0, 532.0]
HV 25A | HV 25A | 25 | 0 | [10.0, 2.512, 0.833, 0.299, 0.1, 0.0372, 0.0223, 0.01] | [10.0, 3.125, 0.597, 0.198, 0.1, 0.0378, 0.022, 0.01] | 0 | [75.0, 82.0, 90.0, 100.0, 124.0, 170.0, 200.0, 289.0] | [150.0, 170.0, 210.0, 250.0, 294.0, 400.0, 500.0, 711.0]
HV 31.5A | HV 31.5A | 31.5 | 0 | [10.0, 2.34, 0.722, 0.181, 0.1, 0.055, 0.0296, 0.01] | [10.0, 2.84, 0.368, 0.164, 0.1, 0.0621, 0.0378, 0.0195, 0.01] | 0 | [95.0, 110.0, 125.0, 150.0, 165.0, 200.0, 250.0, 390.0] | [189.0, 220.0, 300.0, 350.0, 393.0, 450.0, 530.0, 700.0, 960.0]
HV 40A | HV 40A | 40 | 0 | [10.0, 1.3, 0.161, 0.1, 0.0611, 0.0399, 0.0141, 0.01] | [10.0, 2.05, 0.369, 0.198, 0.1, 0.051, 0.0298, 0.01] | 0 | [120.0, 150.0, 200.0, 223.0, 260.0, 300.0, 450.0, 532.0] | [240.0, 300.0, 400.0, 450.0, 530.0, 650.0, 800.0, 1311.0]
HV 50A | HV 50A | 50 | 0 | [10.0, 3.215, 0.597, 0.198, 0.1, 0.0378, 0.022, 0.01] | [10.0, 3.64, 0.854, 0.281, 0.1, 0.0531, 0.022, 0.01] | 0 | [150.0, 170.0, 210.0, 250.0, 294.0, 400.0, 500.0, 711.0] | [300.0, 350.0, 450.0, 550.0, 700.0, 850.0, 1200.0, 1752.0]
HV 6.3A | HV 6.3A | 6.3 | 0 | [10.0, 1.39, 0.344, 0.168, 0.1, 0.056, 0.0263, 0.01] | [10.0, 1.711, 0.516, 0.198, 0.1, 0.0634, 0.0303, 0.01] | 0 | [19.0, 19.5, 20.4, 20.8, 22.0, 25.0, 32.0, 48.0] | [38.0, 40.0, 43.0, 48.0, 53.0, 60.0, 75.0, 118.0]
HV 63A | HV 63A | 63 | 0 | [10.0, 2.84, 0.368, 0.164, 0.1, 0.0621, 0.0378, 0.0195, 0.01] | [10.0, 1.82, 0.344, 0.1, 0.0467, 0.0269, 0.01] | 0 | [189.0, 220.0, 300.0, 350.0, 393.0, 450.0, 530.0, 700.0, 961.0] | [378.0, 500.0, 700.0, 934.0, 1200.0, 1500.0, 2366.0]
HV 80A | HV 80A | 80 | 0 | [10.0, 2.05, 0.369, 0.198, 0.1, 0.051, 0.0298, 0.01] | [10.0, 4.15, 1.03, 0.198, 0.1, 0.051, 0.0172, 0.01] | 0 | [240.0, 300.0, 400.0, 450.0, 530.0, 650.0, 800.0, 1311.0] | [480.0, 550.0, 700.0, 1000.0, 1260.0, 1600.0, 2500.0, 3227.0]
Siemens NH-1-100 | Siemens NH-1-100 | 100 | [5400.0, 2000.0, 400.0, 20.0, 1.0, 0.2, 0.012, 0.004] | 0 | 0 | [150.0, 190.0, 250.0, 430.0, 900.0, 1250.0, 2700.0, 3600.0] | 0 | 0
Siemens NH-1-125 | Siemens NH-1-125 | 125 | [4800.0, 120.0, 7.0, 0.1, 0.004] | 0 | 0 | [180.0, 400.0, 740.0, 2000.0, 4250.0] | 0 | 0
Siemens NH-1-16 | Siemens NH-1-16 | 16 | [4000.0, 400.0, 2.0, 0.1, 0.04, 0.01] | 0 | 0 | [26.0, 35.0, 75.0, 150.0, 200.0, 300.0] | 0 | 0
Siemens NH-1-160 | Siemens NH-1-160 | 160 | [4800.0, 120.0, 7.0, 0.1, 0.004] | 0 | 0 | [210.0, 500.0, 900.0, 2300.0, 5000.0] | 0 | 0
Siemens NH-1-25 | Siemens NH-1-25 | 25 | [4000.0, 1000.0, 10.0, 0.2, 0.02, 0.01] | 0 | 0 | [40.0, 50.0, 100.0, 210.0, 400.0, 500.0] | 0 | 0
Siemens NH-1-50 | Siemens NH-1-50 | 50 | [4000.0, 40.0, 4.0, 1.0, 0.02, 0.01] | 0 | 0 | [86.0, 200.0, 300.0, 400.0, 1000.0, 1280.0] | 0 | 0
Siemens NH-1-63 | Siemens NH-1-63 | 63 | [4000.0, 100.0, 10.0, 2.0, 0.04, 0.01] | 0 | 0 | [100.0, 200.0, 300.0, 400.0, 1000.0, 1500.0] | 0 | 0
Siemens NH-1-80 | Siemens NH-1-80 | 80 | [4800.0, 120.0, 7.0, 0.1, 0.01] | 0 | 0 | [150.58, 250.0, 450.0, 1150.0, 2470.0] | 0 | 0
Siemens NH-2-1000 | Siemens NH-2-1000 | 1000 | [4800.0, 120.0, 7.0, 0.1, 0.004] | 0 | 0 | [1900.0, 3500.0, 8400.0, 24000.0, 52000.0] | 0 | 0
Siemens NH-2-200 | Siemens NH-2-200 | 200 | [4800.0, 120.0, 7.0, 0.1, 0.004] | 0 | 0 | [280.0, 650.0, 1200.0, 3000.0, 7000.0] | 0 | 0
Siemens NH-2-224 | Siemens NH-2-224 | 224 | [4800.0, 120.0, 7.0, 0.2, 0.04, 0.004] | 0 | 0 | [400.0, 750.0, 1453.0, 3025.0, 4315.0, 7600.0] | 0 | 0
Siemens NH-2-250 | Siemens NH-2-250 | 250 | [4800.0, 120.0, 7.0, 0.1, 0.004] | 0 | 0 | [450.0, 800.0, 1650.0, 4000.0, 8500.0] | 0 | 0
Siemens NH-2-315 | Siemens NH-2-315 | 315 | [4800.0, 120.0, 7.0, 0.1, 0.004] | 0 | 0 | [550.0, 920.0, 1900.0, 5000.0, 11000.0] | 0 | 0
Siemens NH-2-355 | Siemens NH-2-355 | 355 | [4800.0, 120.0, 6.0, 0.1, 0.004] | 0 | 0 | [650.0, 1116.27, 2350.0, 5840.0, 12790.0] | 0 | 0
Siemens NH-2-400 | Siemens NH-2-400 | 400 | [4800.0, 120.0, 7.0, 0.1, 0.004] | 0 | 0 | [720.0, 1350.0, 2800.0, 6500.0, 15000.0] | 0 | 0
Siemens NH-2-425 | Siemens NH-2-425 | 425 | [4800.0, 120.0, 7.0, 0.1, 0.004] | 0 | 0 | [850.0, 1500.0, 3050.0, 7500.0, 16500.0] | 0 | 0
Siemens NH-2-630 | Siemens NH-2-630 | 630 | [4800.0, 120.0, 7.0, 0.1, 0.004] | 0 | 0 | [1200.0, 2000.0, 4800.0, 12000.0, 26000.0] | 0 | 0

## dtypes
| element | column | dtype
0 | bus | name | object
1 | bus | vn_kv | float64
2 | bus | type | object
3 | bus | zone | object
4 | bus | in_service | bool
5 | load | name | object
6 | load | bus | uint32
7 | load | p_mw | float64
8 | load | q_mvar | float64
9 | load | const_z_percent | float64
10 | load | const_i_percent | float64
11 | load | sn_mva | float64
12 | load | scaling | float64
13 | load | in_service | bool
14 | load | type | object
15 | ext_grid | name | object
16 | ext_grid | bus | uint32
17 | ext_grid | vm_pu | float64
18 | ext_grid | va_degree | float64
19 | ext_grid | slack_weight | float64
20 | ext_grid | in_service | bool
21 | line | name | object
22 | line | std_type | object
23 | line | from_bus | uint32
24 | line | to_bus | uint32
25 | line | length_km | float64
26 | line | r_ohm_per_km | float64
27 | line | x_ohm_per_km | float64
28 | line | c_nf_per_km | float64
29 | line | g_us_per_km | float64
30 | line | max_i_ka | float64
31 | line | df | float64
32 | line | parallel | uint32
33 | line | type | object
34 | line | in_service | bool
35 | trafo | name | object
36 | trafo | std_type | object
37 | trafo | hv_bus | uint32
38 | trafo | lv_bus | uint32
39 | trafo | sn_mva | float64
40 | trafo | vn_hv_kv | float64
41 | trafo | vn_lv_kv | float64
42 | trafo | vk_percent | float64
43 | trafo | vkr_percent | float64
44 | trafo | pfe_kw | float64
45 | trafo | i0_percent | float64
46 | trafo | shift_degree | float64
47 | trafo | tap_side | object
48 | trafo | tap_neutral | int32
49 | trafo | tap_min | int32
50 | trafo | tap_max | int32
51 | trafo | tap_step_percent | float64
52 | trafo | tap_step_degree | float64
53 | trafo | tap_pos | int32
54 | trafo | tap_phase_shifter | bool
55 | trafo | parallel | uint32
56 | trafo | df | float64
57 | trafo | in_service | bool
58 | line_geodata | coords | object
59 | bus_geodata | x | float64
60 | bus_geodata | y | float64
61 | bus_geodata | coords | object

## parameters
| version | format_version | converged | OPF_converged | name | f_hz | sn_mva
0 | 2.14.6 | 2.14.0 | FALSE | FALSE |  | 50 | 1