## bus
| name | vn_kv | type | zone | in_service
0 | bus_LV_5589-3_0_4_node_0 | 0.4 | n |  | TRUE
1 | bus_LV_5589-3_0_4_node_1 | 0.4 | n |  | TRUE
2 | bus_LV_5589-3_0_4_node_2 | 0.4 | n |  | TRUE
3 | bus_LV_5589-3_0_4_node_19 | 0.4 | n |  | TRUE
4 | bus_LV_5589-3_0_4_node_6 | 0.4 | n |  | TRUE
5 | bus_LV_5589-3_0_4_node_30 | 0.4 | n |  | TRUE
6 | bus_LV_5589-3_0_4_node_31 | 0.4 | n |  | TRUE
7 | bus_LV_5589-3_0_4_node_27 | 0.4 | n |  | TRUE
8 | bus_LV_5589-3_0_4_node_4 | 0.4 | n |  | TRUE
9 | bus_LV_5589-3_0_4_node_3 | 0.4 | n |  | TRUE
10 | bus_LV_5589-3_0_4_node_5 | 0.4 | n |  | TRUE
11 | bus_LV_5589-3_0_4_node_9 | 0.4 | n |  | TRUE
12 | bus_LV_5589-3_0_4_node_10 | 0.4 | n |  | TRUE
13 | bus_LV_5589-3_0_4_node_11 | 0.4 | n |  | TRUE
14 | bus_LV_5589-3_0_4_node_12 | 0.4 | n |  | TRUE
15 | bus_LV_5589-3_0_4_node_22 | 0.4 | n |  | TRUE
16 | bus_LV_5589-3_0_4_node_26 | 0.4 | n |  | TRUE
17 | bus_LV_5589-3_0_4_node_20 | 0.4 | n |  | TRUE
18 | bus_LV_5589-3_0_4_node_13 | 0.4 | n |  | TRUE
19 | bus_LV_5589-3_0_4_node_14 | 0.4 | n |  | TRUE
20 | bus_LV_5589-3_0_4_node_16 | 0.4 | n |  | TRUE
21 | bus_LV_5589-3_0_4_node_98 | 0.4 | n |  | TRUE
22 | bus_LV_5589-3_0_4_node_18 | 0.4 | n |  | TRUE
23 | bus_LV_5589-3_0_4_node_85 | 0.4 | n |  | TRUE
24 | bus_LV_5589-3_0_4_node_99 | 0.4 | n |  | TRUE
25 | bus_LV_5589-3_0_4_node_82 | 0.4 | n |  | TRUE
26 | bus_LV_5589-3_0_4_node_42 | 0.4 | n |  | TRUE
27 | bus_LV_5589-3_0_4_node_59 | 0.4 | n |  | TRUE
28 | bus_LV_5589-3_0_4_node_28 | 0.4 | n |  | TRUE
29 | bus_LV_5589-3_0_4_node_21 | 0.4 | n |  | TRUE
30 | bus_LV_5589-3_0_4_node_23 | 0.4 | n |  | TRUE
31 | bus_LV_5589-3_0_4_node_24 | 0.4 | n |  | TRUE
32 | bus_LV_5589-3_0_4_node_40 | 0.4 | n |  | TRUE
33 | bus_LV_5589-3_0_4_node_61 | 0.4 | n |  | TRUE
34 | bus_LV_5589-3_0_4_node_25 | 0.4 | n |  | TRUE
35 | bus_LV_5589-3_0_4_node_67 | 0.4 | n |  | TRUE
36 | bus_LV_5589-3_0_4_node_38 | 0.4 | n |  | TRUE
37 | bus_LV_5589-3_0_4_node_62 | 0.4 | n |  | TRUE
38 | bus_LV_5589-3_0_4_node_68 | 0.4 | n |  | TRUE
39 | bus_LV_5589-3_0_4_node_32 | 0.4 | n |  | TRUE
40 | bus_LV_5589-3_0_4_node_33 | 0.4 | n |  | TRUE
41 | bus_LV_5589-3_0_4_node_29 | 0.4 | n |  | TRUE
42 | bus_LV_5589-3_0_4_node_39 | 0.4 | n |  | TRUE
43 | bus_LV_5589-3_0_4_node_43 | 0.4 | n |  | TRUE
44 | bus_LV_5589-3_0_4_node_60 | 0.4 | n |  | TRUE
45 | bus_LV_5589-3_0_4_node_34 | 0.4 | n |  | TRUE
46 | bus_LV_5589-3_0_4_node_45 | 0.4 | n |  | TRUE
47 | bus_LV_5589-3_0_4_node_47 | 0.4 | n |  | TRUE
48 | bus_LV_5589-3_0_4_node_46 | 0.4 | n |  | TRUE
49 | bus_LV_5589-3_0_4_node_35 | 0.4 | n |  | TRUE
50 | bus_LV_5589-3_0_4_node_36 | 0.4 | n |  | TRUE
51 | bus_LV_5589-3_0_4_node_37 | 0.4 | n |  | TRUE
52 | bus_LV_5589-3_0_4_node_41 | 0.4 | n |  | TRUE
53 | bus_LV_5589-3_0_4_node_54 | 0.4 | n |  | TRUE
54 | bus_LV_5589-3_0_4_node_52 | 0.4 | n |  | TRUE
55 | bus_LV_5589-3_0_4_node_44 | 0.4 | n |  | TRUE
56 | bus_LV_5589-3_0_4_node_55 | 0.4 | n |  | TRUE
57 | bus_LV_5589-3_0_4_node_56 | 0.4 | n |  | TRUE
58 | bus_LV_5589-3_0_4_node_48 | 0.4 | n |  | TRUE
59 | bus_LV_5589-3_0_4_node_49 | 0.4 | n |  | TRUE
60 | bus_LV_5589-3_0_4_node_50 | 0.4 | n |  | TRUE
61 | bus_LV_5589-3_0_4_node_53 | 0.4 | n |  | TRUE
62 | bus_LV_5589-3_0_4_node_63 | 0.4 | n |  | TRUE
63 | bus_LV_5589-3_0_4_node_65 | 0.4 | n |  | TRUE
64 | bus_LV_5589-3_0_4_node_57 | 0.4 | n |  | TRUE
65 | bus_LV_5589-3_0_4_node_58 | 0.4 | n |  | TRUE
66 | bus_LV_5589-3_0_4_node_69 | 0.4 | n |  | TRUE
67 | bus_LV_5589-3_0_4_node_88 | 0.4 | n |  | TRUE
68 | bus_LV_5589-3_0_4_node_89 | 0.4 | n |  | TRUE
69 | bus_LV_5589-3_0_4_node_80 | 0.4 | n |  | TRUE
70 | bus_LV_5589-3_0_4_node_66 | 0.4 | n |  | TRUE
71 | bus_LV_5589-3_0_4_node_78 | 0.4 | n |  | TRUE
72 | bus_LV_5589-3_0_4_node_75 | 0.4 | n |  | TRUE
73 | bus_LV_5589-3_0_4_node_90 | 0.4 | n |  | TRUE
74 | bus_LV_5589-3_0_4_node_91 | 0.4 | n |  | TRUE
75 | bus_LV_5589-3_0_4_node_70 | 0.4 | n |  | TRUE
76 | bus_LV_5589-3_0_4_node_71 | 0.4 | n |  | TRUE
77 | bus_LV_5589-3_0_4_node_72 | 0.4 | n |  | TRUE
78 | bus_LV_5589-3_0_4_node_74 | 0.4 | n |  | TRUE
79 | bus_LV_5589-3_0_4_node_76 | 0.4 | n |  | TRUE
80 | bus_LV_5589-3_0_4_node_77 | 0.4 | n |  | TRUE
81 | bus_LV_5589-3_0_4_node_79 | 0.4 | n |  | TRUE
82 | bus_LV_5589-3_0_4_node_94 | 0.4 | n |  | TRUE
83 | bus_LV_5589-3_0_4_node_95 | 0.4 | n |  | TRUE
84 | bus_LV_5589-3_0_4_node_97 | 0.4 | n |  | TRUE
85 | bus_LV_5589-3_0_4_node_93 | 0.4 | n |  | TRUE
86 | bus_LV_5589-3_0_4_node_96 | 0.4 | n |  | TRUE
87 | bus_LV_5589-3_0_4_node_81 | 0.4 | n |  | TRUE
88 | bus_LV_5589-3_0_4_node_83 | 0.4 | n |  | TRUE
89 | bus_LV_5589-3_0_4_node_87 | 0.4 | n |  | TRUE
90 | bus_LV_5589-3_0_4_node_92 | 0.4 | n |  | TRUE
91 | bus_MV_626_0_node_104 | 20 | n |  | TRUE

## load
| name | bus | p_mw | q_mvar | const_z_percent | const_i_percent | sn_mva | scaling | in_service | type
0 | LV_5589-3_0_4_load_0 | 0 | 0.0027085 | 0.00067881 | 0 | 0 |  | 1 | TRUE | wye
1 | LV_5589-3_0_4_load_1 | 1 | 0.011457 | 0.0028714 | 0 | 0 |  | 1 | TRUE | wye
2 | LV_5589-3_0_4_load_6 | 4 | 0.016361 | 0.0041005 | 0 | 0 |  | 1 | TRUE | wye
3 | LV_5589-3_0_4_load_31 | 6 | 0.010863 | 0.0027224 | 0 | 0 |  | 1 | TRUE | wye
4 | LV_5589-3_0_4_load_27 | 7 | 0.008625 | 0.0021616 | 0 | 0 |  | 1 | TRUE | wye
5 | LV_5589-3_0_4_load_4 | 8 | 0.012585 | 0.0031541 | 0 | 0 |  | 1 | TRUE | wye
6 | LV_5589-3_0_4_load_3 | 9 | 0.0099079 | 0.0024832 | 0 | 0 |  | 1 | TRUE | wye
7 | LV_5589-3_0_4_load_5 | 10 | 0.011706 | 0.0029338 | 0 | 0 |  | 1 | TRUE | wye
8 | LV_5589-3_0_4_load_9 | 11 | 0.014762 | 0.0036996 | 0 | 0 |  | 1 | TRUE | wye
9 | LV_5589-3_0_4_load_11 | 13 | 0.01412 | 0.0035388 | 0 | 0 |  | 1 | TRUE | wye
10 | LV_5589-3_0_4_load_12 | 14 | 0.0038267 | 0.00095906 | 0 | 0 |  | 1 | TRUE | wye
11 | LV_5589-3_0_4_load_26 | 16 | 0.0019944 | 0.00049984 | 0 | 0 |  | 1 | TRUE | wye
12 | LV_5589-3_0_4_load_20 | 17 | 0.0023266 | 0.0005831 | 0 | 0 |  | 1 | TRUE | wye
13 | LV_5589-3_0_4_load_13 | 18 | 0.015896 | 0.0039839 | 0 | 0 |  | 1 | TRUE | wye
14 | LV_5589-3_0_4_load_98 | 21 | 0.0044624 | 0.0011184 | 0 | 0 |  | 1 | TRUE | wye
15 | LV_5589-3_0_4_load_99 | 24 | 0.0043202 | 0.0010827 | 0 | 0 |  | 1 | TRUE | wye
16 | LV_5589-3_0_4_load_42 | 26 | 0.0021456 | 0.00053774 | 0 | 0 |  | 1 | TRUE | wye
17 | LV_5589-3_0_4_load_59 | 27 | 0.064033 | 0.016048 | 0 | 0 |  | 1 | TRUE | wye
18 | LV_5589-3_0_4_load_28 | 28 | 0.010199 | 0.0025561 | 0 | 0 |  | 1 | TRUE | wye
19 | LV_5589-3_0_4_load_23 | 30 | 0.0025845 | 0.00064773 | 0 | 0 |  | 1 | TRUE | wye
20 | LV_5589-3_0_4_load_24 | 31 | 0.001759 | 0.00044086 | 0 | 0 |  | 1 | TRUE | wye
21 | LV_5589-3_0_4_load_40 | 32 | 0.0023969 | 0.00060072 | 0 | 0 |  | 1 | TRUE | wye
22 | LV_5589-3_0_4_load_61 | 33 | 0.0028727 | 0.00071997 | 0 | 0 |  | 1 | TRUE | wye
23 | LV_5589-3_0_4_load_25 | 34 | 0.0054521 | 0.0013664 | 0 | 0 |  | 1 | TRUE | wye
24 | LV_5589-3_0_4_load_67 | 35 | 0.0053138 | 0.0013318 | 0 | 0 |  | 1 | TRUE | wye
25 | LV_5589-3_0_4_load_62 | 37 | 0.002941 | 0.00073709 | 0 | 0 |  | 1 | TRUE | wye
26 | LV_5589-3_0_4_load_68 | 38 | 0.0037654 | 0.0009437 | 0 | 0 |  | 1 | TRUE | wye
27 | LV_5589-3_0_4_load_32 | 39 | 0.0023647 | 0.00059266 | 0 | 0 |  | 1 | TRUE | wye
28 | LV_5589-3_0_4_load_33 | 40 | 0.0009828 | 0.00024631 | 0 | 0 |  | 1 | TRUE | wye
29 | LV_5589-3_0_4_load_29 | 41 | 0.0087881 | 0.0022025 | 0 | 0 |  | 1 | TRUE | wye
30 | LV_5589-3_0_4_load_39 | 42 | 0.016466 | 0.0041268 | 0 | 0 |  | 1 | TRUE | wye
31 | LV_5589-3_0_4_load_60 | 44 | 0.022304 | 0.0055899 | 0 | 0 |  | 1 | TRUE | wye
32 | LV_5589-3_0_4_load_45 | 46 | 0.0032579 | 0.0008165 | 0 | 0 |  | 1 | TRUE | wye
33 | LV_5589-3_0_4_load_47 | 47 | 0.0027143 | 0.00068027 | 0 | 0 |  | 1 | TRUE | wye
34 | LV_5589-3_0_4_load_46 | 48 | 0.0028221 | 0.00070729 | 0 | 0 |  | 1 | TRUE | wye
35 | LV_5589-3_0_4_load_35 | 49 | 0.0031871 | 0.00079877 | 0 | 0 |  | 1 | TRUE | wye
36 | LV_5589-3_0_4_load_36 | 50 | 0.0064819 | 0.0016245 | 0 | 0 |  | 1 | TRUE | wye
37 | LV_5589-3_0_4_load_37 | 51 | 0.0043 | 0.0010777 | 0 | 0 |  | 1 | TRUE | wye
38 | LV_5589-3_0_4_load_41 | 52 | 0.0024596 | 0.00061643 | 0 | 0 |  | 1 | TRUE | wye
39 | LV_5589-3_0_4_load_44 | 55 | 0.0026043 | 0.0006527 | 0 | 0 |  | 1 | TRUE | wye
40 | LV_5589-3_0_4_load_55 | 56 | 0.0035163 | 0.00088126 | 0 | 0 |  | 1 | TRUE | wye
41 | LV_5589-3_0_4_load_48 | 58 | 0.0051844 | 0.0012993 | 0 | 0 |  | 1 | TRUE | wye
42 | LV_5589-3_0_4_load_49 | 59 | 0.0035722 | 0.00089529 | 0 | 0 |  | 1 | TRUE | wye
43 | LV_5589-3_0_4_load_50 | 60 | 0.0042233 | 0.0010585 | 0 | 0 |  | 1 | TRUE | wye
44 | LV_5589-3_0_4_load_63 | 62 | 0.0047569 | 0.0011922 | 0 | 0 |  | 1 | TRUE | wye
45 | LV_5589-3_0_4_load_65 | 63 | 0.0024526 | 0.00061468 | 0 | 0 |  | 1 | TRUE | wye
46 | LV_5589-3_0_4_load_57 | 64 | 0.0034446 | 0.0008633 | 0 | 0 |  | 1 | TRUE | wye
47 | LV_5589-3_0_4_load_58 | 65 | 0.0035235 | 0.00088306 | 0 | 0 |  | 1 | TRUE | wye
48 | LV_5589-3_0_4_load_69 | 66 | 0.0045617 | 0.0011433 | 0 | 0 |  | 1 | TRUE | wye
49 | LV_5589-3_0_4_load_88 | 67 | 0.0051564 | 0.0012923 | 0 | 0 |  | 1 | TRUE | wye
50 | LV_5589-3_0_4_load_89 | 68 | 0.0042336 | 0.001061 | 0 | 0 |  | 1 | TRUE | wye
51 | LV_5589-3_0_4_load_80 | 69 | 0.021474 | 0.0053819 | 0 | 0 |  | 1 | TRUE | wye
52 | LV_5589-3_0_4_load_66 | 70 | 0.0048011 | 0.0012033 | 0 | 0 |  | 1 | TRUE | wye
53 | LV_5589-3_0_4_load_78 | 71 | 0.0035777 | 0.00089666 | 0 | 0 |  | 1 | TRUE | wye
54 | LV_5589-3_0_4_load_90 | 73 | 0.0044872 | 0.0011246 | 0 | 0 |  | 1 | TRUE | wye
55 | LV_5589-3_0_4_load_91 | 74 | 0.0041869 | 0.0010493 | 0 | 0 |  | 1 | TRUE | wye
56 | LV_5589-3_0_4_load_70 | 75 | 0.0012603 | 0.00031587 | 0 | 0 |  | 1 | TRUE | wye
57 | LV_5589-3_0_4_load_71 | 76 | 0.0015211 | 0.00038123 | 0 | 0 |  | 1 | TRUE | wye
58 | LV_5589-3_0_4_load_72 | 77 | 0.0033299 | 0.00083456 | 0 | 0 |  | 1 | TRUE | wye
59 | LV_5589-3_0_4_load_74 | 78 | 0.0014755 | 0.00036979 | 0 | 0 |  | 1 | TRUE | wye
60 | LV_5589-3_0_4_load_76 | 79 | 0.0045324 | 0.0011359 | 0 | 0 |  | 1 | TRUE | wye
61 | LV_5589-3_0_4_load_77 | 80 | 0.0024027 | 0.00060217 | 0 | 0 |  | 1 | TRUE | wye
62 | LV_5589-3_0_4_load_79 | 81 | 0.0026453 | 0.00066298 | 0 | 0 |  | 1 | TRUE | wye
63 | LV_5589-3_0_4_load_94 | 82 | 0.0035228 | 0.0008829 | 0 | 0 |  | 1 | TRUE | wye
64 | LV_5589-3_0_4_load_95 | 83 | 0.0080494 | 0.0020174 | 0 | 0 |  | 1 | TRUE | wye
65 | LV_5589-3_0_4_load_97 | 84 | 0.0026171 | 0.0006559 | 0 | 0 |  | 1 | TRUE | wye
66 | LV_5589-3_0_4_load_93 | 85 | 0.0041533 | 0.0010409 | 0 | 0 |  | 1 | TRUE | wye
67 | LV_5589-3_0_4_load_96 | 86 | 0.0023049 | 0.00057766 | 0 | 0 |  | 1 | TRUE | wye
68 | LV_5589-3_0_4_load_87 | 89 | 0.020337 | 0.0050971 | 0 | 0 |  | 1 | TRUE | wye
69 | LV_5589-3_0_4_load_92 | 90 | 0.003392 | 0.00085011 | 0 | 0 |  | 1 | TRUE | wye

## ext_grid
| name | bus | vm_pu | va_degree | slack_weight | in_service
0 |  | 26 | 1 | 0 | 1 | TRUE

## line
| name | std_type | from_bus | to_bus | length_km | r_ohm_per_km | x_ohm_per_km | c_nf_per_km | g_us_per_km | max_i_ka | df | parallel | type | in_service
0 | LV_5589-3_0_4_line_0 |  | 0 | 1 | 0.038126 | 0.125 | 0.08 | 261 | 0 | 0.364 | 1 | 1 | cs | TRUE
1 | LV_5589-3_0_4_line_1 |  | 1 | 2 | 0.019986 | 0.125 | 0.08 | 261 | 0 | 0.364 | 1 | 1 | cs | TRUE
2 | LV_5589-3_0_4_line_2 |  | 2 | 3 | 0.00489 | 0.125 | 0.08 | 261 | 0 | 0.364 | 1 | 1 | cs | TRUE
3 | LV_5589-3_0_4_line_3 |  | 2 | 4 | 0.0387 | 0.125 | 0.08 | 261 | 0 | 0.364 | 1 | 1 | cs | TRUE
4 | LV_5589-3_0_4_line_4 |  | 3 | 5 | 0.032519 | 0.125 | 0.08 | 261 | 0 | 0.364 | 1 | 2 | cs | TRUE
5 | LV_5589-3_0_4_line_5 |  | 3 | 6 | 0.024438 | 0.125 | 0.08 | 261 | 0 | 0.364 | 1 | 2 | cs | TRUE
6 | LV_5589-3_0_4_line_6 |  | 3 | 7 | 0.036507 | 0.125 | 0.08 | 261 | 0 | 0.364 | 1 | 1 | cs | TRUE
7 | LV_5589-3_0_4_line_7 |  | 4 | 8 | 0.016434 | 0.125 | 0.08 | 261 | 0 | 0.364 | 1 | 1 | cs | TRUE
8 | LV_5589-3_0_4_line_8 |  | 5 | 26 | 0.04948 | 0.125 | 0.08 | 261 | 0 | 0.364 | 1 | 2 | cs | TRUE
9 | LV_5589-3_0_4_line_9 |  | 6 | 27 | 0.025754 | 0.125 | 0.08 | 261 | 0 | 0.364 | 1 | 2 | cs | TRUE
10 | LV_5589-3_0_4_line_10 |  | 7 | 28 | 0.030065 | 0.125 | 0.08 | 261 | 0 | 0.364 | 1 | 1 | cs | TRUE
11 | LV_5589-3_0_4_line_11 |  | 8 | 9 | 0.039689 | 0.125 | 0.08 | 261 | 0 | 0.364 | 1 | 1 | cs | TRUE
12 | LV_5589-3_0_4_line_12 |  | 9 | 10 | 0.00037421 | 0.125 | 0.08 | 261 | 0 | 0.364 | 1 | 1 | cs | TRUE
13 | LV_5589-3_0_4_line_13 |  | 11 | 12 | 0.024363 | 0.125 | 0.08 | 261 | 0 | 0.364 | 1 | 1 | cs | TRUE
14 | LV_5589-3_0_4_line_14 |  | 12 | 13 | 0.032721 | 0.125 | 0.08 | 261 | 0 | 0.364 | 1 | 1 | cs | TRUE
15 | LV_5589-3_0_4_line_15 |  | 12 | 14 | 0.015602 | 0.125 | 0.08 | 261 | 0 | 0.364 | 1 | 1 | cs | TRUE
16 | LV_5589-3_0_4_line_16 |  | 14 | 15 | 0.039284 | 0.125 | 0.08 | 261 | 0 | 0.364 | 1 | 1 | cs | TRUE
17 | LV_5589-3_0_4_line_17 |  | 15 | 16 | 0.013081 | 0.125 | 0.08 | 261 | 0 | 0.364 | 1 | 1 | cs | TRUE
18 | LV_5589-3_0_4_line_18 |  | 15 | 17 | 0.020912 | 0.125 | 0.08 | 261 | 0 | 0.364 | 1 | 1 | cs | TRUE
19 | LV_5589-3_0_4_line_19 |  | 17 | 29 | 0.021754 | 0.125 | 0.08 | 261 | 0 | 0.364 | 1 | 1 | cs | TRUE
20 | LV_5589-3_0_4_line_20 |  | 18 | 19 | 0.037662 | 0.125 | 0.08 | 261 | 0 | 0.364 | 1 | 1 | cs | TRUE
21 | LV_5589-3_0_4_line_21 |  | 19 | 20 | 0.038554 | 0.125 | 0.08 | 261 | 0 | 0.364 | 1 | 1 | cs | TRUE
22 | LV_5589-3_0_4_line_22 |  | 20 | 21 | 0.0095745 | 0.125 | 0.08 | 261 | 0 | 0.364 | 1 | 1 | cs | TRUE
23 | LV_5589-3_0_4_line_23 |  | 21 | 23 | 0.018769 | 0.125 | 0.08 | 261 | 0 | 0.364 | 1 | 1 | cs | TRUE
24 | LV_5589-3_0_4_line_24 |  | 22 | 23 | 0.014862 | 0.125 | 0.08 | 261 | 0 | 0.364 | 1 | 1 | cs | TRUE
25 | LV_5589-3_0_4_line_25 |  | 22 | 24 | 0.01583 | 0.125 | 0.08 | 261 | 0 | 0.364 | 1 | 1 | cs | TRUE
26 | LV_5589-3_0_4_line_26 |  | 23 | 25 | 0.042641 | 0.125 | 0.08 | 261 | 0 | 0.364 | 1 | 1 | cs | TRUE
27 | LV_5589-3_0_4_line_27 |  | 25 | 69 | 0.039874 | 0.125 | 0.08 | 261 | 0 | 0.364 | 1 | 1 | cs | TRUE
28 | LV_5589-3_0_4_line_28 |  | 25 | 44 | 0.03648 | 0.125 | 0.08 | 261 | 0 | 0.364 | 1 | 1 | cs | TRUE
29 | LV_5589-3_0_4_line_29 |  | 26 | 43 | 0.011355 | 0.125 | 0.08 | 261 | 0 | 0.364 | 1 | 2 | cs | TRUE
30 | LV_5589-3_0_4_line_30 |  | 27 | 44 | 0.038966 | 0.125 | 0.08 | 261 | 0 | 0.364 | 1 | 1 | cs | TRUE
31 | LV_5589-3_0_4_line_31 |  | 28 | 41 | 0.033201 | 0.125 | 0.08 | 261 | 0 | 0.364 | 1 | 1 | cs | TRUE
32 | LV_5589-3_0_4_line_32 |  | 29 | 30 | 0.02186 | 0.125 | 0.08 | 261 | 0 | 0.364 | 1 | 1 | cs | TRUE
33 | LV_5589-3_0_4_line_33 |  | 29 | 31 | 0.01418 | 0.125 | 0.08 | 261 | 0 | 0.364 | 1 | 1 | cs | TRUE
34 | LV_5589-3_0_4_line_34 |  | 30 | 32 | 0.0043612 | 0.125 | 0.08 | 261 | 0 | 0.364 | 1 | 1 | cs | TRUE
35 | LV_5589-3_0_4_line_35 |  | 31 | 33 | 0.028398 | 0.125 | 0.08 | 261 | 0 | 0.364 | 1 | 1 | cs | TRUE
36 | LV_5589-3_0_4_line_36 |  | 32 | 36 | 0.021545 | 0.125 | 0.08 | 261 | 0 | 0.364 | 1 | 1 | cs | TRUE
37 | LV_5589-3_0_4_line_37 |  | 33 | 37 | 0.0014016 | 0.125 | 0.08 | 261 | 0 | 0.364 | 1 | 1 | cs | TRUE
38 | LV_5589-3_0_4_line_38 |  | 34 | 35 | 0.018436 | 0.125 | 0.08 | 261 | 0 | 0.364 | 1 | 1 | cs | TRUE
39 | LV_5589-3_0_4_line_39 |  | 35 | 38 | 0.004133 | 0.125 | 0.08 | 261 | 0 | 0.364 | 1 | 1 | cs | TRUE
40 | LV_5589-3_0_4_line_40 |  | 36 | 52 | 0.0024368 | 0.125 | 0.08 | 261 | 0 | 0.364 | 1 | 1 | cs | TRUE
41 | LV_5589-3_0_4_line_41 |  | 36 | 50 | 0.028605 | 0.125 | 0.08 | 261 | 0 | 0.364 | 1 | 1 | cs | TRUE
42 | LV_5589-3_0_4_line_42 |  | 37 | 61 | 0.032561 | 0.125 | 0.08 | 261 | 0 | 0.364 | 1 | 1 | cs | TRUE
43 | LV_5589-3_0_4_line_43 |  | 38 | 66 | 0.023553 | 0.125 | 0.08 | 261 | 0 | 0.364 | 1 | 1 | cs | TRUE
44 | LV_5589-3_0_4_line_44 |  | 39 | 40 | 0.0052328 | 0.125 | 0.08 | 261 | 0 | 0.364 | 1 | 1 | cs | TRUE
45 | LV_5589-3_0_4_line_45 |  | 40 | 45 | 0.023887 | 0.125 | 0.08 | 261 | 0 | 0.364 | 1 | 1 | cs | TRUE
46 | LV_5589-3_0_4_line_46 |  | 41 | 42 | 0.017889 | 0.125 | 0.08 | 261 | 0 | 0.364 | 1 | 1 | cs | TRUE
47 | LV_5589-3_0_4_line_47 |  | 43 | 55 | 0.0078246 | 0.125 | 0.08 | 261 | 0 | 0.364 | 1 | 2 | cs | TRUE
48 | LV_5589-3_0_4_line_48 |  | 43 | 46 | 0.024826 | 0.125 | 0.08 | 261 | 0 | 0.364 | 1 | 1 | cs | TRUE
49 | LV_5589-3_0_4_line_49 |  | 45 | 46 | 0.01954 | 0.125 | 0.08 | 261 | 0 | 0.364 | 1 | 1 | cs | TRUE
50 | LV_5589-3_0_4_line_50 |  | 45 | 47 | 0.011947 | 0.125 | 0.08 | 261 | 0 | 0.364 | 1 | 1 | cs | TRUE
51 | LV_5589-3_0_4_line_51 |  | 47 | 48 | 0.023033 | 0.125 | 0.08 | 261 | 0 | 0.364 | 1 | 1 | cs | TRUE
52 | LV_5589-3_0_4_line_52 |  | 48 | 58 | 0.010842 | 0.125 | 0.08 | 261 | 0 | 0.364 | 1 | 1 | cs | TRUE
53 | LV_5589-3_0_4_line_53 |  | 49 | 50 | 0.032525 | 0.125 | 0.08 | 261 | 0 | 0.364 | 1 | 1 | cs | TRUE
54 | LV_5589-3_0_4_line_54 |  | 49 | 51 | 0.014746 | 0.125 | 0.08 | 261 | 0 | 0.364 | 1 | 1 | cs | TRUE
55 | LV_5589-3_0_4_line_55 |  | 52 | 53 | 0.035039 | 0.125 | 0.08 | 261 | 0 | 0.364 | 1 | 1 | cs | TRUE
56 | LV_5589-3_0_4_line_56 |  | 53 | 54 | 0.014464 | 0.125 | 0.08 | 261 | 0 | 0.364 | 1 | 1 | cs | TRUE
57 | LV_5589-3_0_4_line_57 |  | 54 | 60 | 0.0066739 | 0.125 | 0.08 | 261 | 0 | 0.364 | 1 | 1 | cs | TRUE
58 | LV_5589-3_0_4_line_58 |  | 55 | 56 | 0.021133 | 0.125 | 0.08 | 261 | 0 | 0.364 | 1 | 2 | cs | TRUE
59 | LV_5589-3_0_4_line_59 |  | 56 | 57 | 0.012852 | 0.125 | 0.08 | 261 | 0 | 0.364 | 1 | 2 | cs | TRUE
60 | LV_5589-3_0_4_line_60 |  | 57 | 64 | 0.032302 | 0.125 | 0.08 | 261 | 0 | 0.364 | 1 | 1 | cs | TRUE
61 | LV_5589-3_0_4_line_61 |  | 57 | 65 | 0.0075232 | 0.125 | 0.08 | 261 | 0 | 0.364 | 1 | 2 | cs | TRUE
62 | LV_5589-3_0_4_line_62 |  | 58 | 59 | 0.0078146 | 0.125 | 0.08 | 261 | 0 | 0.364 | 1 | 1 | cs | TRUE
63 | LV_5589-3_0_4_line_63 |  | 61 | 62 | 0.028098 | 0.125 | 0.08 | 261 | 0 | 0.364 | 1 | 1 | cs | TRUE
64 | LV_5589-3_0_4_line_64 |  | 62 | 63 | 0.012736 | 0.125 | 0.08 | 261 | 0 | 0.364 | 1 | 1 | cs | TRUE
65 | LV_5589-3_0_4_line_65 |  | 63 | 70 | 0.016714 | 0.125 | 0.08 | 261 | 0 | 0.364 | 1 | 1 | cs | TRUE
66 | LV_5589-3_0_4_line_66 |  | 64 | 66 | 0.011528 | 0.125 | 0.08 | 261 | 0 | 0.364 | 1 | 1 | cs | TRUE
67 | LV_5589-3_0_4_line_67 |  | 65 | 67 | 0.015545 | 0.125 | 0.08 | 261 | 0 | 0.364 | 1 | 2 | cs | TRUE
68 | LV_5589-3_0_4_line_68 |  | 67 | 68 | 0.0020776 | 0.125 | 0.08 | 261 | 0 | 0.364 | 1 | 2 | cs | TRUE
69 | LV_5589-3_0_4_line_69 |  | 68 | 90 | 0.0148 | 0.125 | 0.08 | 261 | 0 | 0.364 | 1 | 2 | cs | TRUE
70 | LV_5589-3_0_4_line_70 |  | 69 | 87 | 0.032231 | 0.125 | 0.08 | 261 | 0 | 0.364 | 1 | 1 | cs | TRUE
71 | LV_5589-3_0_4_line_71 |  | 70 | 73 | 0.0060816 | 0.125 | 0.08 | 261 | 0 | 0.364 | 1 | 1 | cs | TRUE
72 | LV_5589-3_0_4_line_72 |  | 71 | 72 | 0.045325 | 0.125 | 0.08 | 261 | 0 | 0.364 | 1 | 1 | cs | TRUE
73 | LV_5589-3_0_4_line_73 |  | 72 | 79 | 0.021216 | 0.125 | 0.08 | 261 | 0 | 0.364 | 1 | 2 | cs | TRUE
74 | LV_5589-3_0_4_line_74 |  | 72 | 80 | 0.0288 | 0.125 | 0.08 | 261 | 0 | 0.364 | 1 | 1 | cs | TRUE
75 | LV_5589-3_0_4_line_75 |  | 72 | 81 | 0.016701 | 0.125 | 0.08 | 261 | 0 | 0.364 | 1 | 1 | cs | TRUE
76 | LV_5589-3_0_4_line_76 |  | 72 | 78 | 0.034707 | 0.125 | 0.08 | 261 | 0 | 0.364 | 1 | 1 | cs | TRUE
77 | LV_5589-3_0_4_line_77 |  | 73 | 74 | 0.011717 | 0.125 | 0.08 | 261 | 0 | 0.364 | 1 | 1 | cs | TRUE
78 | LV_5589-3_0_4_line_78 |  | 74 | 83 | 0.0068862 | 0.125 | 0.08 | 261 | 0 | 0.364 | 1 | 1 | cs | TRUE
79 | LV_5589-3_0_4_line_79 |  | 75 | 76 | 0.014694 | 0.125 | 0.08 | 261 | 0 | 0.364 | 1 | 1 | cs | TRUE
80 | LV_5589-3_0_4_line_80 |  | 75 | 77 | 0.037215 | 0.125 | 0.08 | 261 | 0 | 0.364 | 1 | 1 | cs | TRUE
81 | LV_5589-3_0_4_line_81 |  | 77 | 78 | 0.0098943 | 0.125 | 0.08 | 261 | 0 | 0.364 | 1 | 1 | cs | TRUE
82 | LV_5589-3_0_4_line_82 |  | 79 | 82 | 0.015394 | 0.125 | 0.08 | 261 | 0 | 0.364 | 1 | 2 | cs | TRUE
83 | LV_5589-3_0_4_line_83 |  | 80 | 83 | 0.016694 | 0.125 | 0.08 | 261 | 0 | 0.364 | 1 | 1 | cs | TRUE
84 | LV_5589-3_0_4_line_84 |  | 81 | 84 | 0.02287 | 0.125 | 0.08 | 261 | 0 | 0.364 | 1 | 1 | cs | TRUE
85 | LV_5589-3_0_4_line_85 |  | 82 | 85 | 0.0081504 | 0.125 | 0.08 | 261 | 0 | 0.364 | 1 | 2 | cs | TRUE
86 | LV_5589-3_0_4_line_86 |  | 84 | 86 | 0.030481 | 0.125 | 0.08 | 261 | 0 | 0.364 | 1 | 1 | cs | TRUE
87 | LV_5589-3_0_4_line_87 |  | 85 | 90 | 0.017213 | 0.125 | 0.08 | 261 | 0 | 0.364 | 1 | 2 | cs | TRUE
88 | LV_5589-3_0_4_line_88 |  | 87 | 88 | 0.008521 | 0.125 | 0.08 | 261 | 0 | 0.364 | 1 | 1 | cs | TRUE
89 | LV_5589-3_0_4_line_89 |  | 88 | 89 | 0.01506 | 0.125 | 0.08 | 261 | 0 | 0.364 | 1 | 1 | cs | TRUE

## trafo
| name | std_type | hv_bus | lv_bus | sn_mva | vn_hv_kv | vn_lv_kv | vk_percent | vkr_percent | pfe_kw | i0_percent | shift_degree | tap_side | tap_neutral | tap_min | tap_max | tap_step_percent | tap_step_degree | tap_pos | tap_phase_shifter | parallel | df | in_service
0 | LV_5589-3_0_4_trafo_42 | 0.63 MVA 20/0.4 kV | 91 | 26 | 0.63 | 20 | 0.4 | 6 | 1.206 | 1.65 | 0.2619 | 150 | hv | 0 | -2 | 2 | 2.5 | 0 | 0 | FALSE | 1 | 1 | TRUE

## line_geodata
| x0 | y0 | x1 | y1 | x2 | y2 | x3 | y3
0 | 2536098.6672 | 1153362.746 | 2536084.1964 | 1153364.6445 | 2536076.8192 | 1153372.9719 | 2536078.3179 | 1153385.2867
1 | 2536074.2628 | 1153403.1378 | 2536079.7283 | 1153396.8763 | 2536078.3179 | 1153385.2867
2 | 2536074.2628 | 1153403.1378 | 2536069.4219 | 1153403.923
3 | 2536074.2628 | 1153403.1378 | 2536082.04 | 1153402.1212 | 2536112.648 | 1153398.2092
4 | 2536069.4219 | 1153403.923 | 2536073.5223 | 1153414.3073 | 2536076.7457 | 1153425.2012 | 2536077.4962 | 1153435.1653
5 | 2536069.4219 | 1153403.923 | 2536050.2234 | 1153388.8027
6 | 2536069.4219 | 1153403.923 | 2536065.9604 | 1153408.8737 | 2536049.1819 | 1153423.4934 | 2536041.867 | 1153427.2262
7 | 2536128.9499 | 1153396.1257 | 2536112.648 | 1153398.2092
8 | 2536077.4962 | 1153435.1653 | 2536073.5945 | 1153452.105 | 2536064.0498 | 1153470.1608 | 2536056.9803 | 1153479.4501
9 | 2536030.1189 | 1153372.713 | 2536033.5031 | 1153375.6341 | 2536050.2234 | 1153388.8027
10 | 2536015.7471 | 1153442.0405 | 2536027.0432 | 1153434.7907 | 2536041.867 | 1153427.2262
11 | 2536168.3185 | 1153391.0941 | 2536128.9499 | 1153396.1257
12 | 2536168.3185 | 1153391.0941 | 2536168.6897 | 1153391.0466
13 | 2536179.7057 | 1153487.8415 | 2536204.0413 | 1153488.9927
14 | 2536179.7057 | 1153487.8415 | 2536153.1834 | 1153468.5792
15 | 2536179.7057 | 1153487.8415 | 2536173.8397 | 1153502.2982
16 | 2536159.0693 | 1153538.6994 | 2536173.8397 | 1153502.2982
17 | 2536159.0693 | 1153538.6994 | 2536146.3389 | 1153535.6914
18 | 2536159.0693 | 1153538.6994 | 2536151.2728 | 1153558.1041
19 | 2536143.1625 | 1153578.29 | 2536151.2728 | 1153558.1041
20 | 2535947.4798 | 1153343.0545 | 2535937.0722 | 1153347.8013 | 2535928.6226 | 1153352.6829 | 2535914.4113 | 1153360.9975
21 | 2535940.5469 | 1153378.6478 | 2535945.6182 | 1153359.8835 | 2535951.0749 | 1153349.1973 | 2535947.4798 | 1153343.0545
22 | 2535940.5469 | 1153378.6478 | 2535938.0518 | 1153387.8914
23 | 2535934.0041 | 1153406.1992 | 2535935.6383 | 1153396.8323 | 2535938.0518 | 1153387.8914
24 | 2535934.0041 | 1153406.1992 | 2535919.6959 | 1153402.0384
25 | 2535919.6959 | 1153402.0384 | 2535915.039 | 1153417.1683
26 | 2535934.0041 | 1153406.1992 | 2535931.6375 | 1153415.952 | 2535949.8671 | 1153410.8105 | 2535962.9059 | 1153406.7249
27 | 2535962.9059 | 1153406.7249 | 2535967.6157 | 1153414.5235 | 2535960.9132 | 1153422.0545 | 2535955.1683 | 1153441.9226
28 | 2535962.9059 | 1153406.7249 | 2535970.3544 | 1153404.3888 | 2535972.918 | 1153403.0274 | 2535995.6893 | 1153390.9594
29 | 2536050.1039 | 1153488.4858 | 2536056.9803 | 1153479.4501
30 | 2536030.1189 | 1153372.713 | 2535995.6893 | 1153390.9594
31 | 2536015.7471 | 1153442.0405 | 2535987.8061 | 1153459.973
32 | 2536143.1625 | 1153578.29 | 2536164.2971 | 1153583.8757
33 | 2536143.1625 | 1153578.29 | 2536137.9553 | 1153591.4792
34 | 2536168.5135 | 1153584.99 | 2536164.2971 | 1153583.8757
35 | 2536127.5268 | 1153617.8932 | 2536137.9553 | 1153591.4792
36 | 2536189.3435 | 1153590.4952 | 2536168.5135 | 1153584.99
37 | 2536127.5268 | 1153617.8932 | 2536127.0121 | 1153619.1969
38 | 2536084.4354 | 1153561.2147 | 2536087.289 | 1153563.0421 | 2536101.8052 | 1153567.0036
39 | 2536084.4354 | 1153561.2147 | 2536080.9549 | 1153558.9858
40 | 2536189.3435 | 1153590.4952 | 2536191.6953 | 1153591.1331
41 | 2536189.3435 | 1153590.4952 | 2536190.852 | 1153577.2052 | 2536192.1457 | 1153562.0309
42 | 2536115.0549 | 1153649.4831 | 2536127.0121 | 1153619.1969
43 | 2536080.9549 | 1153558.9858 | 2536061.1205 | 1153546.2841
44 | 2536112.4498 | 1153526.0688 | 2536107.7473 | 1153523.7734
45 | 2536088.4293 | 1153510.8348 | 2536091.9145 | 1153516.0451 | 2536107.7473 | 1153523.7734
46 | 2535987.8061 | 1153459.973 | 2535985.914 | 1153461.1874 | 2535986.5798 | 1153466.7834 | 2535979.0654 | 1153473.3894
47 | 2536050.1039 | 1153488.4858 | 2536045.3668 | 1153494.7135
48 | 2536050.1039 | 1153488.4858 | 2536071.55 | 1153500.9918
49 | 2536088.4293 | 1153510.8348 | 2536071.55 | 1153500.9918
50 | 2536088.4293 | 1153510.8348 | 2536088.3858 | 1153506.7442 | 2536092.653 | 1153500.1481
51 | 2536104.2808 | 1153480.356 | 2536102.4641 | 1153484.9826 | 2536092.653 | 1153500.1481
52 | 2536104.2808 | 1153480.356 | 2536108.2437 | 1153470.2639
53 | 2536194.9087 | 1153529.624 | 2536192.1457 | 1153562.0309
54 | 2536194.9087 | 1153529.624 | 2536195.0139 | 1153528.39 | 2536195.7346 | 1153514.9012
55 | 2536225.992 | 1153598.0882 | 2536204.4099 | 1153594.5819 | 2536191.6953 | 1153591.1331
56 | 2536224.2799 | 1153612.4475 | 2536225.992 | 1153598.0882
57 | 2536224.2799 | 1153612.4475 | 2536223.9177 | 1153619.1115
58 | 2536045.3668 | 1153494.7135 | 2536032.5731 | 1153511.5333
59 | 2536024.7927 | 1153521.7622 | 2536032.5731 | 1153511.5333
60 | 2536024.7927 | 1153521.7622 | 2536051.5652 | 1153539.8352
61 | 2536024.7927 | 1153521.7622 | 2536020.4602 | 1153527.9126
62 | 2536111.1 | 1153462.99 | 2536108.2437 | 1153470.2639
63 | 2536115.0549 | 1153649.4831 | 2536087.5917 | 1153643.5432
64 | 2536087.5917 | 1153643.5432 | 2536075.1437 | 1153640.8509
65 | 2536058.8078 | 1153637.3177 | 2536075.1437 | 1153640.8509
66 | 2536051.5652 | 1153539.8352 | 2536061.0769 | 1153546.2562 | 2536061.1205 | 1153546.2841
67 | 2536020.4602 | 1153527.9126 | 2536011.5081 | 1153540.6212
68 | 2536010.3117 | 1153542.3197 | 2536011.5081 | 1153540.6212
69 | 2536002.7024 | 1153554.9208 | 2536004.4831 | 1153550.5941 | 2536010.3117 | 1153542.3197
70 | 2535944.7612 | 1153472.3763 | 2535947.3514 | 1153464.878 | 2535950.8269 | 1153456.9366 | 2535955.1683 | 1153441.9226
71 | 2536058.8078 | 1153637.3177 | 2536052.8637 | 1153636.032
72 | 2535992.4574 | 1153615.1685 | 2536000.2712 | 1153635.6187 | 2536009.9969 | 1153656.9379
73 | 2535992.4574 | 1153615.1685 | 2535991.7328 | 1153593.9646
74 | 2535992.4574 | 1153615.1685 | 2536019.1813 | 1153625.9038
75 | 2535992.4574 | 1153615.1685 | 2535985.676 | 1153630.4305
76 | 2535992.4574 | 1153615.1685 | 2535961.0161 | 1153600.4717
77 | 2536041.4111 | 1153633.555 | 2536052.8637 | 1153636.032
78 | 2536041.4111 | 1153633.555 | 2536034.6805 | 1153632.0993
79 | 2535930.6619 | 1153619.149 | 2535924.4635 | 1153632.4711
80 | 2535930.6619 | 1153619.149 | 2535941.5046 | 1153595.8451 | 2535945.3189 | 1153593.7811 | 2535951.978 | 1153596.454
81 | 2535961.0161 | 1153600.4717 | 2535955.1128 | 1153597.7123 | 2535951.978 | 1153596.454
82 | 2535991.7328 | 1153593.9646 | 2535994.6218 | 1153578.8439
83 | 2536034.6805 | 1153632.0993 | 2536034.5145 | 1153632.0634 | 2536019.1813 | 1153625.9038
84 | 2535985.676 | 1153630.4305 | 2535976.3894 | 1153651.3307
85 | 2535996.1514 | 1153570.8383 | 2535996.1514 | 1153570.8383 | 2535994.6218 | 1153578.8439
86 | 2535964.0123 | 1153679.1861 | 2535976.3894 | 1153651.3307
87 | 2536002.7024 | 1153554.9208 | 2535996.1514 | 1153570.8383
88 | 2535944.7612 | 1153472.3763 | 2535944.8372 | 1153475.9108 | 2535943.2302 | 1153480.6305
89 | 2535943.2302 | 1153480.6305 | 2535938.3807 | 1153494.8881

## bus_geodata
| x | y | coords
0 | 2536098.6672 | 1153362.746
1 | 2536078.3179 | 1153385.2867
2 | 2536074.2628 | 1153403.1378
3 | 2536069.4219 | 1153403.923
4 | 2536112.648 | 1153398.2092
5 | 2536077.4962 | 1153435.1653
6 | 2536050.2234 | 1153388.8027
7 | 2536041.867 | 1153427.2262
8 | 2536128.9499 | 1153396.1257
9 | 2536168.3185 | 1153391.0941
10 | 2536168.6897 | 1153391.0466
11 | 2536204.0413 | 1153488.9927
12 | 2536179.7057 | 1153487.8415
13 | 2536153.1834 | 1153468.5792
14 | 2536173.8397 | 1153502.2982
15 | 2536159.0693 | 1153538.6994
16 | 2536146.3389 | 1153535.6914
17 | 2536151.2728 | 1153558.1041
18 | 2535914.4113 | 1153360.9975
19 | 2535947.4798 | 1153343.0545
20 | 2535940.5469 | 1153378.6478
21 | 2535938.0518 | 1153387.8915
22 | 2535919.6959 | 1153402.0384
23 | 2535934.0041 | 1153406.1992
24 | 2535915.039 | 1153417.1683
25 | 2535962.9059 | 1153406.7249
26 | 2536056.9803 | 1153479.4501
27 | 2536030.1189 | 1153372.713
28 | 2536015.7471 | 1153442.0405
29 | 2536143.1625 | 1153578.29
30 | 2536164.2971 | 1153583.8757
31 | 2536137.9553 | 1153591.4792
32 | 2536168.5135 | 1153584.99
33 | 2536127.5268 | 1153617.8932
34 | 2536101.8052 | 1153567.0036
35 | 2536084.4354 | 1153561.2147
36 | 2536189.3435 | 1153590.4952
37 | 2536127.0121 | 1153619.1969
38 | 2536080.9549 | 1153558.9858
39 | 2536112.4498 | 1153526.0688
40 | 2536107.7473 | 1153523.7734
41 | 2535987.8061 | 1153459.973
42 | 2535979.0654 | 1153473.3894
43 | 2536050.1039 | 1153488.4858
44 | 2535995.6893 | 1153390.9594
45 | 2536088.4293 | 1153510.8348
46 | 2536071.55 | 1153500.9918
47 | 2536092.653 | 1153500.1481
48 | 2536104.2808 | 1153480.356
49 | 2536194.9087 | 1153529.624
50 | 2536192.1457 | 1153562.0309
51 | 2536195.7346 | 1153514.9012
52 | 2536191.6953 | 1153591.1331
53 | 2536225.992 | 1153598.0882
54 | 2536224.2799 | 1153612.4475
55 | 2536045.3668 | 1153494.7135
56 | 2536032.5731 | 1153511.5333
57 | 2536024.7927 | 1153521.7622
58 | 2536108.2437 | 1153470.2639
59 | 2536111.1 | 1153462.99
60 | 2536223.9177 | 1153619.1115
61 | 2536115.0549 | 1153649.4831
62 | 2536087.5917 | 1153643.5432
63 | 2536075.1437 | 1153640.8509
64 | 2536051.5652 | 1153539.8352
65 | 2536020.4602 | 1153527.9126
66 | 2536061.1205 | 1153546.2841
67 | 2536011.5081 | 1153540.6212
68 | 2536010.3117 | 1153542.3197
69 | 2535955.1683 | 1153441.9226
70 | 2536058.8078 | 1153637.3177
71 | 2536009.9969 | 1153656.9379
72 | 2535992.4574 | 1153615.1685
73 | 2536052.8637 | 1153636.032
74 | 2536041.4111 | 1153633.555
75 | 2535930.6619 | 1153619.149
76 | 2535924.4634 | 1153632.4711
77 | 2535951.978 | 1153596.454
78 | 2535961.0161 | 1153600.4717
79 | 2535991.7328 | 1153593.9646
80 | 2536019.1813 | 1153625.9038
81 | 2535985.676 | 1153630.4306
82 | 2535994.6218 | 1153578.8439
83 | 2536034.6805 | 1153632.0993
84 | 2535976.3894 | 1153651.3307
85 | 2535996.1514 | 1153570.8383
86 | 2535964.0123 | 1153679.1861
87 | 2535944.7612 | 1153472.3763
88 | 2535943.2302 | 1153480.6305
89 | 2535938.3807 | 1153494.8881
90 | 2536002.7024 | 1153554.9208
91 | 2536050.1039 | 1153488.4858

## line_std_types
| c_nf_per_km | r_ohm_per_km | x_ohm_per_km | max_i_ka | type | q_mm2 | alpha | voltage_rating
NAYY 4x50 SE | 210 | 0.642 | 0.083 | 0.142 | cs | 50 | 0.00403 | LV
NAYY 4x120 SE | 264 | 0.225 | 0.08 | 0.242 | cs | 120 | 0.00403 | LV
NAYY 4x150 SE | 261 | 0.208 | 0.08 | 0.27 | cs | 150 | 0.00403 | LV
NA2XS2Y 1x95 RM/25 12/20 kV | 216 | 0.313 | 0.132 | 0.252 | cs | 95 | 0.00403 | MV
NA2XS2Y 1x185 RM/25 12/20 kV | 273 | 0.161 | 0.117 | 0.362 | cs | 185 | 0.00403 | MV
NA2XS2Y 1x240 RM/25 12/20 kV | 304 | 0.122 | 0.112 | 0.421 | cs | 240 | 0.00403 | MV
NA2XS2Y 1x95 RM/25 6/10 kV | 315 | 0.313 | 0.123 | 0.249 | cs | 95 | 0.00403 | MV
NA2XS2Y 1x185 RM/25 6/10 kV | 406 | 0.161 | 0.11 | 0.358 | cs | 185 | 0.00403 | MV
NA2XS2Y 1x240 RM/25 6/10 kV | 456 | 0.122 | 0.105 | 0.416 | cs | 240 | 0.00403 | MV
NA2XS2Y 1x150 RM/25 12/20 kV | 250 | 0.206 | 0.116 | 0.319 | cs | 150 | 0.00403 | MV
NA2XS2Y 1x120 RM/25 12/20 kV | 230 | 0.253 | 0.119 | 0.283 | cs | 120 | 0.00403 | MV
NA2XS2Y 1x70 RM/25 12/20 kV | 190 | 0.443 | 0.132 | 0.22 | cs | 70 | 0.00403 | MV
NA2XS2Y 1x150 RM/25 6/10 kV | 360 | 0.206 | 0.11 | 0.315 | cs | 150 | 0.00403 | MV
NA2XS2Y 1x120 RM/25 6/10 kV | 340 | 0.253 | 0.113 | 0.28 | cs | 120 | 0.00403 | MV
NA2XS2Y 1x70 RM/25 6/10 kV | 280 | 0.443 | 0.123 | 0.217 | cs | 70 | 0.00403 | MV
N2XS(FL)2Y 1x120 RM/35 64/110 kV | 112 | 0.153 | 0.166 | 0.366 | cs | 120 | 0.00393 | HV
N2XS(FL)2Y 1x185 RM/35 64/110 kV | 125 | 0.099 | 0.156 | 0.457 | cs | 185 | 0.00393 | HV
N2XS(FL)2Y 1x240 RM/35 64/110 kV | 135 | 0.075 | 0.149 | 0.526 | cs | 240 | 0.00393 | HV
N2XS(FL)2Y 1x300 RM/35 64/110 kV | 144 | 0.06 | 0.144 | 0.588 | cs | 300 | 0.00393 | HV
15-AL1/3-ST1A 0.4 | 11 | 1.8769 | 0.35 | 0.105 | ol | 16 | 0.00403 | LV
24-AL1/4-ST1A 0.4 | 11.25 | 1.2012 | 0.335 | 0.14 | ol | 24 | 0.00403 | LV
48-AL1/8-ST1A 0.4 | 12.2 | 0.5939 | 0.3 | 0.21 | ol | 48 | 0.00403 | LV
94-AL1/15-ST1A 0.4 | 13.2 | 0.306 | 0.29 | 0.35 | ol | 94 | 0.00403 | LV
34-AL1/6-ST1A 10.0 | 9.7 | 0.8342 | 0.36 | 0.17 | ol | 34 | 0.00403 | MV
48-AL1/8-ST1A 10.0 | 10.1 | 0.5939 | 0.35 | 0.21 | ol | 48 | 0.00403 | MV
70-AL1/11-ST1A 10.0 | 10.4 | 0.4132 | 0.339 | 0.29 | ol | 70 | 0.00403 | MV
94-AL1/15-ST1A 10.0 | 10.75 | 0.306 | 0.33 | 0.35 | ol | 94 | 0.00403 | MV
122-AL1/20-ST1A 10.0 | 11.1 | 0.2376 | 0.323 | 0.41 | ol | 122 | 0.00403 | MV
149-AL1/24-ST1A 10.0 | 11.25 | 0.194 | 0.315 | 0.47 | ol | 149 | 0.00403 | MV
34-AL1/6-ST1A 20.0 | 9.15 | 0.8342 | 0.382 | 0.17 | ol | 34 | 0.00403 | MV
48-AL1/8-ST1A 20.0 | 9.5 | 0.5939 | 0.372 | 0.21 | ol | 48 | 0.00403 | MV
70-AL1/11-ST1A 20.0 | 9.7 | 0.4132 | 0.36 | 0.29 | ol | 70 | 0.00403 | MV
94-AL1/15-ST1A 20.0 | 10 | 0.306 | 0.35 | 0.35 | ol | 94 | 0.00403 | MV
122-AL1/20-ST1A 20.0 | 10.3 | 0.2376 | 0.344 | 0.41 | ol | 122 | 0.00403 | MV
149-AL1/24-ST1A 20.0 | 10.5 | 0.194 | 0.337 | 0.47 | ol | 149 | 0.00403 | MV
184-AL1/30-ST1A 20.0 | 10.75 | 0.1571 | 0.33 | 0.535 | ol | 184 | 0.00403 | MV
243-AL1/39-ST1A 20.0 | 11 | 0.1188 | 0.32 | 0.645 | ol | 243 | 0.00403 | MV
48-AL1/8-ST1A 110.0 | 8 | 0.5939 | 0.46 | 0.21 | ol | 48 | 0.00403 | HV
70-AL1/11-ST1A 110.0 | 8.4 | 0.4132 | 0.45 | 0.29 | ol | 70 | 0.00403 | HV
94-AL1/15-ST1A 110.0 | 8.65 | 0.306 | 0.44 | 0.35 | ol | 94 | 0.00403 | HV
122-AL1/20-ST1A 110.0 | 8.5 | 0.2376 | 0.43 | 0.41 | ol | 122 | 0.00403 | HV
149-AL1/24-ST1A 110.0 | 8.75 | 0.194 | 0.41 | 0.47 | ol | 149 | 0.00403 | HV
184-AL1/30-ST1A 110.0 | 8.8 | 0.1571 | 0.4 | 0.535 | ol | 184 | 0.00403 | HV
243-AL1/39-ST1A 110.0 | 9 | 0.1188 | 0.39 | 0.645 | ol | 243 | 0.00403 | HV
305-AL1/39-ST1A 110.0 | 9.2 | 0.0949 | 0.38 | 0.74 | ol | 305 | 0.00403 | HV
490-AL1/64-ST1A 110.0 | 9.75 | 0.059 | 0.37 | 0.96 | ol | 490 | 0.00403 | HV
679-AL1/86-ST1A 110.0 | 9.95 | 0.042 | 0.36 | 1.15 | ol | 679 | 0.00403 | HV
490-AL1/64-ST1A 220.0 | 10 | 0.059 | 0.285 | 0.96 | ol | 490 | 0.00403 | HV
679-AL1/86-ST1A 220.0 | 11.7 | 0.042 | 0.275 | 1.15 | ol | 679 | 0.00403 | HV
490-AL1/64-ST1A 380.0 | 11 | 0.059 | 0.253 | 0.96 | ol | 490 | 0.00403 | HV
679-AL1/86-ST1A 380.0 | 14.6 | 0.042 | 0.25 | 1.15 | ol | 679 | 0.00403 | HV

## trafo_std_types
| i0_percent | pfe_kw | vkr_percent | sn_mva | vn_lv_kv | vn_hv_kv | vk_percent | shift_degree | vector_group | tap_side | tap_neutral | tap_min | tap_max | tap_step_degree | tap_step_percent | tap_phase_shifter
160 MVA 380/110 kV | 0.06 | 60 | 0.25 | 160 | 110 | 380 | 12.2 | 0 | Yy0 | hv | 0 | -9 | 9 | 0 | 1.5 | FALSE
100 MVA 220/110 kV | 0.06 | 55 | 0.26 | 100 | 110 | 220 | 12 | 0 | Yy0 | hv | 0 | -9 | 9 | 0 | 1.5 | FALSE
63 MVA 110/20 kV | 0.04 | 22 | 0.32 | 63 | 20 | 110 | 18 | 150 | YNd5 | hv | 0 | -9 | 9 | 0 | 1.5 | FALSE
40 MVA 110/20 kV | 0.05 | 18 | 0.34 | 40 | 20 | 110 | 16.2 | 150 | YNd5 | hv | 0 | -9 | 9 | 0 | 1.5 | FALSE
25 MVA 110/20 kV | 0.07 | 14 | 0.41 | 25 | 20 | 110 | 12 | 150 | YNd5 | hv | 0 | -9 | 9 | 0 | 1.5 | FALSE
63 MVA 110/10 kV | 0.04 | 22 | 0.32 | 63 | 10 | 110 | 18 | 150 | YNd5 | hv | 0 | -9 | 9 | 0 | 1.5 | FALSE
40 MVA 110/10 kV | 0.05 | 18 | 0.34 | 40 | 10 | 110 | 16.2 | 150 | YNd5 | hv | 0 | -9 | 9 | 0 | 1.5 | FALSE
25 MVA 110/10 kV | 0.07 | 14 | 0.41 | 25 | 10 | 110 | 12 | 150 | YNd5 | hv | 0 | -9 | 9 | 0 | 1.5 | FALSE
0.25 MVA 20/0.4 kV | 0.32 | 0.8 | 1.44 | 0.25 | 0.4 | 20 | 6 | 150 | Yzn5 | hv | 0 | -2 | 2 | 0 | 2.5 | FALSE
0.4 MVA 20/0.4 kV | 0.3375 | 1.35 | 1.425 | 0.4 | 0.4 | 20 | 6 | 150 | Dyn5 | hv | 0 | -2 | 2 | 0 | 2.5 | FALSE
0.63 MVA 20/0.4 kV | 0.2619 | 1.65 | 1.206 | 0.63 | 0.4 | 20 | 6 | 150 | Dyn5 | hv | 0 | -2 | 2 | 0 | 2.5 | FALSE
0.25 MVA 10/0.4 kV | 0.24 | 0.6 | 1.2 | 0.25 | 0.4 | 10 | 4 | 150 | Dyn5 | hv | 0 | -2 | 2 | 0 | 2.5 | FALSE
0.4 MVA 10/0.4 kV | 0.2375 | 0.95 | 1.325 | 0.4 | 0.4 | 10 | 4 | 150 | Dyn5 | hv | 0 | -2 | 2 | 0 | 2.5 | FALSE
0.63 MVA 10/0.4 kV | 0.1873 | 1.18 | 1.0794 | 0.63 | 0.4 | 10 | 4 | 150 | Dyn5 | hv | 0 | -2 | 2 | 0 | 2.5 | FALSE

## trafo3w_std_types
| sn_hv_mva | sn_mv_mva | sn_lv_mva | vn_hv_kv | vn_mv_kv | vn_lv_kv | vk_hv_percent | vk_mv_percent | vk_lv_percent | vkr_hv_percent | vkr_mv_percent | vkr_lv_percent | pfe_kw | i0_percent | shift_mv_degree | shift_lv_degree | vector_group | tap_side | tap_neutral | tap_min | tap_max | tap_step_percent
63/25/38 MVA 110/20/10 kV | 63 | 25 | 38 | 110 | 20 | 10 | 10.4 | 10.4 | 10.4 | 0.28 | 0.32 | 0.35 | 35 | 0.89 | 0 | 0 | YN0yn0yn0 | hv | 0 | -10 | 10 | 1.2
63/25/38 MVA 110/10/10 kV | 63 | 25 | 38 | 110 | 10 | 10 | 10.4 | 10.4 | 10.4 | 0.28 | 0.32 | 0.35 | 35 | 0.89 | 0 | 0 | YN0yn0yn0 | hv | 0 | -10 | 10 | 1.2

## fuse_std_types
| fuse_type | i_rated_a | t_avg | t_min | t_total | x_avg | x_min | x_total
HV 100A | HV 100A | 100 | 0 | [10.0, 3.64, 0.854, 0.281, 0.1, 0.0531, 0.022, 0.01] | [10.0, 4.267, 1.21, 0.403, 0.1, 0.058, 0.022, 0.01] | 0 | [300.0, 350.0, 450.0, 550.0, 700.0, 850.0, 1200.0, 1752.0] | [600.0, 700.0, 900.0, 1150.0, 1665.0, 2000.0, 3000.0, 4313.0]
HV 10A | HV 10A | 10 | 0 | [10.0, 1675.0, 0.344, 0.156, 0.1, 0.0417, 0.0171, 0.01] | [10.0, 1.3, 0.3, 0.155, 0.1, 0.0555, 0.023, 0.01] | 0 | [30.0, 32.0, 35.0, 37.0, 39.0, 50.0, 70.0, 88.0] | [60.0, 70.0, 80.0, 87.0, 94.0, 110.0, 150.0, 216.0]
HV 125A | HV 125A | 125 | 0 | [10.0, 1.82, 0.344, 0.1, 0.0467, 0.0269, 0.01] | [10.0, 2.478, 0.426, 0.1, 0.0427, 0.0211, 0.01] | 0 | [375.0, 500.0, 700.0, 925.0, 1200.0, 1500.0, 2341.0] | [750.0, 1000.0, 1500.0, 2200.0, 3000.0, 4000.0, 5765.0]
HV 160A | HV 160A | 160 | 0 | [10.0, 4.15, 1.03, 0.198, 0.1, 0.051, 0.0172, 0.01] | [10.0, 2.3, 0.734, 0.274, 0.1, 0.046, 0.0177, 0.01] | 0 | [480.0, 550.0, 700.0, 1000.0, 1260.0, 1600.0, 2500.0, 3227.0] | [960.0, 1300.0, 1700.0, 2200.0, 2996.0, 4000.0, 6000.0, 7946.0]
HV 16A | HV 16A | 16 | 0 | [10.0, 0.352, 0.164, 0.1, 0.0649, 0.0342, 0.01] | [10.0, 2.34, 0.722, 0.181, 0.1, 0.055, 0.0296, 0.01] | 0 | [48.0, 60.0, 65.0, 71.0, 80.0, 100.0, 162.0] | [96.0, 110.0, 125.0, 150.0, 168.0, 200.0, 250.0, 398.0]
HV 200A | HV 200A | 200 | 0 | [10.0, 4.267, 1.21, 0.403, 0.1, 0.058, 0.022, 0.01] | [10.0, 3.73, 1.654, 0.328, 0.1, 0.0531, 0.019, 0.01] | 0 | [600.0, 700.0, 900.0, 1150.0, 1665.0, 2000.0, 3000.0, 4313.0] | [1200.0, 1500.0, 1800.0, 2700.0, 3960.0, 5000.0, 7500.0, 10620.0]
HV 20A | HV 20A | 20 | 0 | [10.0, 1.3, 0.3, 0.155, 0.1, 0.0555, 0.023, 0.01] | [10.0, 1.3, 0.161, 0.1, 0.0611, 0.0399, 0.0141, 0.01] | 0 | [60.0, 70.0, 80.0, 87.0, 94.0, 110.0, 150.0, 216.0] | [120.0, 150.0, 200.0, 223.0, 260.0, 300.0, 450.0, 532.0]
HV 25A | HV 25A | 25 | 0 | [10.0, 2.512, 0.833, 0.299, 0.1, 0.0372, 0.0223, 0.01] | [10.0, 3.125, 0.597, 0.198, 0.1, 0.0378, 0.022, 0.01] | 0 | [75.0, 82.0, 90.0, 100.0, 124.0, 170.0, 200.0, 289.0] | [150.0, 170.0, 210.0, 250.0, 294.0, 400.0, 500.0, 711.0]
HV 31.5A | HV 31.5A | 31.5 | 0 | [10.0, 2.34, 0.722, 0.181, 0.1, 0.055, 0.0296, 0.01] | [10.0, 2.84, 0.368, 0.164, 0.1, 0.0621, 0.0378, 0.0195, 0.01] | 0 | [95.0, 110.0, 125.0, 150.0, 165.0, 200.0, 250.0, 390.0] | [189.0, 220.0, 300.0, 350.0, 393.0, 450.0, 530.0, 700.0, 960.0]
HV 40A | HV 40A | 40 | 0 | [10.0, 1.3, 0.161, 0.1, 0.0611, 0.0399, 0.0141, 0.01] | [10.0, 2.05, 0.369, 0.198, 0.1, 0.051, 0.0298, 0.01] | 0 | [120.0, 150.0, 200.0, 223.0, 260.0, 300.0, 450.0, 532.0] | [240.0, 300.0, 400.0, 450.0, 530.0, 650.0, 800.0, 1311.0]
HV 50A | HV 50A | 50 | 0 | [10.0, 3.215, 0.597, 0.198, 0.1, 0.0378, 0.022, 0.01] | [10.0, 3.64, 0.854, 0.281, 0.1, 0.0531, 0.022, 0.01] | 0 | [150.0, 170.0, 210.0, 250.0, 294.0, 400.0, 500.0, 711.0] | [300.0, 350.0, 450.0, 550.0, 700.0, 850.0, 1200.0, 1752.0]
HV 6.3A | HV 6.3A | 6.3 | 0 | [10.0, 1.39, 0.344, 0.168, 0.1, 0.056, 0.0263, 0.01] | [10.0, 1.711, 0.516, 0.198, 0.1, 0.0634, 0.0303, 0.01] | 0 | [19.0, 19.5, 20.4, 20.8, 22.0, 25.0, 32.0, 48.0] | [38.0, 40.0, 43.0, 48.0, 53.0, 60.0, 75.0, 118.0]
HV 63A | HV 63A | 63 | 0 | [10.0, 2.84, 0.368, 0.164, 0.1, 0.0621, 0.0378, 0.0195, 0.01] | [10.0, 1.82, 0.344, 0.1, 0.0467, 0.0269, 0.01] | 0 | [189.0, 220.0, 300.0, 350.0, 393.0, 450.0, 530.0, 700.0, 961.0] | [378.0, 500.0, 700.0, 934.0, 1200.0, 1500.0, 2366.0]
HV 80A | HV 80A | 80 | 0 | [10.0, 2.05, 0.369, 0.198, 0.1, 0.051, 0.0298, 0.01] | [10.0, 4.15, 1.03, 0.198, 0.1, 0.051, 0.0172, 0.01] | 0 | [240.0, 300.0, 400.0, 450.0, 530.0, 650.0, 800.0, 1311.0] | [480.0, 550.0, 700.0, 1000.0, 1260.0, 1600.0, 2500.0, 3227.0]
Siemens NH-1-100 | Siemens NH-1-100 | 100 | [5400.0, 2000.0, 400.0, 20.0, 1.0, 0.2, 0.012, 0.004] | 0 | 0 | [150.0, 190.0, 250.0, 430.0, 900.0, 1250.0, 2700.0, 3600.0] | 0 | 0
Siemens NH-1-125 | Siemens NH-1-125 | 125 | [4800.0, 120.0, 7.0, 0.1, 0.004] | 0 | 0 | [180.0, 400.0, 740.0, 2000.0, 4250.0] | 0 | 0
Siemens NH-1-16 | Siemens NH-1-16 | 16 | [4000.0, 400.0, 2.0, 0.1, 0.04, 0.01] | 0 | 0 | [26.0, 35.0, 75.0, 150.0, 200.0, 300.0] | 0 | 0
Siemens NH-1-160 | Siemens NH-1-160 | 160 | [4800.0, 120.0, 7.0, 0.1, 0.004] | 0 | 0 | [210.0, 500.0, 900.0, 2300.0, 5000.0] | 0 | 0
Siemens NH-1-25 | Siemens NH-1-25 | 25 | [4000.0, 1000.0, 10.0, 0.2, 0.02, 0.01] | 0 | 0 | [40.0, 50.0, 100.0, 210.0, 400.0, 500.0] | 0 | 0
Siemens NH-1-50 | Siemens NH-1-50 | 50 | [4000.0, 40.0, 4.0, 1.0, 0.02, 0.01] | 0 | 0 | [86.0, 200.0, 300.0, 400.0, 1000.0, 1280.0] | 0 | 0
Siemens NH-1-63 | Siemens NH-1-63 | 63 | [4000.0, 100.0, 10.0, 2.0, 0.04, 0.01] | 0 | 0 | [100.0, 200.0, 300.0, 400.0, 1000.0, 1500.0] | 0 | 0
Siemens NH-1-80 | Siemens NH-1-80 | 80 | [4800.0, 120.0, 7.0, 0.1, 0.01] | 0 | 0 | [150.58, 250.0, 450.0, 1150.0, 2470.0] | 0 | 0
Siemens NH-2-1000 | Siemens NH-2-1000 | 1000 | [4800.0, 120.0, 7.0, 0.1, 0.004] | 0 | 0 | [1900.0, 3500.0, 8400.0, 24000.0, 52000.0] | 0 | 0
Siemens NH-2-200 | Siemens NH-2-200 | 200 | [4800.0, 120.0, 7.0, 0.1, 0.004] | 0 | 0 | [280.0, 650.0, 1200.0, 3000.0, 7000.0] | 0 | 0
Siemens NH-2-224 | Siemens NH-2-224 | 224 | [4800.0, 120.0, 7.0, 0.2, 0.04, 0.004] | 0 | 0 | [400.0, 750.0, 1453.0, 3025.0, 4315.0, 7600.0] | 0 | 0
Siemens NH-2-250 | Siemens NH-2-250 | 250 | [4800.0, 120.0, 7.0, 0.1, 0.004] | 0 | 0 | [450.0, 800.0, 1650.0, 4000.0, 8500.0] | 0 | 0
Siemens NH-2-315 | Siemens NH-2-315 | 315 | [4800.0, 120.0, 7.0, 0.1, 0.004] | 0 | 0 | [550.0, 920.0, 1900.0, 5000.0, 11000.0] | 0 | 0
Siemens NH-2-355 | Siemens NH-2-355 | 355 | [4800.0, 120.0, 6.0, 0.1, 0.004] | 0 | 0 | [650.0, 1116.27, 2350.0, 5840.0, 12790.0] | 0 | 0
Siemens NH-2-400 | Siemens NH-2-400 | 400 | [4800.0, 120.0, 7.0, 0.1, 0.004] | 0 | 0 | [720.0, 1350.0, 2800.0, 6500.0, 15000.0] | 0 | 0
Siemens NH-2-425 | Siemens NH-2-425 | 425 | [4800.0, 120.0, 7.0, 0.1, 0.004] | 0 | 0 | [850.0, 1500.0, 3050.0, 7500.0, 16500.0] | 0 | 0
Siemens NH-2-630 | Siemens NH-2-630 | 630 | [4800.0, 120.0, 7.0, 0.1, 0.004] | 0 | 0 | [1200.0, 2000.0, 4800.0, 12000.0, 26000.0] | 0 | 0

## dtypes
| element | column | dtype
0 | bus | name | object
1 | bus | vn_kv | float64
2 | bus | type | object
3 | bus | zone | object
4 | bus | in_service | bool
5 | load | name | object
6 | load | bus | uint32
7 | load | p_mw | float64
8 | load | q_mvar | float64
9 | load | const_z_percent | float64
10 | load | const_i_percent | float64
11 | load | sn_mva | float64
12 | load | scaling | float64
13 | load | in_service | bool
14 | load | type | object
15 | ext_grid | name | object
16 | ext_grid | bus | uint32
17 | ext_grid | vm_pu | float64
18 | ext_grid | va_degree | float64
19 | ext_grid | slack_weight | float64
20 | ext_grid | in_service | bool
21 | line | name | object
22 | line | std_type | object
23 | line | from_bus | uint32
24 | line | to_bus | uint32
25 | line | length_km | float64
26 | line | r_ohm_per_km | float64
27 | line | x_ohm_per_km | float64
28 | line | c_nf_per_km | float64
29 | line | g_us_per_km | float64
30 | line | max_i_ka | float64
31 | line | df | float64
32 | line | parallel | uint32
33 | line | type | object
34 | line | in_service | bool
35 | trafo | name | object
36 | trafo | std_type | object
37 | trafo | hv_bus | uint32
38 | trafo | lv_bus | uint32
39 | trafo | sn_mva | float64
40 | trafo | vn_hv_kv | float64
41 | trafo | vn_lv_kv | float64
42 | trafo | vk_percent | float64
43 | trafo | vkr_percent | float64
44 | trafo | pfe_kw | float64
45 | trafo | i0_percent | float64
46 | trafo | shift_degree | float64
47 | trafo | tap_side | object
48 | trafo | tap_neutral | int32
49 | trafo | tap_min | int32
50 | trafo | tap_max | int32
51 | trafo | tap_step_percent | float64
52 | trafo | tap_step_degree | float64
53 | trafo | tap_pos | int32
54 | trafo | tap_phase_shifter | bool
55 | trafo | parallel | uint32
56 | trafo | df | float64
57 | trafo | in_service | bool
58 | line_geodata | coords | object
59 | bus_geodata | x | float64
60 | bus_geodata | y | float64
61 | bus_geodata | coords | object

## parameters
| version | format_version | converged | OPF_converged | name | f_hz | sn_mva
0 | 2.14.6 | 2.14.0 | FALSE | FALSE |  | 50 | 1