## bus
| name | vn_kv | type | zone | in_service
0 | bus_LV_5589-4_0_5_node_0 | 0.4 | n |  | TRUE
1 | bus_LV_5589-4_0_5_node_1 | 0.4 | n |  | TRUE
2 | bus_LV_5589-4_0_5_node_2 | 0.4 | n |  | TRUE
3 | bus_LV_5589-4_0_5_node_59 | 0.4 | n |  | TRUE
4 | bus_LV_5589-4_0_5_node_60 | 0.4 | n |  | TRUE
5 | bus_LV_5589-4_0_5_node_23 | 0.4 | n |  | TRUE
6 | bus_LV_5589-4_0_5_node_49 | 0.4 | n |  | TRUE
7 | bus_LV_5589-4_0_5_node_48 | 0.4 | n |  | TRUE
8 | bus_LV_5589-4_0_5_node_3 | 0.4 | n |  | TRUE
9 | bus_LV_5589-4_0_5_node_4 | 0.4 | n |  | TRUE
10 | bus_LV_5589-4_0_5_node_5 | 0.4 | n |  | TRUE
11 | bus_LV_5589-4_0_5_node_6 | 0.4 | n |  | TRUE
12 | bus_LV_5589-4_0_5_node_7 | 0.4 | n |  | TRUE
13 | bus_LV_5589-4_0_5_node_8 | 0.4 | n |  | TRUE
14 | bus_LV_5589-4_0_5_node_12 | 0.4 | n |  | TRUE
15 | bus_LV_5589-4_0_5_node_27 | 0.4 | n |  | TRUE
16 | bus_LV_5589-4_0_5_node_26 | 0.4 | n |  | TRUE
17 | bus_LV_5589-4_0_5_node_13 | 0.4 | n |  | TRUE
18 | bus_LV_5589-4_0_5_node_10 | 0.4 | n |  | TRUE
19 | bus_LV_5589-4_0_5_node_55 | 0.4 | n |  | TRUE
20 | bus_LV_5589-4_0_5_node_28 | 0.4 | n |  | TRUE
21 | bus_LV_5589-4_0_5_node_41 | 0.4 | n |  | TRUE
22 | bus_LV_5589-4_0_5_node_17 | 0.4 | n |  | TRUE
23 | bus_LV_5589-4_0_5_node_16 | 0.4 | n |  | TRUE
24 | bus_LV_5589-4_0_5_node_31 | 0.4 | n |  | TRUE
25 | bus_LV_5589-4_0_5_node_29 | 0.4 | n |  | TRUE
26 | bus_LV_5589-4_0_5_node_24 | 0.4 | n |  | TRUE
27 | bus_LV_5589-4_0_5_node_14 | 0.4 | n |  | TRUE
28 | bus_LV_5589-4_0_5_node_9 | 0.4 | n |  | TRUE
29 | bus_LV_5589-4_0_5_node_15 | 0.4 | n |  | TRUE
30 | bus_LV_5589-4_0_5_node_42 | 0.4 | n |  | TRUE
31 | bus_LV_5589-4_0_5_node_22 | 0.4 | n |  | TRUE
32 | bus_LV_5589-4_0_5_node_25 | 0.4 | n |  | TRUE
33 | bus_LV_5589-4_0_5_node_18 | 0.4 | n |  | TRUE
34 | bus_LV_5589-4_0_5_node_19 | 0.4 | n |  | TRUE
35 | bus_LV_5589-4_0_5_node_20 | 0.4 | n |  | TRUE
36 | bus_LV_5589-4_0_5_node_21 | 0.4 | n |  | TRUE
37 | bus_LV_5589-4_0_5_node_45 | 0.4 | n |  | TRUE
38 | bus_LV_5589-4_0_5_node_30 | 0.4 | n |  | TRUE
39 | bus_LV_5589-4_0_5_node_46 | 0.4 | n |  | TRUE
40 | bus_LV_5589-4_0_5_node_50 | 0.4 | n |  | TRUE
41 | bus_LV_5589-4_0_5_node_54 | 0.4 | n |  | TRUE
42 | bus_LV_5589-4_0_5_node_56 | 0.4 | n |  | TRUE
43 | bus_LV_5589-4_0_5_node_52 | 0.4 | n |  | TRUE
44 | bus_LV_5589-4_0_5_node_51 | 0.4 | n |  | TRUE
45 | bus_LV_5589-4_0_5_node_39 | 0.4 | n |  | TRUE
46 | bus_LV_5589-4_0_5_node_32 | 0.4 | n |  | TRUE
47 | bus_LV_5589-4_0_5_node_33 | 0.4 | n |  | TRUE
48 | bus_LV_5589-4_0_5_node_34 | 0.4 | n |  | TRUE
49 | bus_LV_5589-4_0_5_node_35 | 0.4 | n |  | TRUE
50 | bus_LV_5589-4_0_5_node_36 | 0.4 | n |  | TRUE
51 | bus_LV_5589-4_0_5_node_58 | 0.4 | n |  | TRUE
52 | bus_LV_5589-4_0_5_node_40 | 0.4 | n |  | TRUE
53 | bus_LV_5589-4_0_5_node_38 | 0.4 | n |  | TRUE
54 | bus_LV_5589-4_0_5_node_37 | 0.4 | n |  | TRUE
55 | bus_MV_628_0_node_112 | 20 | n |  | TRUE

## load
| name | bus | p_mw | q_mvar | const_z_percent | const_i_percent | sn_mva | scaling | in_service | type
0 | LV_5589-4_0_5_load_0 | 0 | 0.027544 | 0.0069032 | 0 | 0 |  | 1 | TRUE | wye
1 | LV_5589-4_0_5_load_59 | 3 | 0.00080994 | 0.00020299 | 0 | 0 |  | 1 | TRUE | wye
2 | LV_5589-4_0_5_load_60 | 4 | 0.031757 | 0.007959 | 0 | 0 |  | 1 | TRUE | wye
3 | LV_5589-4_0_5_load_49 | 6 | 0.0060565 | 0.0015179 | 0 | 0 |  | 1 | TRUE | wye
4 | LV_5589-4_0_5_load_48 | 7 | 0.0068364 | 0.0017134 | 0 | 0 |  | 1 | TRUE | wye
5 | LV_5589-4_0_5_load_3 | 8 | 0.011684 | 0.0029282 | 0 | 0 |  | 1 | TRUE | wye
6 | LV_5589-4_0_5_load_4 | 9 | 0.031675 | 0.0079384 | 0 | 0 |  | 1 | TRUE | wye
7 | LV_5589-4_0_5_load_6 | 11 | 0.012052 | 0.0030204 | 0 | 0 |  | 1 | TRUE | wye
8 | LV_5589-4_0_5_load_12 | 14 | 0.012021 | 0.0030127 | 0 | 0 |  | 1 | TRUE | wye
9 | LV_5589-4_0_5_load_26 | 16 | 0.0094876 | 0.0023778 | 0 | 0 |  | 1 | TRUE | wye
10 | LV_5589-4_0_5_load_13 | 17 | 0.047617 | 0.011934 | 0 | 0 |  | 1 | TRUE | wye
11 | LV_5589-4_0_5_load_10 | 18 | 0.035548 | 0.0089091 | 0 | 0 |  | 1 | TRUE | wye
12 | LV_5589-4_0_5_load_55 | 19 | 0.0015061 | 0.00037745 | 0 | 0 |  | 1 | TRUE | wye
13 | LV_5589-4_0_5_load_31 | 24 | 0.047474 | 0.011898 | 0 | 0 |  | 1 | TRUE | wye
14 | LV_5589-4_0_5_load_29 | 25 | 0.014592 | 0.0036571 | 0 | 0 |  | 1 | TRUE | wye
15 | LV_5589-4_0_5_load_24 | 26 | 0.015074 | 0.003778 | 0 | 0 |  | 1 | TRUE | wye
16 | LV_5589-4_0_5_load_14 | 27 | 0.0066522 | 0.0016672 | 0 | 0 |  | 1 | TRUE | wye
17 | LV_5589-4_0_5_load_9 | 28 | 0.012715 | 0.0031868 | 0 | 0 |  | 1 | TRUE | wye
18 | LV_5589-4_0_5_load_15 | 29 | 0.006059 | 0.0015185 | 0 | 0 |  | 1 | TRUE | wye
19 | LV_5589-4_0_5_load_42 | 30 | 0.0066544 | 0.0016677 | 0 | 0 |  | 1 | TRUE | wye
20 | LV_5589-4_0_5_load_25 | 32 | 0.019283 | 0.0048327 | 0 | 0 |  | 1 | TRUE | wye
21 | LV_5589-4_0_5_load_18 | 33 | 0.024844 | 0.0062264 | 0 | 0 |  | 1 | TRUE | wye
22 | LV_5589-4_0_5_load_19 | 34 | 0.0023866 | 0.00059814 | 0 | 0 |  | 1 | TRUE | wye
23 | LV_5589-4_0_5_load_45 | 37 | 0.0021608 | 0.00054154 | 0 | 0 |  | 1 | TRUE | wye
24 | LV_5589-4_0_5_load_30 | 38 | 0.01507 | 0.003777 | 0 | 0 |  | 1 | TRUE | wye
25 | LV_5589-4_0_5_load_46 | 39 | 0.017226 | 0.0043173 | 0 | 0 |  | 1 | TRUE | wye
26 | LV_5589-4_0_5_load_50 | 40 | 0.014993 | 0.0037576 | 0 | 0 |  | 1 | TRUE | wye
27 | LV_5589-4_0_5_load_56 | 42 | 0.020954 | 0.0052515 | 0 | 0 |  | 1 | TRUE | wye
28 | LV_5589-4_0_5_load_51 | 44 | 0.0061683 | 0.0015459 | 0 | 0 |  | 1 | TRUE | wye
29 | LV_5589-4_0_5_load_39 | 45 | 0.0021146 | 0.00052997 | 0 | 0 |  | 1 | TRUE | wye
30 | LV_5589-4_0_5_load_32 | 46 | 0.010199 | 0.0025561 | 0 | 0 |  | 1 | TRUE | wye
31 | LV_5589-4_0_5_load_33 | 47 | 0.013268 | 0.0033254 | 0 | 0 |  | 1 | TRUE | wye
32 | LV_5589-4_0_5_load_34 | 48 | 0.014277 | 0.0035782 | 0 | 0 |  | 1 | TRUE | wye
33 | LV_5589-4_0_5_load_58 | 51 | 0.0091965 | 0.0023049 | 0 | 0 |  | 1 | TRUE | wye
34 | LV_5589-4_0_5_load_38 | 53 | 0.0066986 | 0.0016788 | 0 | 0 |  | 1 | TRUE | wye
35 | LV_5589-4_0_5_load_37 | 54 | 0.013882 | 0.0034792 | 0 | 0 |  | 1 | TRUE | wye

## ext_grid
| name | bus | vm_pu | va_degree | slack_weight | in_service
0 |  | 24 | 1 | 0 | 1 | TRUE

## line
| name | std_type | from_bus | to_bus | length_km | r_ohm_per_km | x_ohm_per_km | c_nf_per_km | g_us_per_km | max_i_ka | df | parallel | type | in_service
0 | LV_5589-4_0_5_line_0 |  | 0 | 1 | 0.091811 | 0.125 | 0.08 | 261 | 0 | 0.364 | 1 | 1 | cs | TRUE
1 | LV_5589-4_0_5_line_1 |  | 1 | 2 | 0.001992 | 0.125 | 0.08 | 261 | 0 | 0.364 | 1 | 1 | cs | TRUE
2 | LV_5589-4_0_5_line_2 |  | 2 | 3 | 0.013853 | 0.125 | 0.08 | 261 | 0 | 0.364 | 1 | 1 | cs | TRUE
3 | LV_5589-4_0_5_line_3 |  | 2 | 4 | 0.006252 | 0.125 | 0.08 | 261 | 0 | 0.364 | 1 | 1 | cs | TRUE
4 | LV_5589-4_0_5_line_4 |  | 2 | 5 | 0.17313 | 0.125 | 0.08 | 261 | 0 | 0.364 | 1 | 1 | cs | TRUE
5 | LV_5589-4_0_5_line_5 |  | 5 | 6 | 0.015419 | 0.125 | 0.08 | 261 | 0 | 0.364 | 1 | 1 | cs | TRUE
6 | LV_5589-4_0_5_line_6 |  | 5 | 7 | 0.0079088 | 0.125 | 0.08 | 261 | 0 | 0.364 | 1 | 1 | cs | TRUE
7 | LV_5589-4_0_5_line_7 |  | 6 | 40 | 0.039782 | 0.125 | 0.08 | 261 | 0 | 0.364 | 1 | 1 | cs | TRUE
8 | LV_5589-4_0_5_line_8 |  | 8 | 9 | 0.022919 | 0.125 | 0.08 | 261 | 0 | 0.364 | 1 | 1 | cs | TRUE
9 | LV_5589-4_0_5_line_9 |  | 8 | 10 | 0.019153 | 0.125 | 0.08 | 261 | 0 | 0.364 | 1 | 1 | cs | TRUE
10 | LV_5589-4_0_5_line_10 |  | 9 | 11 | 0.0093676 | 0.125 | 0.08 | 261 | 0 | 0.364 | 1 | 1 | cs | TRUE
11 | LV_5589-4_0_5_line_11 |  | 10 | 12 | 0.006923 | 0.125 | 0.08 | 261 | 0 | 0.364 | 1 | 2 | cs | TRUE
12 | LV_5589-4_0_5_line_12 |  | 10 | 13 | 0.008093 | 0.125 | 0.08 | 261 | 0 | 0.364 | 1 | 1 | cs | TRUE
13 | LV_5589-4_0_5_line_13 |  | 11 | 14 | 0.033469 | 0.125 | 0.08 | 261 | 0 | 0.364 | 1 | 1 | cs | TRUE
14 | LV_5589-4_0_5_line_14 |  | 12 | 15 | 0.069473 | 0.125 | 0.08 | 261 | 0 | 0.364 | 1 | 4 | cs | TRUE
15 | LV_5589-4_0_5_line_15 |  | 12 | 16 | 0.011663 | 0.125 | 0.08 | 261 | 0 | 0.364 | 1 | 4 | cs | TRUE
16 | LV_5589-4_0_5_line_16 |  | 13 | 17 | 0.065703 | 0.125 | 0.08 | 261 | 0 | 0.364 | 1 | 1 | cs | TRUE
17 | LV_5589-4_0_5_line_17 |  | 14 | 18 | 0.0036199 | 0.125 | 0.08 | 261 | 0 | 0.364 | 1 | 1 | cs | TRUE
18 | LV_5589-4_0_5_line_18 |  | 15 | 19 | 0.042605 | 0.125 | 0.08 | 261 | 0 | 0.364 | 1 | 4 | cs | TRUE
19 | LV_5589-4_0_5_line_19 |  | 16 | 22 | 0.015313 | 0.125 | 0.08 | 261 | 0 | 0.364 | 1 | 4 | cs | TRUE
20 | LV_5589-4_0_5_line_20 |  | 17 | 27 | 0.058724 | 0.125 | 0.08 | 261 | 0 | 0.364 | 1 | 1 | cs | TRUE
21 | LV_5589-4_0_5_line_21 |  | 18 | 28 | 0.029137 | 0.125 | 0.08 | 261 | 0 | 0.364 | 1 | 1 | cs | TRUE
22 | LV_5589-4_0_5_line_22 |  | 19 | 20 | 0.040644 | 0.125 | 0.08 | 261 | 0 | 0.364 | 1 | 4 | cs | TRUE
23 | LV_5589-4_0_5_line_23 |  | 20 | 21 | 0.028223 | 0.125 | 0.08 | 261 | 0 | 0.364 | 1 | 4 | cs | TRUE
24 | LV_5589-4_0_5_line_24 |  | 21 | 45 | 0.024775 | 0.125 | 0.08 | 261 | 0 | 0.364 | 1 | 4 | cs | TRUE
25 | LV_5589-4_0_5_line_25 |  | 21 | 43 | 0.010099 | 0.125 | 0.08 | 261 | 0 | 0.364 | 1 | 1 | cs | TRUE
26 | LV_5589-4_0_5_line_26 |  | 22 | 26 | 0.022645 | 0.125 | 0.08 | 261 | 0 | 0.364 | 1 | 1 | cs | TRUE
27 | LV_5589-4_0_5_line_27 |  | 22 | 23 | 0.017227 | 0.125 | 0.08 | 261 | 0 | 0.364 | 1 | 4 | cs | TRUE
28 | LV_5589-4_0_5_line_28 |  | 23 | 24 | 0.028395 | 0.125 | 0.08 | 261 | 0 | 0.364 | 1 | 4 | cs | TRUE
29 | LV_5589-4_0_5_line_29 |  | 23 | 25 | 0.049878 | 0.125 | 0.08 | 261 | 0 | 0.364 | 1 | 4 | cs | TRUE
30 | LV_5589-4_0_5_line_30 |  | 24 | 30 | 0.020836 | 0.125 | 0.08 | 261 | 0 | 0.364 | 1 | 1 | cs | TRUE
31 | LV_5589-4_0_5_line_31 |  | 25 | 31 | 0.027619 | 0.125 | 0.08 | 261 | 0 | 0.364 | 1 | 2 | cs | TRUE
32 | LV_5589-4_0_5_line_32 |  | 26 | 32 | 0.008355 | 0.125 | 0.08 | 261 | 0 | 0.364 | 1 | 1 | cs | TRUE
33 | LV_5589-4_0_5_line_33 |  | 27 | 29 | 0.0039587 | 0.125 | 0.08 | 261 | 0 | 0.364 | 1 | 1 | cs | TRUE
34 | LV_5589-4_0_5_line_34 |  | 31 | 38 | 0.038889 | 0.125 | 0.08 | 261 | 0 | 0.364 | 1 | 1 | cs | TRUE
35 | LV_5589-4_0_5_line_35 |  | 31 | 35 | 0.035761 | 0.125 | 0.08 | 261 | 0 | 0.364 | 1 | 1 | cs | TRUE
36 | LV_5589-4_0_5_line_36 |  | 33 | 34 | 0.058015 | 0.125 | 0.08 | 261 | 0 | 0.364 | 1 | 1 | cs | TRUE
37 | LV_5589-4_0_5_line_37 |  | 33 | 35 | 0.025549 | 0.125 | 0.08 | 261 | 0 | 0.364 | 1 | 1 | cs | TRUE
38 | LV_5589-4_0_5_line_38 |  | 34 | 36 | 0.0073868 | 0.125 | 0.08 | 261 | 0 | 0.364 | 1 | 1 | cs | TRUE
39 | LV_5589-4_0_5_line_39 |  | 36 | 37 | 0.02837 | 0.125 | 0.08 | 261 | 0 | 0.364 | 1 | 1 | cs | TRUE
40 | LV_5589-4_0_5_line_40 |  | 37 | 39 | 0.040621 | 0.125 | 0.08 | 261 | 0 | 0.364 | 1 | 1 | cs | TRUE
41 | LV_5589-4_0_5_line_41 |  | 38 | 40 | 0.012404 | 0.125 | 0.08 | 261 | 0 | 0.364 | 1 | 1 | cs | TRUE
42 | LV_5589-4_0_5_line_42 |  | 41 | 42 | 0.028056 | 0.125 | 0.08 | 261 | 0 | 0.364 | 1 | 1 | cs | TRUE
43 | LV_5589-4_0_5_line_43 |  | 41 | 43 | 0.058739 | 0.125 | 0.08 | 261 | 0 | 0.364 | 1 | 1 | cs | TRUE
44 | LV_5589-4_0_5_line_44 |  | 43 | 44 | 0.019155 | 0.125 | 0.08 | 261 | 0 | 0.364 | 1 | 1 | cs | TRUE
45 | LV_5589-4_0_5_line_45 |  | 45 | 54 | 0.082374 | 0.125 | 0.08 | 261 | 0 | 0.364 | 1 | 2 | cs | TRUE
46 | LV_5589-4_0_5_line_46 |  | 46 | 47 | 0.039425 | 0.125 | 0.08 | 261 | 0 | 0.364 | 1 | 1 | cs | TRUE
47 | LV_5589-4_0_5_line_47 |  | 46 | 48 | 0.035998 | 0.125 | 0.08 | 261 | 0 | 0.364 | 1 | 1 | cs | TRUE
48 | LV_5589-4_0_5_line_48 |  | 47 | 49 | 0.1047 | 0.125 | 0.08 | 261 | 0 | 0.364 | 1 | 1 | cs | TRUE
49 | LV_5589-4_0_5_line_49 |  | 49 | 50 | 0.030758 | 0.125 | 0.08 | 261 | 0 | 0.364 | 1 | 1 | cs | TRUE
50 | LV_5589-4_0_5_line_50 |  | 50 | 51 | 0.053944 | 0.125 | 0.08 | 261 | 0 | 0.364 | 1 | 1 | cs | TRUE
51 | LV_5589-4_0_5_line_51 |  | 50 | 52 | 0.16155 | 0.125 | 0.08 | 261 | 0 | 0.364 | 1 | 1 | cs | TRUE
52 | LV_5589-4_0_5_line_52 |  | 52 | 53 | 0.018527 | 0.125 | 0.08 | 261 | 0 | 0.364 | 1 | 1 | cs | TRUE
53 | LV_5589-4_0_5_line_53 |  | 53 | 54 | 0.03265 | 0.125 | 0.08 | 261 | 0 | 0.364 | 1 | 1 | cs | TRUE

## trafo
| name | std_type | hv_bus | lv_bus | sn_mva | vn_hv_kv | vn_lv_kv | vk_percent | vkr_percent | pfe_kw | i0_percent | shift_degree | tap_side | tap_neutral | tap_min | tap_max | tap_step_percent | tap_step_degree | tap_pos | tap_phase_shifter | parallel | df | in_service
0 | LV_5589-4_0_5_trafo_31 | 0.63 MVA 20/0.4 kV | 55 | 24 | 0.63 | 20 | 0.4 | 6 | 1.206 | 1.65 | 0.2619 | 150 | hv | 0 | -2 | 2 | 2.5 | 0 | 0 | FALSE | 1 | 1 | TRUE

## line_geodata
| x0 | y0 | x1 | y1 | x2 | y2 | x3 | y3 | x4 | y4 | x5 | y5 | x6 | y6 | x7 | y7 | x8 | y8 | x9 | y9 | x10 | y10 | x11 | y11 | x12 | y12 | x13 | y13 | x14 | y14 | x15 | y15 | x16 | y16 | x17 | y17
0 | 2536478.683 | 1154741.6032 | 2536480.9301 | 1154740.1009 | 2536483.361 | 1154736.3843 | 2536484.662 | 1154733.191 | 2536485.9577 | 1154728.7749 | 2536488.6228 | 1154718.1854 | 2536493.3173 | 1154705.1064 | 2536497.5534 | 1154697.2685 | 2536498.7688 | 1154695.4102 | 2536500.6228 | 1154695.1794 | 2536501.7613 | 1154696.2012 | 2536507.617 | 1154705.1554 | 2536509.3789 | 1154706.3708 | 2536510.9152 | 1154705.8431 | 2536515.211 | 1154693.491 | 2536516.9534 | 1154692.8612 | 2536519.1229 | 1154693.4497 | 2536521.6615 | 1154698.4753
1 | 2536476.8265 | 1154740.8669 | 2536478.683 | 1154741.6032
2 | 2536476.8265 | 1154740.8669 | 2536473.5705 | 1154754.3309
3 | 2536476.8265 | 1154740.8669 | 2536470.6189 | 1154739.9876
4 | 2536462.198 | 1154587.8825 | 2536452.3565 | 1154604.6401 | 2536443.6602 | 1154619.429 | 2536451.5062 | 1154623.615 | 2536461.5037 | 1154628.134 | 2536464.816 | 1154632.3235 | 2536468.1436 | 1154637.2354 | 2536471.4962 | 1154645.9603 | 2536475.6586 | 1154660.1685 | 2536478.0494 | 1154672.2498 | 2536479.7451 | 1154686.0728 | 2536480.2731 | 1154697.5513 | 2536480.355 | 1154705.2991 | 2536480.0226 | 1154712.3175 | 2536479.6317 | 1154719.6034 | 2536478.8343 | 1154726.8936 | 2536476.8265 | 1154740.8669
5 | 2536462.198 | 1154587.8825 | 2536449.2508 | 1154596.2563
6 | 2536462.198 | 1154587.8825 | 2536466.3071 | 1154581.1249
7 | 2536449.2508 | 1154596.2563 | 2536428.8563 | 1154609.4468 | 2536424.8275 | 1154612.9469 | 2536417.1577 | 1154619.6052
8 | 2536298.0568 | 1154550.2254 | 2536298.0211 | 1154549.377 | 2536300.4902 | 1154527.4452
9 | 2536303.4103 | 1154567.83 | 2536300.7826 | 1154565.2676 | 2536299.0836 | 1154561.3167 | 2536298.4109 | 1154558.6446 | 2536298.0568 | 1154550.2254
10 | 2536301.5382 | 1154518.1364 | 2536300.4902 | 1154527.4452
11 | 2536298.1185 | 1154572.3107 | 2536303.4103 | 1154567.83
12 | 2536303.4103 | 1154567.83 | 2536306.946 | 1154569.9159 | 2536310.7341 | 1154571.2209
13 | 2536301.5382 | 1154518.1364 | 2536303.5108 | 1154500.6144 | 2536306.2886 | 1154485.0233
14 | 2536254.7437 | 1154570.0694 | 2536260.3324 | 1154570.4437 | 2536262.8351 | 1154570.6172 | 2536262.5378 | 1154573.6776 | 2536262.2239 | 1154578.0833 | 2536262.936 | 1154580.1213 | 2536265.0847 | 1154582.3553 | 2536266.2946 | 1154583.5987 | 2536268.9243 | 1154586.339 | 2536270.0102 | 1154587.4614 | 2536275.6777 | 1154582.2429 | 2536278.6467 | 1154579.3654 | 2536287.4334 | 1154570.9677 | 2536290.9949 | 1154567.5392 | 2536294.4038 | 1154564.9127 | 2536298.1185 | 1154572.3107
15 | 2536298.1185 | 1154572.3107 | 2536300.2816 | 1154576.6235 | 2536303.9255 | 1154582.4103
16 | 2536310.7341 | 1154571.2209 | 2536313.6149 | 1154565.8096 | 2536317.679 | 1154562.0312 | 2536324.1232 | 1154556.9824 | 2536332.4136 | 1154553.1369 | 2536367.3585 | 1154541.9281
17 | 2536306.2886 | 1154485.0233 | 2536306.9235 | 1154481.4595
18 | 2536254.7437 | 1154570.0694 | 2536253.5547 | 1154579.476 | 2536251.5683 | 1154597.5959 | 2536248.831 | 1154612.2375
19 | 2536313.8073 | 1154594.0897 | 2536307.7764 | 1154587.4611 | 2536303.9255 | 1154582.4103
20 | 2536420.8144 | 1154518.6267 | 2536420.8144 | 1154518.6267 | 2536399.7625 | 1154531.5343 | 2536367.3585 | 1154541.9281
21 | 2536312.5524 | 1154452.8955 | 2536311.1786 | 1154457.5764 | 2536306.9235 | 1154481.4595
22 | 2536241.3618 | 1154652.1895 | 2536248.831 | 1154612.2375
23 | 2536219.4521 | 1154652.8668 | 2536221.9056 | 1154657.0764 | 2536226.6062 | 1154651.8348 | 2536228.9026 | 1154649.1978 | 2536231.679 | 1154649.8688 | 2536241.3618 | 1154652.1895
24 | 2536219.4521 | 1154652.8668 | 2536210.3611 | 1154629.8195
25 | 2536219.4521 | 1154652.8668 | 2536221.9056 | 1154657.0764 | 2536224.5311 | 1154661.5954
26 | 2536313.8073 | 1154594.0897 | 2536309.1825 | 1154599.9753 | 2536303.1081 | 1154613.8652
27 | 2536313.8073 | 1154594.0897 | 2536316.1386 | 1154591.1189 | 2536325.3788 | 1154600.893
28 | 2536325.3788 | 1154600.893 | 2536353.0813 | 1154594.662
29 | 2536325.3788 | 1154600.893 | 2536360.8303 | 1154635.9782
30 | 2536373.4099 | 1154590.0896 | 2536353.0813 | 1154594.662
31 | 2536380.4612 | 1154655.4062 | 2536360.8303 | 1154635.9782
32 | 2536299.7604 | 1154621.5202 | 2536303.1081 | 1154613.8652
33 | 2536420.8144 | 1154518.6267 | 2536423.4867 | 1154515.7062
34 | 2536380.4612 | 1154655.4062 | 2536407.1481 | 1154628.4535 | 2536407.822 | 1154627.7699
35 | 2536406.1924 | 1154680.203 | 2536398.8679 | 1154674.5552 | 2536380.4612 | 1154655.4062
36 | 2536392.788 | 1154701.946 | 2536380.3086 | 1154721.3994 | 2536363.0417 | 1154751.7325
37 | 2536406.1924 | 1154680.203 | 2536401.1751 | 1154688.8719 | 2536392.788 | 1154701.946
38 | 2536359.3874 | 1154758.152 | 2536363.0417 | 1154751.7325
39 | 2536359.3874 | 1154758.152 | 2536337.1054 | 1154740.5909
40 | 2536322.0102 | 1154706.4642 | 2536324.4242 | 1154708.4063 | 2536326.2473 | 1154732.0332 | 2536337.1054 | 1154740.5909
41 | 2536417.1577 | 1154619.6052 | 2536408.2335 | 1154627.3525 | 2536407.822 | 1154627.7699
42 | 2536265.4401 | 1154703.3399 | 2536280.36 | 1154725.6939 | 2536280.9618 | 1154726.7091
43 | 2536224.5311 | 1154661.5954 | 2536226.5191 | 1154664.5871 | 2536236.87 | 1154674.9274 | 2536247.4385 | 1154682.6417 | 2536265.4401 | 1154703.3399
44 | 2536224.5311 | 1154661.5954 | 2536215.2781 | 1154678.3675
45 | 2536180.2838 | 1154553.1351 | 2536180.5987 | 1154554.1031 | 2536195.1155 | 1154591.1692 | 2536210.3611 | 1154629.8195
46 | 2536247.647 | 1154524.0575 | 2536248.4929 | 1154505.1447 | 2536251.3299 | 1154484.8489
47 | 2536245.492 | 1154559.9509 | 2536245.6942 | 1154558.0477 | 2536247.1379 | 1154544.4472 | 2536247.5106 | 1154539.8074 | 2536247.5443 | 1154526.3552 | 2536247.647 | 1154524.0575
48 | 2536240.0452 | 1154392.2615 | 2536243.972 | 1154400.8357 | 2536243.376 | 1154411.9036 | 2536256.9896 | 1154415.9058 | 2536259.5894 | 1154422.3373 | 2536253.6552 | 1154468.2142 | 2536251.3299 | 1154484.8489
49 | 2536240.0452 | 1154392.2615 | 2536234.429 | 1154397.9909 | 2536211.6288 | 1154397.2547
50 | 2536211.6288 | 1154397.2547 | 2536204.0269 | 1154426.9404 | 2536207.8079 | 1154439.1181 | 2536206.0081 | 1154449.5095
51 | 2536165.4466 | 1154504.1923 | 2536162.8733 | 1154483.6639 | 2536160.1214 | 1154454.9997 | 2536160.3176 | 1154427.9829 | 2536160.8067 | 1154393.8702 | 2536171.869 | 1154394.5753 | 2536211.6288 | 1154397.2547
52 | 2536165.4466 | 1154504.1923 | 2536168.1241 | 1154515.759 | 2536170.1829 | 1154522.0873
53 | 2536180.2838 | 1154553.1351 | 2536170.1829 | 1154522.0873

## bus_geodata
| x | y | coords
0 | 2536521.6615 | 1154698.4753
1 | 2536478.683 | 1154741.6032
2 | 2536476.8265 | 1154740.8669
3 | 2536473.5705 | 1154754.3309
4 | 2536470.6189 | 1154739.9876
5 | 2536462.198 | 1154587.8825
6 | 2536449.2508 | 1154596.2563
7 | 2536466.3071 | 1154581.1249
8 | 2536298.0568 | 1154550.2254
9 | 2536300.4902 | 1154527.4452
10 | 2536303.4103 | 1154567.83
11 | 2536301.5382 | 1154518.1364
12 | 2536298.1185 | 1154572.3107
13 | 2536310.7341 | 1154571.2209
14 | 2536306.2886 | 1154485.0233
15 | 2536254.7437 | 1154570.0694
16 | 2536303.9255 | 1154582.4103
17 | 2536367.3585 | 1154541.9281
18 | 2536306.9235 | 1154481.4595
19 | 2536248.831 | 1154612.2375
20 | 2536241.3618 | 1154652.1895
21 | 2536219.4521 | 1154652.8668
22 | 2536313.8073 | 1154594.0897
23 | 2536325.3788 | 1154600.893
24 | 2536353.0813 | 1154594.662
25 | 2536360.8303 | 1154635.9782
26 | 2536303.1081 | 1154613.8652
27 | 2536420.8144 | 1154518.6267
28 | 2536312.5524 | 1154452.8955
29 | 2536423.4867 | 1154515.7062
30 | 2536373.4099 | 1154590.0896
31 | 2536380.4612 | 1154655.4062
32 | 2536299.7604 | 1154621.5202
33 | 2536392.788 | 1154701.946
34 | 2536363.0417 | 1154751.7325
35 | 2536406.1924 | 1154680.203
36 | 2536359.3874 | 1154758.152
37 | 2536337.1054 | 1154740.5909
38 | 2536407.822 | 1154627.7699
39 | 2536322.0102 | 1154706.4642
40 | 2536417.1577 | 1154619.6052
41 | 2536265.4401 | 1154703.3399
42 | 2536280.9618 | 1154726.7091
43 | 2536224.5311 | 1154661.5954
44 | 2536215.2781 | 1154678.3675
45 | 2536210.3611 | 1154629.8195
46 | 2536247.647 | 1154524.0575
47 | 2536251.3299 | 1154484.8489
48 | 2536245.492 | 1154559.9509
49 | 2536240.0452 | 1154392.2615
50 | 2536211.6288 | 1154397.2547
51 | 2536206.0081 | 1154449.5095
52 | 2536165.4466 | 1154504.1923
53 | 2536170.1829 | 1154522.0873
54 | 2536180.2838 | 1154553.1351
55 | 2536373.4099 | 1154590.0896

## line_std_types
| c_nf_per_km | r_ohm_per_km | x_ohm_per_km | max_i_ka | type | q_mm2 | alpha | voltage_rating
NAYY 4x50 SE | 210 | 0.642 | 0.083 | 0.142 | cs | 50 | 0.00403 | LV
NAYY 4x120 SE | 264 | 0.225 | 0.08 | 0.242 | cs | 120 | 0.00403 | LV
NAYY 4x150 SE | 261 | 0.208 | 0.08 | 0.27 | cs | 150 | 0.00403 | LV
NA2XS2Y 1x95 RM/25 12/20 kV | 216 | 0.313 | 0.132 | 0.252 | cs | 95 | 0.00403 | MV
NA2XS2Y 1x185 RM/25 12/20 kV | 273 | 0.161 | 0.117 | 0.362 | cs | 185 | 0.00403 | MV
NA2XS2Y 1x240 RM/25 12/20 kV | 304 | 0.122 | 0.112 | 0.421 | cs | 240 | 0.00403 | MV
NA2XS2Y 1x95 RM/25 6/10 kV | 315 | 0.313 | 0.123 | 0.249 | cs | 95 | 0.00403 | MV
NA2XS2Y 1x185 RM/25 6/10 kV | 406 | 0.161 | 0.11 | 0.358 | cs | 185 | 0.00403 | MV
NA2XS2Y 1x240 RM/25 6/10 kV | 456 | 0.122 | 0.105 | 0.416 | cs | 240 | 0.00403 | MV
NA2XS2Y 1x150 RM/25 12/20 kV | 250 | 0.206 | 0.116 | 0.319 | cs | 150 | 0.00403 | MV
NA2XS2Y 1x120 RM/25 12/20 kV | 230 | 0.253 | 0.119 | 0.283 | cs | 120 | 0.00403 | MV
NA2XS2Y 1x70 RM/25 12/20 kV | 190 | 0.443 | 0.132 | 0.22 | cs | 70 | 0.00403 | MV
NA2XS2Y 1x150 RM/25 6/10 kV | 360 | 0.206 | 0.11 | 0.315 | cs | 150 | 0.00403 | MV
NA2XS2Y 1x120 RM/25 6/10 kV | 340 | 0.253 | 0.113 | 0.28 | cs | 120 | 0.00403 | MV
NA2XS2Y 1x70 RM/25 6/10 kV | 280 | 0.443 | 0.123 | 0.217 | cs | 70 | 0.00403 | MV
N2XS(FL)2Y 1x120 RM/35 64/110 kV | 112 | 0.153 | 0.166 | 0.366 | cs | 120 | 0.00393 | HV
N2XS(FL)2Y 1x185 RM/35 64/110 kV | 125 | 0.099 | 0.156 | 0.457 | cs | 185 | 0.00393 | HV
N2XS(FL)2Y 1x240 RM/35 64/110 kV | 135 | 0.075 | 0.149 | 0.526 | cs | 240 | 0.00393 | HV
N2XS(FL)2Y 1x300 RM/35 64/110 kV | 144 | 0.06 | 0.144 | 0.588 | cs | 300 | 0.00393 | HV
15-AL1/3-ST1A 0.4 | 11 | 1.8769 | 0.35 | 0.105 | ol | 16 | 0.00403 | LV
24-AL1/4-ST1A 0.4 | 11.25 | 1.2012 | 0.335 | 0.14 | ol | 24 | 0.00403 | LV
48-AL1/8-ST1A 0.4 | 12.2 | 0.5939 | 0.3 | 0.21 | ol | 48 | 0.00403 | LV
94-AL1/15-ST1A 0.4 | 13.2 | 0.306 | 0.29 | 0.35 | ol | 94 | 0.00403 | LV
34-AL1/6-ST1A 10.0 | 9.7 | 0.8342 | 0.36 | 0.17 | ol | 34 | 0.00403 | MV
48-AL1/8-ST1A 10.0 | 10.1 | 0.5939 | 0.35 | 0.21 | ol | 48 | 0.00403 | MV
70-AL1/11-ST1A 10.0 | 10.4 | 0.4132 | 0.339 | 0.29 | ol | 70 | 0.00403 | MV
94-AL1/15-ST1A 10.0 | 10.75 | 0.306 | 0.33 | 0.35 | ol | 94 | 0.00403 | MV
122-AL1/20-ST1A 10.0 | 11.1 | 0.2376 | 0.323 | 0.41 | ol | 122 | 0.00403 | MV
149-AL1/24-ST1A 10.0 | 11.25 | 0.194 | 0.315 | 0.47 | ol | 149 | 0.00403 | MV
34-AL1/6-ST1A 20.0 | 9.15 | 0.8342 | 0.382 | 0.17 | ol | 34 | 0.00403 | MV
48-AL1/8-ST1A 20.0 | 9.5 | 0.5939 | 0.372 | 0.21 | ol | 48 | 0.00403 | MV
70-AL1/11-ST1A 20.0 | 9.7 | 0.4132 | 0.36 | 0.29 | ol | 70 | 0.00403 | MV
94-AL1/15-ST1A 20.0 | 10 | 0.306 | 0.35 | 0.35 | ol | 94 | 0.00403 | MV
122-AL1/20-ST1A 20.0 | 10.3 | 0.2376 | 0.344 | 0.41 | ol | 122 | 0.00403 | MV
149-AL1/24-ST1A 20.0 | 10.5 | 0.194 | 0.337 | 0.47 | ol | 149 | 0.00403 | MV
184-AL1/30-ST1A 20.0 | 10.75 | 0.1571 | 0.33 | 0.535 | ol | 184 | 0.00403 | MV
243-AL1/39-ST1A 20.0 | 11 | 0.1188 | 0.32 | 0.645 | ol | 243 | 0.00403 | MV
48-AL1/8-ST1A 110.0 | 8 | 0.5939 | 0.46 | 0.21 | ol | 48 | 0.00403 | HV
70-AL1/11-ST1A 110.0 | 8.4 | 0.4132 | 0.45 | 0.29 | ol | 70 | 0.00403 | HV
94-AL1/15-ST1A 110.0 | 8.65 | 0.306 | 0.44 | 0.35 | ol | 94 | 0.00403 | HV
122-AL1/20-ST1A 110.0 | 8.5 | 0.2376 | 0.43 | 0.41 | ol | 122 | 0.00403 | HV
149-AL1/24-ST1A 110.0 | 8.75 | 0.194 | 0.41 | 0.47 | ol | 149 | 0.00403 | HV
184-AL1/30-ST1A 110.0 | 8.8 | 0.1571 | 0.4 | 0.535 | ol | 184 | 0.00403 | HV
243-AL1/39-ST1A 110.0 | 9 | 0.1188 | 0.39 | 0.645 | ol | 243 | 0.00403 | HV
305-AL1/39-ST1A 110.0 | 9.2 | 0.0949 | 0.38 | 0.74 | ol | 305 | 0.00403 | HV
490-AL1/64-ST1A 110.0 | 9.75 | 0.059 | 0.37 | 0.96 | ol | 490 | 0.00403 | HV
679-AL1/86-ST1A 110.0 | 9.95 | 0.042 | 0.36 | 1.15 | ol | 679 | 0.00403 | HV
490-AL1/64-ST1A 220.0 | 10 | 0.059 | 0.285 | 0.96 | ol | 490 | 0.00403 | HV
679-AL1/86-ST1A 220.0 | 11.7 | 0.042 | 0.275 | 1.15 | ol | 679 | 0.00403 | HV
490-AL1/64-ST1A 380.0 | 11 | 0.059 | 0.253 | 0.96 | ol | 490 | 0.00403 | HV
679-AL1/86-ST1A 380.0 | 14.6 | 0.042 | 0.25 | 1.15 | ol | 679 | 0.00403 | HV

## trafo_std_types
| i0_percent | pfe_kw | vkr_percent | sn_mva | vn_lv_kv | vn_hv_kv | vk_percent | shift_degree | vector_group | tap_side | tap_neutral | tap_min | tap_max | tap_step_degree | tap_step_percent | tap_phase_shifter
160 MVA 380/110 kV | 0.06 | 60 | 0.25 | 160 | 110 | 380 | 12.2 | 0 | Yy0 | hv | 0 | -9 | 9 | 0 | 1.5 | FALSE
100 MVA 220/110 kV | 0.06 | 55 | 0.26 | 100 | 110 | 220 | 12 | 0 | Yy0 | hv | 0 | -9 | 9 | 0 | 1.5 | FALSE
63 MVA 110/20 kV | 0.04 | 22 | 0.32 | 63 | 20 | 110 | 18 | 150 | YNd5 | hv | 0 | -9 | 9 | 0 | 1.5 | FALSE
40 MVA 110/20 kV | 0.05 | 18 | 0.34 | 40 | 20 | 110 | 16.2 | 150 | YNd5 | hv | 0 | -9 | 9 | 0 | 1.5 | FALSE
25 MVA 110/20 kV | 0.07 | 14 | 0.41 | 25 | 20 | 110 | 12 | 150 | YNd5 | hv | 0 | -9 | 9 | 0 | 1.5 | FALSE
63 MVA 110/10 kV | 0.04 | 22 | 0.32 | 63 | 10 | 110 | 18 | 150 | YNd5 | hv | 0 | -9 | 9 | 0 | 1.5 | FALSE
40 MVA 110/10 kV | 0.05 | 18 | 0.34 | 40 | 10 | 110 | 16.2 | 150 | YNd5 | hv | 0 | -9 | 9 | 0 | 1.5 | FALSE
25 MVA 110/10 kV | 0.07 | 14 | 0.41 | 25 | 10 | 110 | 12 | 150 | YNd5 | hv | 0 | -9 | 9 | 0 | 1.5 | FALSE
0.25 MVA 20/0.4 kV | 0.32 | 0.8 | 1.44 | 0.25 | 0.4 | 20 | 6 | 150 | Yzn5 | hv | 0 | -2 | 2 | 0 | 2.5 | FALSE
0.4 MVA 20/0.4 kV | 0.3375 | 1.35 | 1.425 | 0.4 | 0.4 | 20 | 6 | 150 | Dyn5 | hv | 0 | -2 | 2 | 0 | 2.5 | FALSE
0.63 MVA 20/0.4 kV | 0.2619 | 1.65 | 1.206 | 0.63 | 0.4 | 20 | 6 | 150 | Dyn5 | hv | 0 | -2 | 2 | 0 | 2.5 | FALSE
0.25 MVA 10/0.4 kV | 0.24 | 0.6 | 1.2 | 0.25 | 0.4 | 10 | 4 | 150 | Dyn5 | hv | 0 | -2 | 2 | 0 | 2.5 | FALSE
0.4 MVA 10/0.4 kV | 0.2375 | 0.95 | 1.325 | 0.4 | 0.4 | 10 | 4 | 150 | Dyn5 | hv | 0 | -2 | 2 | 0 | 2.5 | FALSE
0.63 MVA 10/0.4 kV | 0.1873 | 1.18 | 1.0794 | 0.63 | 0.4 | 10 | 4 | 150 | Dyn5 | hv | 0 | -2 | 2 | 0 | 2.5 | FALSE

## trafo3w_std_types
| sn_hv_mva | sn_mv_mva | sn_lv_mva | vn_hv_kv | vn_mv_kv | vn_lv_kv | vk_hv_percent | vk_mv_percent | vk_lv_percent | vkr_hv_percent | vkr_mv_percent | vkr_lv_percent | pfe_kw | i0_percent | shift_mv_degree | shift_lv_degree | vector_group | tap_side | tap_neutral | tap_min | tap_max | tap_step_percent
63/25/38 MVA 110/20/10 kV | 63 | 25 | 38 | 110 | 20 | 10 | 10.4 | 10.4 | 10.4 | 0.28 | 0.32 | 0.35 | 35 | 0.89 | 0 | 0 | YN0yn0yn0 | hv | 0 | -10 | 10 | 1.2
63/25/38 MVA 110/10/10 kV | 63 | 25 | 38 | 110 | 10 | 10 | 10.4 | 10.4 | 10.4 | 0.28 | 0.32 | 0.35 | 35 | 0.89 | 0 | 0 | YN0yn0yn0 | hv | 0 | -10 | 10 | 1.2

## fuse_std_types
| fuse_type | i_rated_a | t_avg | t_min | t_total | x_avg | x_min | x_total
HV 100A | HV 100A | 100 | 0 | [10.0, 3.64, 0.854, 0.281, 0.1, 0.0531, 0.022, 0.01] | [10.0, 4.267, 1.21, 0.403, 0.1, 0.058, 0.022, 0.01] | 0 | [300.0, 350.0, 450.0, 550.0, 700.0, 850.0, 1200.0, 1752.0] | [600.0, 700.0, 900.0, 1150.0, 1665.0, 2000.0, 3000.0, 4313.0]
HV 10A | HV 10A | 10 | 0 | [10.0, 1675.0, 0.344, 0.156, 0.1, 0.0417, 0.0171, 0.01] | [10.0, 1.3, 0.3, 0.155, 0.1, 0.0555, 0.023, 0.01] | 0 | [30.0, 32.0, 35.0, 37.0, 39.0, 50.0, 70.0, 88.0] | [60.0, 70.0, 80.0, 87.0, 94.0, 110.0, 150.0, 216.0]
HV 125A | HV 125A | 125 | 0 | [10.0, 1.82, 0.344, 0.1, 0.0467, 0.0269, 0.01] | [10.0, 2.478, 0.426, 0.1, 0.0427, 0.0211, 0.01] | 0 | [375.0, 500.0, 700.0, 925.0, 1200.0, 1500.0, 2341.0] | [750.0, 1000.0, 1500.0, 2200.0, 3000.0, 4000.0, 5765.0]
HV 160A | HV 160A | 160 | 0 | [10.0, 4.15, 1.03, 0.198, 0.1, 0.051, 0.0172, 0.01] | [10.0, 2.3, 0.734, 0.274, 0.1, 0.046, 0.0177, 0.01] | 0 | [480.0, 550.0, 700.0, 1000.0, 1260.0, 1600.0, 2500.0, 3227.0] | [960.0, 1300.0, 1700.0, 2200.0, 2996.0, 4000.0, 6000.0, 7946.0]
HV 16A | HV 16A | 16 | 0 | [10.0, 0.352, 0.164, 0.1, 0.0649, 0.0342, 0.01] | [10.0, 2.34, 0.722, 0.181, 0.1, 0.055, 0.0296, 0.01] | 0 | [48.0, 60.0, 65.0, 71.0, 80.0, 100.0, 162.0] | [96.0, 110.0, 125.0, 150.0, 168.0, 200.0, 250.0, 398.0]
HV 200A | HV 200A | 200 | 0 | [10.0, 4.267, 1.21, 0.403, 0.1, 0.058, 0.022, 0.01] | [10.0, 3.73, 1.654, 0.328, 0.1, 0.0531, 0.019, 0.01] | 0 | [600.0, 700.0, 900.0, 1150.0, 1665.0, 2000.0, 3000.0, 4313.0] | [1200.0, 1500.0, 1800.0, 2700.0, 3960.0, 5000.0, 7500.0, 10620.0]
HV 20A | HV 20A | 20 | 0 | [10.0, 1.3, 0.3, 0.155, 0.1, 0.0555, 0.023, 0.01] | [10.0, 1.3, 0.161, 0.1, 0.0611, 0.0399, 0.0141, 0.01] | 0 | [60.0, 70.0, 80.0, 87.0, 94.0, 110.0, 150.0, 216.0] | [120.0, 150.0, 200.0, 223.0, 260.0, 300.0, 450.0, 532.0]
HV 25A | HV 25A | 25 | 0 | [10.0, 2.512, 0.833, 0.299, 0.1, 0.0372, 0.0223, 0.01] | [10.0, 3.125, 0.597, 0.198, 0.1, 0.0378, 0.022, 0.01] | 0 | [75.0, 82.0, 90.0, 100.0, 124.0, 170.0, 200.0, 289.0] | [150.0, 170.0, 210.0, 250.0, 294.0, 400.0, 500.0, 711.0]
HV 31.5A | HV 31.5A | 31.5 | 0 | [10.0, 2.34, 0.722, 0.181, 0.1, 0.055, 0.0296, 0.01] | [10.0, 2.84, 0.368, 0.164, 0.1, 0.0621, 0.0378, 0.0195, 0.01] | 0 | [95.0, 110.0, 125.0, 150.0, 165.0, 200.0, 250.0, 390.0] | [189.0, 220.0, 300.0, 350.0, 393.0, 450.0, 530.0, 700.0, 960.0]
HV 40A | HV 40A | 40 | 0 | [10.0, 1.3, 0.161, 0.1, 0.0611, 0.0399, 0.0141, 0.01] | [10.0, 2.05, 0.369, 0.198, 0.1, 0.051, 0.0298, 0.01] | 0 | [120.0, 150.0, 200.0, 223.0, 260.0, 300.0, 450.0, 532.0] | [240.0, 300.0, 400.0, 450.0, 530.0, 650.0, 800.0, 1311.0]
HV 50A | HV 50A | 50 | 0 | [10.0, 3.215, 0.597, 0.198, 0.1, 0.0378, 0.022, 0.01] | [10.0, 3.64, 0.854, 0.281, 0.1, 0.0531, 0.022, 0.01] | 0 | [150.0, 170.0, 210.0, 250.0, 294.0, 400.0, 500.0, 711.0] | [300.0, 350.0, 450.0, 550.0, 700.0, 850.0, 1200.0, 1752.0]
HV 6.3A | HV 6.3A | 6.3 | 0 | [10.0, 1.39, 0.344, 0.168, 0.1, 0.056, 0.0263, 0.01] | [10.0, 1.711, 0.516, 0.198, 0.1, 0.0634, 0.0303, 0.01] | 0 | [19.0, 19.5, 20.4, 20.8, 22.0, 25.0, 32.0, 48.0] | [38.0, 40.0, 43.0, 48.0, 53.0, 60.0, 75.0, 118.0]
HV 63A | HV 63A | 63 | 0 | [10.0, 2.84, 0.368, 0.164, 0.1, 0.0621, 0.0378, 0.0195, 0.01] | [10.0, 1.82, 0.344, 0.1, 0.0467, 0.0269, 0.01] | 0 | [189.0, 220.0, 300.0, 350.0, 393.0, 450.0, 530.0, 700.0, 961.0] | [378.0, 500.0, 700.0, 934.0, 1200.0, 1500.0, 2366.0]
HV 80A | HV 80A | 80 | 0 | [10.0, 2.05, 0.369, 0.198, 0.1, 0.051, 0.0298, 0.01] | [10.0, 4.15, 1.03, 0.198, 0.1, 0.051, 0.0172, 0.01] | 0 | [240.0, 300.0, 400.0, 450.0, 530.0, 650.0, 800.0, 1311.0] | [480.0, 550.0, 700.0, 1000.0, 1260.0, 1600.0, 2500.0, 3227.0]
Siemens NH-1-100 | Siemens NH-1-100 | 100 | [5400.0, 2000.0, 400.0, 20.0, 1.0, 0.2, 0.012, 0.004] | 0 | 0 | [150.0, 190.0, 250.0, 430.0, 900.0, 1250.0, 2700.0, 3600.0] | 0 | 0
Siemens NH-1-125 | Siemens NH-1-125 | 125 | [4800.0, 120.0, 7.0, 0.1, 0.004] | 0 | 0 | [180.0, 400.0, 740.0, 2000.0, 4250.0] | 0 | 0
Siemens NH-1-16 | Siemens NH-1-16 | 16 | [4000.0, 400.0, 2.0, 0.1, 0.04, 0.01] | 0 | 0 | [26.0, 35.0, 75.0, 150.0, 200.0, 300.0] | 0 | 0
Siemens NH-1-160 | Siemens NH-1-160 | 160 | [4800.0, 120.0, 7.0, 0.1, 0.004] | 0 | 0 | [210.0, 500.0, 900.0, 2300.0, 5000.0] | 0 | 0
Siemens NH-1-25 | Siemens NH-1-25 | 25 | [4000.0, 1000.0, 10.0, 0.2, 0.02, 0.01] | 0 | 0 | [40.0, 50.0, 100.0, 210.0, 400.0, 500.0] | 0 | 0
Siemens NH-1-50 | Siemens NH-1-50 | 50 | [4000.0, 40.0, 4.0, 1.0, 0.02, 0.01] | 0 | 0 | [86.0, 200.0, 300.0, 400.0, 1000.0, 1280.0] | 0 | 0
Siemens NH-1-63 | Siemens NH-1-63 | 63 | [4000.0, 100.0, 10.0, 2.0, 0.04, 0.01] | 0 | 0 | [100.0, 200.0, 300.0, 400.0, 1000.0, 1500.0] | 0 | 0
Siemens NH-1-80 | Siemens NH-1-80 | 80 | [4800.0, 120.0, 7.0, 0.1, 0.01] | 0 | 0 | [150.58, 250.0, 450.0, 1150.0, 2470.0] | 0 | 0
Siemens NH-2-1000 | Siemens NH-2-1000 | 1000 | [4800.0, 120.0, 7.0, 0.1, 0.004] | 0 | 0 | [1900.0, 3500.0, 8400.0, 24000.0, 52000.0] | 0 | 0
Siemens NH-2-200 | Siemens NH-2-200 | 200 | [4800.0, 120.0, 7.0, 0.1, 0.004] | 0 | 0 | [280.0, 650.0, 1200.0, 3000.0, 7000.0] | 0 | 0
Siemens NH-2-224 | Siemens NH-2-224 | 224 | [4800.0, 120.0, 7.0, 0.2, 0.04, 0.004] | 0 | 0 | [400.0, 750.0, 1453.0, 3025.0, 4315.0, 7600.0] | 0 | 0
Siemens NH-2-250 | Siemens NH-2-250 | 250 | [4800.0, 120.0, 7.0, 0.1, 0.004] | 0 | 0 | [450.0, 800.0, 1650.0, 4000.0, 8500.0] | 0 | 0
Siemens NH-2-315 | Siemens NH-2-315 | 315 | [4800.0, 120.0, 7.0, 0.1, 0.004] | 0 | 0 | [550.0, 920.0, 1900.0, 5000.0, 11000.0] | 0 | 0
Siemens NH-2-355 | Siemens NH-2-355 | 355 | [4800.0, 120.0, 6.0, 0.1, 0.004] | 0 | 0 | [650.0, 1116.27, 2350.0, 5840.0, 12790.0] | 0 | 0
Siemens NH-2-400 | Siemens NH-2-400 | 400 | [4800.0, 120.0, 7.0, 0.1, 0.004] | 0 | 0 | [720.0, 1350.0, 2800.0, 6500.0, 15000.0] | 0 | 0
Siemens NH-2-425 | Siemens NH-2-425 | 425 | [4800.0, 120.0, 7.0, 0.1, 0.004] | 0 | 0 | [850.0, 1500.0, 3050.0, 7500.0, 16500.0] | 0 | 0
Siemens NH-2-630 | Siemens NH-2-630 | 630 | [4800.0, 120.0, 7.0, 0.1, 0.004] | 0 | 0 | [1200.0, 2000.0, 4800.0, 12000.0, 26000.0] | 0 | 0

## dtypes
| element | column | dtype
0 | bus | name | object
1 | bus | vn_kv | float64
2 | bus | type | object
3 | bus | zone | object
4 | bus | in_service | bool
5 | load | name | object
6 | load | bus | uint32
7 | load | p_mw | float64
8 | load | q_mvar | float64
9 | load | const_z_percent | float64
10 | load | const_i_percent | float64
11 | load | sn_mva | float64
12 | load | scaling | float64
13 | load | in_service | bool
14 | load | type | object
15 | ext_grid | name | object
16 | ext_grid | bus | uint32
17 | ext_grid | vm_pu | float64
18 | ext_grid | va_degree | float64
19 | ext_grid | slack_weight | float64
20 | ext_grid | in_service | bool
21 | line | name | object
22 | line | std_type | object
23 | line | from_bus | uint32
24 | line | to_bus | uint32
25 | line | length_km | float64
26 | line | r_ohm_per_km | float64
27 | line | x_ohm_per_km | float64
28 | line | c_nf_per_km | float64
29 | line | g_us_per_km | float64
30 | line | max_i_ka | float64
31 | line | df | float64
32 | line | parallel | uint32
33 | line | type | object
34 | line | in_service | bool
35 | trafo | name | object
36 | trafo | std_type | object
37 | trafo | hv_bus | uint32
38 | trafo | lv_bus | uint32
39 | trafo | sn_mva | float64
40 | trafo | vn_hv_kv | float64
41 | trafo | vn_lv_kv | float64
42 | trafo | vk_percent | float64
43 | trafo | vkr_percent | float64
44 | trafo | pfe_kw | float64
45 | trafo | i0_percent | float64
46 | trafo | shift_degree | float64
47 | trafo | tap_side | object
48 | trafo | tap_neutral | int32
49 | trafo | tap_min | int32
50 | trafo | tap_max | int32
51 | trafo | tap_step_percent | float64
52 | trafo | tap_step_degree | float64
53 | trafo | tap_pos | int32
54 | trafo | tap_phase_shifter | bool
55 | trafo | parallel | uint32
56 | trafo | df | float64
57 | trafo | in_service | bool
58 | line_geodata | coords | object
59 | bus_geodata | x | float64
60 | bus_geodata | y | float64
61 | bus_geodata | coords | object

## parameters
| version | format_version | converged | OPF_converged | name | f_hz | sn_mva
0 | 2.14.6 | 2.14.0 | FALSE | FALSE |  | 50 | 1