## bus
| name | vn_kv | type | zone | in_service
0 | bus_LV_5590-1_0_5_node_0 | 0.4 | n |  | TRUE
1 | bus_LV_5590-1_0_5_node_1 | 0.4 | n |  | TRUE
2 | bus_LV_5590-1_0_5_node_3 | 0.4 | n |  | TRUE
3 | bus_LV_5590-1_0_5_node_4 | 0.4 | n |  | TRUE
4 | bus_LV_5590-1_0_5_node_31 | 0.4 | n |  | TRUE
5 | bus_LV_5590-1_0_5_node_2 | 0.4 | n |  | TRUE
6 | bus_LV_5590-1_0_5_node_5 | 0.4 | n |  | TRUE
7 | bus_LV_5590-1_0_5_node_6 | 0.4 | n |  | TRUE
8 | bus_LV_5590-1_0_5_node_55 | 0.4 | n |  | TRUE
9 | bus_LV_5590-1_0_5_node_36 | 0.4 | n |  | TRUE
10 | bus_LV_5590-1_0_5_node_30 | 0.4 | n |  | TRUE
11 | bus_LV_5590-1_0_5_node_96 | 0.4 | n |  | TRUE
12 | bus_LV_5590-1_0_5_node_80 | 0.4 | n |  | TRUE
13 | bus_LV_5590-1_0_5_node_87 | 0.4 | n |  | TRUE
14 | bus_LV_5590-1_0_5_node_56 | 0.4 | n |  | TRUE
15 | bus_LV_5590-1_0_5_node_32 | 0.4 | n |  | TRUE
16 | bus_LV_5590-1_0_5_node_33 | 0.4 | n |  | TRUE
17 | bus_LV_5590-1_0_5_node_10 | 0.4 | n |  | TRUE
18 | bus_LV_5590-1_0_5_node_37 | 0.4 | n |  | TRUE
19 | bus_LV_5590-1_0_5_node_78 | 0.4 | n |  | TRUE
20 | bus_LV_5590-1_0_5_node_92 | 0.4 | n |  | TRUE
21 | bus_LV_5590-1_0_5_node_86 | 0.4 | n |  | TRUE
22 | bus_LV_5590-1_0_5_node_7 | 0.4 | n |  | TRUE
23 | bus_LV_5590-1_0_5_node_13 | 0.4 | n |  | TRUE
24 | bus_LV_5590-1_0_5_node_11 | 0.4 | n |  | TRUE
25 | bus_LV_5590-1_0_5_node_8 | 0.4 | n |  | TRUE
26 | bus_LV_5590-1_0_5_node_9 | 0.4 | n |  | TRUE
27 | bus_LV_5590-1_0_5_node_53 | 0.4 | n |  | TRUE
28 | bus_LV_5590-1_0_5_node_45 | 0.4 | n |  | TRUE
29 | bus_LV_5590-1_0_5_node_43 | 0.4 | n |  | TRUE
30 | bus_LV_5590-1_0_5_node_34 | 0.4 | n |  | TRUE
31 | bus_LV_5590-1_0_5_node_38 | 0.4 | n |  | TRUE
32 | bus_LV_5590-1_0_5_node_54 | 0.4 | n |  | TRUE
33 | bus_LV_5590-1_0_5_node_12 | 0.4 | n |  | TRUE
34 | bus_LV_5590-1_0_5_node_14 | 0.4 | n |  | TRUE
35 | bus_LV_5590-1_0_5_node_22 | 0.4 | n |  | TRUE
36 | bus_LV_5590-1_0_5_node_19 | 0.4 | n |  | TRUE
37 | bus_LV_5590-1_0_5_node_20 | 0.4 | n |  | TRUE
38 | bus_LV_5590-1_0_5_node_15 | 0.4 | n |  | TRUE
39 | bus_LV_5590-1_0_5_node_16 | 0.4 | n |  | TRUE
40 | bus_LV_5590-1_0_5_node_17 | 0.4 | n |  | TRUE
41 | bus_LV_5590-1_0_5_node_18 | 0.4 | n |  | TRUE
42 | bus_LV_5590-1_0_5_node_23 | 0.4 | n |  | TRUE
43 | bus_LV_5590-1_0_5_node_24 | 0.4 | n |  | TRUE
44 | bus_LV_5590-1_0_5_node_82 | 0.4 | n |  | TRUE
45 | bus_LV_5590-1_0_5_node_46 | 0.4 | n |  | TRUE
46 | bus_LV_5590-1_0_5_node_42 | 0.4 | n |  | TRUE
47 | bus_LV_5590-1_0_5_node_21 | 0.4 | n |  | TRUE
48 | bus_LV_5590-1_0_5_node_52 | 0.4 | n |  | TRUE
49 | bus_LV_5590-1_0_5_node_48 | 0.4 | n |  | TRUE
50 | bus_LV_5590-1_0_5_node_47 | 0.4 | n |  | TRUE
51 | bus_LV_5590-1_0_5_node_68 | 0.4 | n |  | TRUE
52 | bus_LV_5590-1_0_5_node_67 | 0.4 | n |  | TRUE
53 | bus_LV_5590-1_0_5_node_41 | 0.4 | n |  | TRUE
54 | bus_LV_5590-1_0_5_node_25 | 0.4 | n |  | TRUE
55 | bus_LV_5590-1_0_5_node_26 | 0.4 | n |  | TRUE
56 | bus_LV_5590-1_0_5_node_27 | 0.4 | n |  | TRUE
57 | bus_LV_5590-1_0_5_node_28 | 0.4 | n |  | TRUE
58 | bus_LV_5590-1_0_5_node_29 | 0.4 | n |  | TRUE
59 | bus_LV_5590-1_0_5_node_77 | 0.4 | n |  | TRUE
60 | bus_LV_5590-1_0_5_node_62 | 0.4 | n |  | TRUE
61 | bus_LV_5590-1_0_5_node_81 | 0.4 | n |  | TRUE
62 | bus_LV_5590-1_0_5_node_64 | 0.4 | n |  | TRUE
63 | bus_LV_5590-1_0_5_node_61 | 0.4 | n |  | TRUE
64 | bus_LV_5590-1_0_5_node_39 | 0.4 | n |  | TRUE
65 | bus_LV_5590-1_0_5_node_40 | 0.4 | n |  | TRUE
66 | bus_LV_5590-1_0_5_node_44 | 0.4 | n |  | TRUE
67 | bus_LV_5590-1_0_5_node_50 | 0.4 | n |  | TRUE
68 | bus_LV_5590-1_0_5_node_49 | 0.4 | n |  | TRUE
69 | bus_LV_5590-1_0_5_node_75 | 0.4 | n |  | TRUE
70 | bus_LV_5590-1_0_5_node_66 | 0.4 | n |  | TRUE
71 | bus_LV_5590-1_0_5_node_51 | 0.4 | n |  | TRUE
72 | bus_LV_5590-1_0_5_node_58 | 0.4 | n |  | TRUE
73 | bus_LV_5590-1_0_5_node_59 | 0.4 | n |  | TRUE
74 | bus_LV_5590-1_0_5_node_57 | 0.4 | n |  | TRUE
75 | bus_LV_5590-1_0_5_node_60 | 0.4 | n |  | TRUE
76 | bus_LV_5590-1_0_5_node_63 | 0.4 | n |  | TRUE
77 | bus_LV_5590-1_0_5_node_65 | 0.4 | n |  | TRUE
78 | bus_LV_5590-1_0_5_node_76 | 0.4 | n |  | TRUE
79 | bus_LV_5590-1_0_5_node_73 | 0.4 | n |  | TRUE
80 | bus_LV_5590-1_0_5_node_69 | 0.4 | n |  | TRUE
81 | bus_LV_5590-1_0_5_node_70 | 0.4 | n |  | TRUE
82 | bus_LV_5590-1_0_5_node_71 | 0.4 | n |  | TRUE
83 | bus_LV_5590-1_0_5_node_84 | 0.4 | n |  | TRUE
84 | bus_LV_5590-1_0_5_node_72 | 0.4 | n |  | TRUE
85 | bus_LV_5590-1_0_5_node_74 | 0.4 | n |  | TRUE
86 | bus_LV_5590-1_0_5_node_79 | 0.4 | n |  | TRUE
87 | bus_LV_5590-1_0_5_node_85 | 0.4 | n |  | TRUE
88 | bus_LV_5590-1_0_5_node_88 | 0.4 | n |  | TRUE
89 | bus_LV_5590-1_0_5_node_91 | 0.4 | n |  | TRUE
90 | bus_LV_5590-1_0_5_node_93 | 0.4 | n |  | TRUE
91 | bus_LV_5590-1_0_5_node_90 | 0.4 | n |  | TRUE
92 | bus_LV_5590-1_0_5_node_89 | 0.4 | n |  | TRUE
93 | bus_LV_5590-1_0_5_node_97 | 0.4 | n |  | TRUE
94 | bus_LV_5590-1_0_5_node_94 | 0.4 | n |  | TRUE
95 | bus_LV_5590-1_0_5_node_95 | 0.4 | n |  | TRUE
96 | bus_MV_619_0_node_100 | 20 | n |  | TRUE

## load
| name | bus | p_mw | q_mvar | const_z_percent | const_i_percent | sn_mva | scaling | in_service | type
0 | LV_5590-1_0_5_load_0 | 0 | 0.0099097 | 0.0024836 | 0 | 0 |  | 1 | TRUE | wye
1 | LV_5590-1_0_5_load_4 | 3 | 0.018056 | 0.0045252 | 0 | 0 |  | 1 | TRUE | wye
2 | LV_5590-1_0_5_load_31 | 4 | 0.047412 | 0.011882 | 0 | 0 |  | 1 | TRUE | wye
3 | LV_5590-1_0_5_load_5 | 6 | 0.0042412 | 0.0010629 | 0 | 0 |  | 1 | TRUE | wye
4 | LV_5590-1_0_5_load_55 | 8 | 0.0069759 | 0.0017483 | 0 | 0 |  | 1 | TRUE | wye
5 | LV_5590-1_0_5_load_36 | 9 | 0.0011566 | 0.00028986 | 0 | 0 |  | 1 | TRUE | wye
6 | LV_5590-1_0_5_load_30 | 10 | 0.011999 | 0.0030072 | 0 | 0 |  | 1 | TRUE | wye
7 | LV_5590-1_0_5_load_96 | 11 | 0.0086907 | 0.0021781 | 0 | 0 |  | 1 | TRUE | wye
8 | LV_5590-1_0_5_load_56 | 14 | 0.0014348 | 0.00035959 | 0 | 0 |  | 1 | TRUE | wye
9 | LV_5590-1_0_5_load_33 | 16 | 0.0050754 | 0.001272 | 0 | 0 |  | 1 | TRUE | wye
10 | LV_5590-1_0_5_load_37 | 18 | 0.0015937 | 0.00039941 | 0 | 0 |  | 1 | TRUE | wye
11 | LV_5590-1_0_5_load_78 | 19 | 0.0057607 | 0.0014438 | 0 | 0 |  | 1 | TRUE | wye
12 | LV_5590-1_0_5_load_92 | 20 | 0.007366 | 0.0018461 | 0 | 0 |  | 1 | TRUE | wye
13 | LV_5590-1_0_5_load_7 | 22 | 0.0029617 | 0.00074228 | 0 | 0 |  | 1 | TRUE | wye
14 | LV_5590-1_0_5_load_13 | 23 | 0.010032 | 0.0025143 | 0 | 0 |  | 1 | TRUE | wye
15 | LV_5590-1_0_5_load_11 | 24 | 0.019327 | 0.0048439 | 0 | 0 |  | 1 | TRUE | wye
16 | LV_5590-1_0_5_load_9 | 26 | 0.027111 | 0.0067946 | 0 | 0 |  | 1 | TRUE | wye
17 | LV_5590-1_0_5_load_53 | 27 | 0.00073541 | 0.00018431 | 0 | 0 |  | 1 | TRUE | wye
18 | LV_5590-1_0_5_load_45 | 28 | 0.0013765 | 0.00034497 | 0 | 0 |  | 1 | TRUE | wye
19 | LV_5590-1_0_5_load_34 | 30 | 0.0052745 | 0.0013219 | 0 | 0 |  | 1 | TRUE | wye
20 | LV_5590-1_0_5_load_38 | 31 | 0.010574 | 0.00265 | 0 | 0 |  | 1 | TRUE | wye
21 | LV_5590-1_0_5_load_54 | 32 | 0.0027338 | 0.00068516 | 0 | 0 |  | 1 | TRUE | wye
22 | LV_5590-1_0_5_load_12 | 33 | 0.0037552 | 0.00094113 | 0 | 0 |  | 1 | TRUE | wye
23 | LV_5590-1_0_5_load_22 | 35 | 0.0036527 | 0.00091546 | 0 | 0 |  | 1 | TRUE | wye
24 | LV_5590-1_0_5_load_19 | 36 | 0.010964 | 0.002748 | 0 | 0 |  | 1 | TRUE | wye
25 | LV_5590-1_0_5_load_20 | 37 | 0.0026765 | 0.0006708 | 0 | 0 |  | 1 | TRUE | wye
26 | LV_5590-1_0_5_load_15 | 38 | 0.0085842 | 0.0021514 | 0 | 0 |  | 1 | TRUE | wye
27 | LV_5590-1_0_5_load_16 | 39 | 0.0085837 | 0.0021513 | 0 | 0 |  | 1 | TRUE | wye
28 | LV_5590-1_0_5_load_17 | 40 | 0.010618 | 0.0026611 | 0 | 0 |  | 1 | TRUE | wye
29 | LV_5590-1_0_5_load_23 | 42 | 0.0061748 | 0.0015475 | 0 | 0 |  | 1 | TRUE | wye
30 | LV_5590-1_0_5_load_82 | 44 | 0.01294 | 0.0032431 | 0 | 0 |  | 1 | TRUE | wye
31 | LV_5590-1_0_5_load_42 | 46 | 0.00061975 | 0.00015533 | 0 | 0 |  | 1 | TRUE | wye
32 | LV_5590-1_0_5_load_48 | 49 | 0.00059777 | 0.00014982 | 0 | 0 |  | 1 | TRUE | wye
33 | LV_5590-1_0_5_load_68 | 51 | 0.0064692 | 0.0016213 | 0 | 0 |  | 1 | TRUE | wye
34 | LV_5590-1_0_5_load_67 | 52 | 0.018315 | 0.0045902 | 0 | 0 |  | 1 | TRUE | wye
35 | LV_5590-1_0_5_load_41 | 53 | 0.006295 | 0.0015777 | 0 | 0 |  | 1 | TRUE | wye
36 | LV_5590-1_0_5_load_25 | 54 | 0.020491 | 0.0051356 | 0 | 0 |  | 1 | TRUE | wye
37 | LV_5590-1_0_5_load_26 | 55 | 0.0057213 | 0.0014339 | 0 | 0 |  | 1 | TRUE | wye
38 | LV_5590-1_0_5_load_29 | 58 | 0.0032191 | 0.00080679 | 0 | 0 |  | 1 | TRUE | wye
39 | LV_5590-1_0_5_load_77 | 59 | 0.005423 | 0.0013591 | 0 | 0 |  | 1 | TRUE | wye
40 | LV_5590-1_0_5_load_81 | 61 | 0.0054364 | 0.0013625 | 0 | 0 |  | 1 | TRUE | wye
41 | LV_5590-1_0_5_load_61 | 63 | 0.0039238 | 0.0009834 | 0 | 0 |  | 1 | TRUE | wye
42 | LV_5590-1_0_5_load_39 | 64 | 0.045685 | 0.01145 | 0 | 0 |  | 1 | TRUE | wye
43 | LV_5590-1_0_5_load_44 | 66 | 0.0089715 | 0.0022485 | 0 | 0 |  | 1 | TRUE | wye
44 | LV_5590-1_0_5_load_50 | 67 | 0.0099907 | 0.0025039 | 0 | 0 |  | 1 | TRUE | wye
45 | LV_5590-1_0_5_load_58 | 72 | 0.0067829 | 0.0017 | 0 | 0 |  | 1 | TRUE | wye
46 | LV_5590-1_0_5_load_59 | 73 | 0.0040198 | 0.0010075 | 0 | 0 |  | 1 | TRUE | wye
47 | LV_5590-1_0_5_load_57 | 74 | 0.0054842 | 0.0013745 | 0 | 0 |  | 1 | TRUE | wye
48 | LV_5590-1_0_5_load_60 | 75 | 0.0078783 | 0.0019745 | 0 | 0 |  | 1 | TRUE | wye
49 | LV_5590-1_0_5_load_63 | 76 | 0.0022946 | 0.00057508 | 0 | 0 |  | 1 | TRUE | wye
50 | LV_5590-1_0_5_load_65 | 77 | 0.013092 | 0.0032813 | 0 | 0 |  | 1 | TRUE | wye
51 | LV_5590-1_0_5_load_76 | 78 | 0.0049276 | 0.001235 | 0 | 0 |  | 1 | TRUE | wye
52 | LV_5590-1_0_5_load_73 | 79 | 0.017885 | 0.0044825 | 0 | 0 |  | 1 | TRUE | wye
53 | LV_5590-1_0_5_load_69 | 80 | 0.012246 | 0.003069 | 0 | 0 |  | 1 | TRUE | wye
54 | LV_5590-1_0_5_load_70 | 81 | 0.012358 | 0.0030973 | 0 | 0 |  | 1 | TRUE | wye
55 | LV_5590-1_0_5_load_84 | 83 | 0.0043046 | 0.0010788 | 0 | 0 |  | 1 | TRUE | wye
56 | LV_5590-1_0_5_load_74 | 85 | 0.017122 | 0.0042913 | 0 | 0 |  | 1 | TRUE | wye
57 | LV_5590-1_0_5_load_79 | 86 | 0.0052834 | 0.0013241 | 0 | 0 |  | 1 | TRUE | wye
58 | LV_5590-1_0_5_load_85 | 87 | 0.0031827 | 0.00079766 | 0 | 0 |  | 1 | TRUE | wye
59 | LV_5590-1_0_5_load_91 | 89 | 0.0040172 | 0.0010068 | 0 | 0 |  | 1 | TRUE | wye
60 | LV_5590-1_0_5_load_89 | 92 | 0.0061242 | 0.0015349 | 0 | 0 |  | 1 | TRUE | wye
61 | LV_5590-1_0_5_load_97 | 93 | 0.0035263 | 0.00088377 | 0 | 0 |  | 1 | TRUE | wye
62 | LV_5590-1_0_5_load_94 | 94 | 0.0021623 | 0.00054193 | 0 | 0 |  | 1 | TRUE | wye
63 | LV_5590-1_0_5_load_95 | 95 | 0.0055439 | 0.0013894 | 0 | 0 |  | 1 | TRUE | wye

## ext_grid
| name | bus | vm_pu | va_degree | slack_weight | in_service
0 |  | 71 | 1 | 0 | 1 | TRUE

## line
| name | std_type | from_bus | to_bus | length_km | r_ohm_per_km | x_ohm_per_km | c_nf_per_km | g_us_per_km | max_i_ka | df | parallel | type | in_service
0 | LV_5590-1_0_5_line_0 |  | 0 | 1 | 0.041203 | 0.125 | 0.08 | 261 | 0 | 0.364 | 1 | 1 | cs | TRUE
1 | LV_5590-1_0_5_line_1 |  | 1 | 2 | 0.031635 | 0.125 | 0.08 | 261 | 0 | 0.364 | 1 | 1 | cs | TRUE
2 | LV_5590-1_0_5_line_2 |  | 1 | 3 | 0.032974 | 0.125 | 0.08 | 261 | 0 | 0.364 | 1 | 2 | cs | TRUE
3 | LV_5590-1_0_5_line_3 |  | 1 | 4 | 0.054135 | 0.125 | 0.08 | 261 | 0 | 0.364 | 1 | 4 | cs | TRUE
4 | LV_5590-1_0_5_line_4 |  | 2 | 8 | 0.021111 | 0.125 | 0.08 | 261 | 0 | 0.364 | 1 | 1 | cs | TRUE
5 | LV_5590-1_0_5_line_5 |  | 3 | 9 | 0.026406 | 0.125 | 0.08 | 261 | 0 | 0.364 | 1 | 1 | cs | TRUE
6 | LV_5590-1_0_5_line_6 |  | 4 | 10 | 0.037485 | 0.125 | 0.08 | 261 | 0 | 0.364 | 1 | 4 | cs | TRUE
7 | LV_5590-1_0_5_line_7 |  | 5 | 6 | 0.021614 | 0.125 | 0.08 | 261 | 0 | 0.364 | 1 | 1 | cs | TRUE
8 | LV_5590-1_0_5_line_8 |  | 5 | 7 | 0.004267 | 0.125 | 0.08 | 261 | 0 | 0.364 | 1 | 1 | cs | TRUE
9 | LV_5590-1_0_5_line_9 |  | 7 | 11 | 0.020617 | 0.125 | 0.08 | 261 | 0 | 0.364 | 1 | 1 | cs | TRUE
10 | LV_5590-1_0_5_line_10 |  | 7 | 12 | 0.026818 | 0.125 | 0.08 | 261 | 0 | 0.364 | 1 | 1 | cs | TRUE
11 | LV_5590-1_0_5_line_11 |  | 7 | 13 | 0.042677 | 0.125 | 0.08 | 261 | 0 | 0.364 | 1 | 1 | cs | TRUE
12 | LV_5590-1_0_5_line_12 |  | 8 | 14 | 0.0006245 | 0.125 | 0.08 | 261 | 0 | 0.364 | 1 | 1 | cs | TRUE
13 | LV_5590-1_0_5_line_13 |  | 9 | 18 | 0.015949 | 0.125 | 0.08 | 261 | 0 | 0.364 | 1 | 1 | cs | TRUE
14 | LV_5590-1_0_5_line_14 |  | 10 | 26 | 0.017112 | 0.125 | 0.08 | 261 | 0 | 0.364 | 1 | 4 | cs | TRUE
15 | LV_5590-1_0_5_line_15 |  | 12 | 19 | 0.02669 | 0.125 | 0.08 | 261 | 0 | 0.364 | 1 | 1 | cs | TRUE
16 | LV_5590-1_0_5_line_16 |  | 13 | 20 | 0.015495 | 0.125 | 0.08 | 261 | 0 | 0.364 | 1 | 1 | cs | TRUE
17 | LV_5590-1_0_5_line_17 |  | 13 | 21 | 0.00895 | 0.125 | 0.08 | 261 | 0 | 0.364 | 1 | 1 | cs | TRUE
18 | LV_5590-1_0_5_line_18 |  | 14 | 74 | 0.026856 | 0.125 | 0.08 | 261 | 0 | 0.364 | 1 | 1 | cs | TRUE
19 | LV_5590-1_0_5_line_19 |  | 15 | 16 | 0.011022 | 0.125 | 0.08 | 261 | 0 | 0.364 | 1 | 1 | cs | TRUE
20 | LV_5590-1_0_5_line_20 |  | 15 | 17 | 0.017457 | 0.125 | 0.08 | 261 | 0 | 0.364 | 1 | 1 | cs | TRUE
21 | LV_5590-1_0_5_line_21 |  | 17 | 27 | 0.041837 | 0.125 | 0.08 | 261 | 0 | 0.364 | 1 | 4 | cs | TRUE
22 | LV_5590-1_0_5_line_22 |  | 17 | 25 | 0.011087 | 0.125 | 0.08 | 261 | 0 | 0.364 | 1 | 4 | cs | TRUE
23 | LV_5590-1_0_5_line_23 |  | 18 | 65 | 0.0093778 | 0.125 | 0.08 | 261 | 0 | 0.364 | 1 | 1 | cs | TRUE
24 | LV_5590-1_0_5_line_24 |  | 19 | 86 | 0.013886 | 0.125 | 0.08 | 261 | 0 | 0.364 | 1 | 1 | cs | TRUE
25 | LV_5590-1_0_5_line_25 |  | 20 | 90 | 0.01748 | 0.125 | 0.08 | 261 | 0 | 0.364 | 1 | 1 | cs | TRUE
26 | LV_5590-1_0_5_line_26 |  | 21 | 88 | 0.032901 | 0.125 | 0.08 | 261 | 0 | 0.364 | 1 | 1 | cs | TRUE
27 | LV_5590-1_0_5_line_27 |  | 21 | 87 | 0.010684 | 0.125 | 0.08 | 261 | 0 | 0.364 | 1 | 1 | cs | TRUE
28 | LV_5590-1_0_5_line_28 |  | 22 | 23 | 0.0634 | 0.125 | 0.08 | 261 | 0 | 0.364 | 1 | 1 | cs | TRUE
29 | LV_5590-1_0_5_line_29 |  | 23 | 24 | 0.027952 | 0.125 | 0.08 | 261 | 0 | 0.364 | 1 | 1 | cs | TRUE
30 | LV_5590-1_0_5_line_30 |  | 24 | 33 | 0.002787 | 0.125 | 0.08 | 261 | 0 | 0.364 | 1 | 1 | cs | TRUE
31 | LV_5590-1_0_5_line_31 |  | 25 | 26 | 0.046022 | 0.125 | 0.08 | 261 | 0 | 0.364 | 1 | 4 | cs | TRUE
32 | LV_5590-1_0_5_line_32 |  | 27 | 32 | 0.002023 | 0.125 | 0.08 | 261 | 0 | 0.364 | 1 | 1 | cs | TRUE
33 | LV_5590-1_0_5_line_33 |  | 27 | 28 | 0.047116 | 0.125 | 0.08 | 261 | 0 | 0.364 | 1 | 4 | cs | TRUE
34 | LV_5590-1_0_5_line_34 |  | 28 | 29 | 0.036135 | 0.125 | 0.08 | 261 | 0 | 0.364 | 1 | 4 | cs | TRUE
35 | LV_5590-1_0_5_line_35 |  | 29 | 66 | 0.015202 | 0.125 | 0.08 | 261 | 0 | 0.364 | 1 | 1 | cs | TRUE
36 | LV_5590-1_0_5_line_36 |  | 29 | 53 | 0.024467 | 0.125 | 0.08 | 261 | 0 | 0.364 | 1 | 4 | cs | TRUE
37 | LV_5590-1_0_5_line_37 |  | 30 | 31 | 0.0552 | 0.125 | 0.08 | 261 | 0 | 0.364 | 1 | 1 | cs | TRUE
38 | LV_5590-1_0_5_line_38 |  | 31 | 64 | 0.022065 | 0.125 | 0.08 | 261 | 0 | 0.364 | 1 | 1 | cs | TRUE
39 | LV_5590-1_0_5_line_39 |  | 33 | 34 | 0.013848 | 0.125 | 0.08 | 261 | 0 | 0.364 | 1 | 1 | cs | TRUE
40 | LV_5590-1_0_5_line_40 |  | 34 | 35 | 0.036888 | 0.125 | 0.08 | 261 | 0 | 0.364 | 1 | 1 | cs | TRUE
41 | LV_5590-1_0_5_line_41 |  | 34 | 36 | 0.011096 | 0.125 | 0.08 | 261 | 0 | 0.364 | 1 | 1 | cs | TRUE
42 | LV_5590-1_0_5_line_42 |  | 36 | 37 | 0.015075 | 0.125 | 0.08 | 261 | 0 | 0.364 | 1 | 1 | cs | TRUE
43 | LV_5590-1_0_5_line_43 |  | 37 | 47 | 0.018889 | 0.125 | 0.08 | 261 | 0 | 0.364 | 1 | 1 | cs | TRUE
44 | LV_5590-1_0_5_line_44 |  | 38 | 39 | 0.026138 | 0.125 | 0.08 | 261 | 0 | 0.364 | 1 | 1 | cs | TRUE
45 | LV_5590-1_0_5_line_45 |  | 38 | 40 | 0.030796 | 0.125 | 0.08 | 261 | 0 | 0.364 | 1 | 1 | cs | TRUE
46 | LV_5590-1_0_5_line_46 |  | 40 | 41 | 0.025913 | 0.125 | 0.08 | 261 | 0 | 0.364 | 1 | 1 | cs | TRUE
47 | LV_5590-1_0_5_line_47 |  | 41 | 42 | 0.0021577 | 0.125 | 0.08 | 261 | 0 | 0.364 | 1 | 1 | cs | TRUE
48 | LV_5590-1_0_5_line_48 |  | 41 | 43 | 0.048009 | 0.125 | 0.08 | 261 | 0 | 0.364 | 1 | 1 | cs | TRUE
49 | LV_5590-1_0_5_line_49 |  | 42 | 44 | 0.017565 | 0.125 | 0.08 | 261 | 0 | 0.364 | 1 | 1 | cs | TRUE
50 | LV_5590-1_0_5_line_50 |  | 43 | 45 | 0.004372 | 0.125 | 0.08 | 261 | 0 | 0.364 | 1 | 4 | cs | TRUE
51 | LV_5590-1_0_5_line_51 |  | 43 | 46 | 0.019047 | 0.125 | 0.08 | 261 | 0 | 0.364 | 1 | 4 | cs | TRUE
52 | LV_5590-1_0_5_line_52 |  | 44 | 47 | 0.009732 | 0.125 | 0.08 | 261 | 0 | 0.364 | 1 | 1 | cs | TRUE
53 | LV_5590-1_0_5_line_53 |  | 45 | 48 | 0.016391 | 0.125 | 0.08 | 261 | 0 | 0.364 | 1 | 4 | cs | TRUE
54 | LV_5590-1_0_5_line_54 |  | 45 | 49 | 0.021216 | 0.125 | 0.08 | 261 | 0 | 0.364 | 1 | 4 | cs | TRUE
55 | LV_5590-1_0_5_line_55 |  | 46 | 53 | 0.0016394 | 0.125 | 0.08 | 261 | 0 | 0.364 | 1 | 4 | cs | TRUE
56 | LV_5590-1_0_5_line_56 |  | 48 | 67 | 0.0021765 | 0.125 | 0.08 | 261 | 0 | 0.364 | 1 | 1 | cs | TRUE
57 | LV_5590-1_0_5_line_57 |  | 48 | 50 | 0.017574 | 0.125 | 0.08 | 261 | 0 | 0.364 | 1 | 2 | cs | TRUE
58 | LV_5590-1_0_5_line_58 |  | 49 | 68 | 0.008043 | 0.125 | 0.08 | 261 | 0 | 0.364 | 1 | 4 | cs | TRUE
59 | LV_5590-1_0_5_line_59 |  | 50 | 51 | 0.015331 | 0.125 | 0.08 | 261 | 0 | 0.364 | 1 | 1 | cs | TRUE
60 | LV_5590-1_0_5_line_60 |  | 50 | 52 | 0.024681 | 0.125 | 0.08 | 261 | 0 | 0.364 | 1 | 2 | cs | TRUE
61 | LV_5590-1_0_5_line_61 |  | 51 | 69 | 0.035769 | 0.125 | 0.08 | 261 | 0 | 0.364 | 1 | 1 | cs | TRUE
62 | LV_5590-1_0_5_line_62 |  | 52 | 70 | 0.01956 | 0.125 | 0.08 | 261 | 0 | 0.364 | 1 | 1 | cs | TRUE
63 | LV_5590-1_0_5_line_63 |  | 54 | 55 | 0.014319 | 0.125 | 0.08 | 261 | 0 | 0.364 | 1 | 1 | cs | TRUE
64 | LV_5590-1_0_5_line_64 |  | 54 | 56 | 0.01565 | 0.125 | 0.08 | 261 | 0 | 0.364 | 1 | 1 | cs | TRUE
65 | LV_5590-1_0_5_line_65 |  | 55 | 57 | 0.025236 | 0.125 | 0.08 | 261 | 0 | 0.364 | 1 | 1 | cs | TRUE
66 | LV_5590-1_0_5_line_66 |  | 56 | 58 | 0.0040534 | 0.125 | 0.08 | 261 | 0 | 0.364 | 1 | 1 | cs | TRUE
67 | LV_5590-1_0_5_line_67 |  | 57 | 59 | 0.015865 | 0.125 | 0.08 | 261 | 0 | 0.364 | 1 | 1 | cs | TRUE
68 | LV_5590-1_0_5_line_68 |  | 58 | 60 | 0.017875 | 0.125 | 0.08 | 261 | 0 | 0.364 | 1 | 1 | cs | TRUE
69 | LV_5590-1_0_5_line_69 |  | 59 | 61 | 0.020286 | 0.125 | 0.08 | 261 | 0 | 0.364 | 1 | 1 | cs | TRUE
70 | LV_5590-1_0_5_line_70 |  | 60 | 62 | 0.01242 | 0.125 | 0.08 | 261 | 0 | 0.364 | 1 | 1 | cs | TRUE
71 | LV_5590-1_0_5_line_71 |  | 60 | 63 | 0.020773 | 0.125 | 0.08 | 261 | 0 | 0.364 | 1 | 1 | cs | TRUE
72 | LV_5590-1_0_5_line_72 |  | 61 | 86 | 0.0027663 | 0.125 | 0.08 | 261 | 0 | 0.364 | 1 | 1 | cs | TRUE
73 | LV_5590-1_0_5_line_73 |  | 62 | 70 | 0.004357 | 0.125 | 0.08 | 261 | 0 | 0.364 | 1 | 1 | cs | TRUE
74 | LV_5590-1_0_5_line_74 |  | 62 | 77 | 0.035609 | 0.125 | 0.08 | 261 | 0 | 0.364 | 1 | 1 | cs | TRUE
75 | LV_5590-1_0_5_line_75 |  | 63 | 76 | 0.0022875 | 0.125 | 0.08 | 261 | 0 | 0.364 | 1 | 1 | cs | TRUE
76 | LV_5590-1_0_5_line_76 |  | 64 | 65 | 0.024164 | 0.125 | 0.08 | 261 | 0 | 0.364 | 1 | 1 | cs | TRUE
77 | LV_5590-1_0_5_line_77 |  | 68 | 71 | 0.027348 | 0.125 | 0.08 | 261 | 0 | 0.364 | 1 | 4 | cs | TRUE
78 | LV_5590-1_0_5_line_78 |  | 69 | 78 | 0.02391 | 0.125 | 0.08 | 261 | 0 | 0.364 | 1 | 1 | cs | TRUE
79 | LV_5590-1_0_5_line_79 |  | 69 | 79 | 0.021435 | 0.125 | 0.08 | 261 | 0 | 0.364 | 1 | 1 | cs | TRUE
80 | LV_5590-1_0_5_line_80 |  | 71 | 72 | 0.020465 | 0.125 | 0.08 | 261 | 0 | 0.364 | 1 | 1 | cs | TRUE
81 | LV_5590-1_0_5_line_81 |  | 72 | 73 | 0.02035 | 0.125 | 0.08 | 261 | 0 | 0.364 | 1 | 1 | cs | TRUE
82 | LV_5590-1_0_5_line_82 |  | 74 | 75 | 0.014047 | 0.125 | 0.08 | 261 | 0 | 0.364 | 1 | 1 | cs | TRUE
83 | LV_5590-1_0_5_line_83 |  | 79 | 85 | 0.0050606 | 0.125 | 0.08 | 261 | 0 | 0.364 | 1 | 1 | cs | TRUE
84 | LV_5590-1_0_5_line_84 |  | 80 | 81 | 0.00092904 | 0.125 | 0.08 | 261 | 0 | 0.364 | 1 | 1 | cs | TRUE
85 | LV_5590-1_0_5_line_85 |  | 80 | 82 | 0.015529 | 0.125 | 0.08 | 261 | 0 | 0.364 | 1 | 1 | cs | TRUE
86 | LV_5590-1_0_5_line_86 |  | 80 | 83 | 0.031455 | 0.125 | 0.08 | 261 | 0 | 0.364 | 1 | 1 | cs | TRUE
87 | LV_5590-1_0_5_line_87 |  | 82 | 84 | 0.010402 | 0.125 | 0.08 | 261 | 0 | 0.364 | 1 | 1 | cs | TRUE
88 | LV_5590-1_0_5_line_88 |  | 84 | 85 | 0.018754 | 0.125 | 0.08 | 261 | 0 | 0.364 | 1 | 1 | cs | TRUE
89 | LV_5590-1_0_5_line_89 |  | 88 | 89 | 0.012867 | 0.125 | 0.08 | 261 | 0 | 0.364 | 1 | 1 | cs | TRUE
90 | LV_5590-1_0_5_line_90 |  | 89 | 91 | 0.030143 | 0.125 | 0.08 | 261 | 0 | 0.364 | 1 | 1 | cs | TRUE
91 | LV_5590-1_0_5_line_91 |  | 90 | 94 | 0.009105 | 0.125 | 0.08 | 261 | 0 | 0.364 | 1 | 1 | cs | TRUE
92 | LV_5590-1_0_5_line_92 |  | 90 | 95 | 0.011147 | 0.125 | 0.08 | 261 | 0 | 0.364 | 1 | 1 | cs | TRUE
93 | LV_5590-1_0_5_line_93 |  | 91 | 92 | 0.02933 | 0.125 | 0.08 | 261 | 0 | 0.364 | 1 | 1 | cs | TRUE
94 | LV_5590-1_0_5_line_94 |  | 92 | 93 | 0.055752 | 0.125 | 0.08 | 261 | 0 | 0.364 | 1 | 1 | cs | TRUE

## trafo
| name | std_type | hv_bus | lv_bus | sn_mva | vn_hv_kv | vn_lv_kv | vk_percent | vkr_percent | pfe_kw | i0_percent | shift_degree | tap_side | tap_neutral | tap_min | tap_max | tap_step_percent | tap_step_degree | tap_pos | tap_phase_shifter | parallel | df | in_service
0 | LV_5590-1_0_5_trafo_51 | 0.63 MVA 20/0.4 kV | 96 | 71 | 0.63 | 20 | 0.4 | 6 | 1.206 | 1.65 | 0.2619 | 150 | hv | 0 | -2 | 2 | 2.5 | 0 | 0 | FALSE | 1 | 1 | TRUE

## line_geodata
| x0 | y0 | x1 | y1 | x2 | y2 | x3 | y3 | x4 | y4 | x5 | y5 | x6 | y6 | x7 | y7
0 | 2540114.7161 | 1150905.3277 | 2540114.5209 | 1150908.0756 | 2540114.3124 | 1150911.0348 | 2540113.9887 | 1150915.5294 | 2540108.4857 | 1150914.8282 | 2540108.8409 | 1150917.3483 | 2540111.2666 | 1150940.1024
1 | 2540114.7161 | 1150905.3277 | 2540083.2076 | 1150901.6174
2 | 2540114.7161 | 1150905.3277 | 2540143.1604 | 1150908.1238 | 2540147.5412 | 1150908.4496
3 | 2540114.7161 | 1150905.3277 | 2540135.8905 | 1150855.5062
4 | 2540083.2076 | 1150901.6174 | 2540081.8761 | 1150919.7404 | 2540081.8139 | 1150922.6793
5 | 2540147.5412 | 1150908.4496 | 2540165.4449 | 1150909.7807 | 2540170.3128 | 1150909.9213 | 2540173.8935 | 1150909.8081
6 | 2540136.9078 | 1150818.0352 | 2540135.8905 | 1150855.5062
7 | 2540120.5751 | 1150994.9287 | 2540124.9065 | 1150990.5277 | 2540140.1299 | 1150987.6635
8 | 2540120.5751 | 1150994.9287 | 2540121.752 | 1150999.0303
9 | 2540121.752 | 1150999.0303 | 2540119.1851 | 1150999.4783 | 2540101.377 | 1151002.5462
10 | 2540101.3709 | 1151009.639 | 2540122.9369 | 1151003.1652 | 2540121.752 | 1150999.0303
11 | 2540137.4374 | 1151038.6955 | 2540122.9369 | 1151003.1652 | 2540121.752 | 1150999.0303
12 | 2540081.8007 | 1150923.3036 | 2540081.8139 | 1150922.6793
13 | 2540189.8344 | 1150909.3045 | 2540173.8935 | 1150909.8081
14 | 2540119.8512 | 1150819.4019 | 2540125.5928 | 1150819.0174 | 2540136.9078 | 1150818.0352
15 | 2540101.3709 | 1151009.639 | 2540075.807 | 1151017.3109
16 | 2540137.4374 | 1151038.6955 | 2540151.8514 | 1151033.0094
17 | 2540137.4374 | 1151038.6955 | 2540140.3464 | 1151047.16
18 | 2540083.2448 | 1150950.0097 | 2540081.4639 | 1150939.2217 | 2540081.8007 | 1150923.3036
19 | 2540082.6412 | 1150844.8036 | 2540083.0711 | 1150840.9528 | 2540085.0593 | 1150837.1198 | 2540086.7639 | 1150834.8571
20 | 2540072.2408 | 1150827.1644 | 2540075.0645 | 1150827.0473 | 2540078.4492 | 1150827.7806 | 2540081.866 | 1150829.4141 | 2540083.9534 | 1150830.9052 | 2540086.7639 | 1150834.8571
21 | 2540072.2408 | 1150827.1644 | 2540067.8973 | 1150828.8197 | 2540062.3518 | 1150828.4748 | 2540059.0299 | 1150828.6635 | 2540056.0585 | 1150830.1273 | 2540052.1762 | 1150835.6912 | 2540046.7029 | 1150852.5993 | 2540046.8664 | 1150853.0043
22 | 2540072.2408 | 1150827.1644 | 2540074.3507 | 1150816.2819
23 | 2540199.1416 | 1150908.1558 | 2540189.8344 | 1150909.3045
24 | 2540075.807 | 1151017.3109 | 2540072.9402 | 1151018.1713 | 2540063.1579 | 1151022.9635
25 | 2540168.1123 | 1151026.5948 | 2540151.8514 | 1151033.0094
26 | 2540151.0186 | 1151078.2816 | 2540143.5009 | 1151056.378 | 2540140.3464 | 1151047.16
27 | 2540140.3464 | 1151047.16 | 2540130.1467 | 1151050.3409
28 | 2539914.7662 | 1150795.6966 | 2539871.012 | 1150749.8155
29 | 2539914.7662 | 1150795.6966 | 2539909.7381 | 1150823.1921
30 | 2539909.7381 | 1150823.1921 | 2539909.2367 | 1150825.9336
31 | 2540074.3507 | 1150816.2819 | 2540089.1954 | 1150820.0472 | 2540101.9893 | 1150820.5978 | 2540119.8512 | 1150819.4019
32 | 2540047.6238 | 1150854.8802 | 2540046.8664 | 1150853.0043
33 | 2540010.0103 | 1150823.6529 | 2540046.8664 | 1150853.0043
34 | 2539991.7897 | 1150846.566 | 2539995.7011 | 1150827.0053 | 2539999.6121 | 1150822.7862 | 2540010.0103 | 1150823.6529
35 | 2539991.7897 | 1150846.566 | 2539976.7359 | 1150844.1594
36 | 2539991.7897 | 1150846.566 | 2539990.7152 | 1150871.0098
37 | 2540209.1268 | 1150875.1905 | 2540199.0748 | 1150820.9134
38 | 2540209.1268 | 1150875.1905 | 2540195.0026 | 1150876.3687 | 2540196.0216 | 1150884.1943
39 | 2539906.7456 | 1150839.5559 | 2539909.2367 | 1150825.9336
40 | 2539906.7456 | 1150839.5559 | 2539934.7494 | 1150840.4766 | 2539936.0734 | 1150831.6253
41 | 2539906.7456 | 1150839.5559 | 2539908.2128 | 1150850.5547
42 | 2539908.2128 | 1150850.5547 | 2539910.206 | 1150865.4974
43 | 2539912.7036 | 1150884.2204 | 2539910.206 | 1150865.4974
44 | 2539943.6355 | 1150830.4363 | 2539945.0005 | 1150811.6365 | 2539952.1808 | 1150812.8869
45 | 2539942.4331 | 1150861.1972 | 2539942.7266 | 1150842.9538 | 2539943.6355 | 1150830.4363
46 | 2539942.0164 | 1150887.1069 | 2539942.4331 | 1150861.1972
47 | 2539942.0164 | 1150887.1069 | 2539939.8693 | 1150886.8935
48 | 2539942.0164 | 1150887.1069 | 2539964.7059 | 1150889.3371 | 2539982.0784 | 1150891.0424 | 2539983.9221 | 1150891.1907 | 2539989.8068 | 1150891.6767
49 | 2539939.8693 | 1150886.8935 | 2539933.5797 | 1150886.2685 | 2539922.3891 | 1150885.1706
50 | 2539989.8068 | 1150891.6767 | 2539994.1639 | 1150892.1668
51 | 2539989.8068 | 1150891.6767 | 2539990.6432 | 1150872.6476
52 | 2539912.7036 | 1150884.2204 | 2539922.3891 | 1150885.1706
53 | 2539995.3523 | 1150908.1747 | 2539994.5147 | 1150905.7706 | 2539993.3134 | 1150902.3141 | 2539993.766 | 1150896.9067 | 2539994.1639 | 1150892.1668
54 | 2539994.1639 | 1150892.1668 | 2540015.2338 | 1150894.657
55 | 2539990.7152 | 1150871.0098 | 2539990.6432 | 1150872.6476
56 | 2539995.3523 | 1150908.1747 | 2539997.3363 | 1150907.2796
57 | 2539979.274 | 1150915.3724 | 2539995.3523 | 1150908.1747
58 | 2540023.2211 | 1150895.601 | 2540015.2338 | 1150894.657
59 | 2539979.274 | 1150915.3724 | 2539965.4722 | 1150922.0466
60 | 2539979.274 | 1150915.3724 | 2539987.3763 | 1150922.7066 | 2539991.4665 | 1150935.836
61 | 2539932.9265 | 1150936.88 | 2539959.6263 | 1150924.8736 | 2539965.4722 | 1150922.0466
62 | 2539996.2936 | 1150954.7904 | 2539991.6506 | 1150936.4268 | 2539991.4665 | 1150935.836
63 | 2540011.7904 | 1151006.6155 | 2540017.3265 | 1151019.8208
64 | 2540005.7398 | 1150992.1829 | 2540011.7904 | 1151006.6155
65 | 2540028.2092 | 1151040.0846 | 2540026.2309 | 1151041.0604 | 2540017.3265 | 1151019.8208
66 | 2540005.7398 | 1150992.1829 | 2540004.4868 | 1150988.3281
67 | 2540028.2092 | 1151040.0846 | 2540042.4564 | 1151033.105
68 | 2539998.9611 | 1150971.3282 | 2540004.4868 | 1150988.3281
69 | 2540060.6737 | 1151024.1805 | 2540042.4564 | 1151033.105
70 | 2539998.9611 | 1150971.3282 | 2539997.3567 | 1150959.0154
71 | 2539998.9611 | 1150971.3282 | 2540008.4595 | 1150966.2752 | 2540018.2552 | 1150964.1955
72 | 2540060.6737 | 1151024.1805 | 2540063.1579 | 1151022.9635
73 | 2539996.2936 | 1150954.7904 | 2539997.3567 | 1150959.0154
74 | 2539997.3567 | 1150959.0154 | 2539976.3853 | 1150964.3164 | 2539979.9891 | 1150977.8222
75 | 2540020.4928 | 1150963.7204 | 2540018.2552 | 1150964.1955
76 | 2540199.1416 | 1150908.1558 | 2540196.0216 | 1150884.1943
77 | 2540023.2211 | 1150895.601 | 2540033.7928 | 1150896.5517 | 2540032.5192 | 1150905.0801 | 2540033.7659 | 1150913.0942
78 | 2539932.9265 | 1150936.88 | 2539910.819 | 1150945.9875
79 | 2539932.9265 | 1150936.88 | 2539938.4966 | 1150957.5784
80 | 2540033.7659 | 1150913.0942 | 2540035.5008 | 1150922.3374 | 2540035.3973 | 1150933.3974
81 | 2540041.2922 | 1150951.9511 | 2540037.7451 | 1150948.7848 | 2540035.3782 | 1150935.4346 | 2540035.3973 | 1150933.3974
82 | 2540097.2888 | 1150949.7141 | 2540083.2448 | 1150950.0097
83 | 2539938.4966 | 1150957.5784 | 2539939.8116 | 1150962.4652
84 | 2539951.6633 | 1151006.5135 | 2539951.422 | 1151005.6164
85 | 2539947.3876 | 1150990.6201 | 2539951.422 | 1151005.6164
86 | 2539951.422 | 1151005.6164 | 2539920.1434 | 1151008.9447
87 | 2539944.6851 | 1150980.575 | 2539946.5027 | 1150987.3272 | 2539947.3876 | 1150990.6201
88 | 2539944.6851 | 1150980.575 | 2539939.8116 | 1150962.4652
89 | 2540151.0186 | 1151078.2816 | 2540162.9696 | 1151073.513
90 | 2540190.9658 | 1151062.3422 | 2540162.9696 | 1151073.513
91 | 2540168.1123 | 1151026.5948 | 2540171.6499 | 1151034.9863
92 | 2540178.5106 | 1151022.5003 | 2540168.1123 | 1151026.5948
93 | 2540190.9658 | 1151062.3422 | 2540201.5624 | 1151058.1124 | 2540200.8053 | 1151041.422 | 2540201.9563 | 1151041.0396
94 | 2540201.9563 | 1151041.0396 | 2540240.7783 | 1151001.0251

## bus_geodata
| x | y | coords
0 | 2540111.2666 | 1150940.1024
1 | 2540114.7161 | 1150905.3277
2 | 2540083.2076 | 1150901.6174
3 | 2540147.5412 | 1150908.4496
4 | 2540135.8905 | 1150855.5062
5 | 2540120.5751 | 1150994.9287
6 | 2540140.1299 | 1150987.6635
7 | 2540121.752 | 1150999.0303
8 | 2540081.8139 | 1150922.6793
9 | 2540173.8935 | 1150909.8081
10 | 2540136.9078 | 1150818.0352
11 | 2540101.377 | 1151002.5462
12 | 2540101.3709 | 1151009.639
13 | 2540137.4374 | 1151038.6955
14 | 2540081.8007 | 1150923.3036
15 | 2540086.7639 | 1150834.8571
16 | 2540082.6412 | 1150844.8036
17 | 2540072.2408 | 1150827.1644
18 | 2540189.8344 | 1150909.3045
19 | 2540075.807 | 1151017.3109
20 | 2540151.8514 | 1151033.0094
21 | 2540140.3464 | 1151047.16
22 | 2539871.012 | 1150749.8155
23 | 2539914.7662 | 1150795.6966
24 | 2539909.7381 | 1150823.1921
25 | 2540074.3507 | 1150816.2819
26 | 2540119.8512 | 1150819.4019
27 | 2540046.8664 | 1150853.0043
28 | 2540010.0103 | 1150823.6529
29 | 2539991.7897 | 1150846.566
30 | 2540199.0748 | 1150820.9134
31 | 2540209.1268 | 1150875.1905
32 | 2540047.6238 | 1150854.8802
33 | 2539909.2367 | 1150825.9336
34 | 2539906.7456 | 1150839.5559
35 | 2539936.0734 | 1150831.6253
36 | 2539908.2128 | 1150850.5547
37 | 2539910.206 | 1150865.4974
38 | 2539943.6355 | 1150830.4363
39 | 2539952.1808 | 1150812.8869
40 | 2539942.4331 | 1150861.1972
41 | 2539942.0164 | 1150887.1069
42 | 2539939.8693 | 1150886.8935
43 | 2539989.8068 | 1150891.6767
44 | 2539922.3891 | 1150885.1706
45 | 2539994.1639 | 1150892.1668
46 | 2539990.6432 | 1150872.6476
47 | 2539912.7036 | 1150884.2204
48 | 2539995.3523 | 1150908.1747
49 | 2540015.2338 | 1150894.657
50 | 2539979.274 | 1150915.3724
51 | 2539965.4722 | 1150922.0466
52 | 2539991.4665 | 1150935.836
53 | 2539990.7152 | 1150871.0098
54 | 2540011.7904 | 1151006.6155
55 | 2540017.3265 | 1151019.8208
56 | 2540005.7398 | 1150992.1829
57 | 2540028.2092 | 1151040.0846
58 | 2540004.4868 | 1150988.3281
59 | 2540042.4564 | 1151033.105
60 | 2539998.9611 | 1150971.3282
61 | 2540060.6737 | 1151024.1805
62 | 2539997.3567 | 1150959.0154
63 | 2540018.2552 | 1150964.1955
64 | 2540196.0216 | 1150884.1943
65 | 2540199.1416 | 1150908.1558
66 | 2539976.7359 | 1150844.1594
67 | 2539997.3363 | 1150907.2796
68 | 2540023.2211 | 1150895.601
69 | 2539932.9265 | 1150936.88
70 | 2539996.2936 | 1150954.7904
71 | 2540033.7659 | 1150913.0942
72 | 2540035.3973 | 1150933.3974
73 | 2540041.2922 | 1150951.9511
74 | 2540083.2448 | 1150950.0097
75 | 2540097.2888 | 1150949.7141
76 | 2540020.4928 | 1150963.7204
77 | 2539979.9891 | 1150977.8222
78 | 2539910.819 | 1150945.9875
79 | 2539938.4966 | 1150957.5784
80 | 2539951.422 | 1151005.6164
81 | 2539951.6633 | 1151006.5135
82 | 2539947.3876 | 1150990.6201
83 | 2539920.1434 | 1151008.9447
84 | 2539944.6851 | 1150980.575
85 | 2539939.8116 | 1150962.4652
86 | 2540063.1579 | 1151022.9635
87 | 2540130.1467 | 1151050.3409
88 | 2540151.0186 | 1151078.2816
89 | 2540162.9696 | 1151073.513
90 | 2540168.1123 | 1151026.5948
91 | 2540190.9658 | 1151062.3422
92 | 2540201.9563 | 1151041.0396
93 | 2540240.7783 | 1151001.0251
94 | 2540171.6499 | 1151034.9863
95 | 2540178.5106 | 1151022.5003
96 | 2540033.7928 | 1150896.5517

## line_std_types
| c_nf_per_km | r_ohm_per_km | x_ohm_per_km | max_i_ka | type | q_mm2 | alpha | voltage_rating
NAYY 4x50 SE | 210 | 0.642 | 0.083 | 0.142 | cs | 50 | 0.00403 | LV
NAYY 4x120 SE | 264 | 0.225 | 0.08 | 0.242 | cs | 120 | 0.00403 | LV
NAYY 4x150 SE | 261 | 0.208 | 0.08 | 0.27 | cs | 150 | 0.00403 | LV
NA2XS2Y 1x95 RM/25 12/20 kV | 216 | 0.313 | 0.132 | 0.252 | cs | 95 | 0.00403 | MV
NA2XS2Y 1x185 RM/25 12/20 kV | 273 | 0.161 | 0.117 | 0.362 | cs | 185 | 0.00403 | MV
NA2XS2Y 1x240 RM/25 12/20 kV | 304 | 0.122 | 0.112 | 0.421 | cs | 240 | 0.00403 | MV
NA2XS2Y 1x95 RM/25 6/10 kV | 315 | 0.313 | 0.123 | 0.249 | cs | 95 | 0.00403 | MV
NA2XS2Y 1x185 RM/25 6/10 kV | 406 | 0.161 | 0.11 | 0.358 | cs | 185 | 0.00403 | MV
NA2XS2Y 1x240 RM/25 6/10 kV | 456 | 0.122 | 0.105 | 0.416 | cs | 240 | 0.00403 | MV
NA2XS2Y 1x150 RM/25 12/20 kV | 250 | 0.206 | 0.116 | 0.319 | cs | 150 | 0.00403 | MV
NA2XS2Y 1x120 RM/25 12/20 kV | 230 | 0.253 | 0.119 | 0.283 | cs | 120 | 0.00403 | MV
NA2XS2Y 1x70 RM/25 12/20 kV | 190 | 0.443 | 0.132 | 0.22 | cs | 70 | 0.00403 | MV
NA2XS2Y 1x150 RM/25 6/10 kV | 360 | 0.206 | 0.11 | 0.315 | cs | 150 | 0.00403 | MV
NA2XS2Y 1x120 RM/25 6/10 kV | 340 | 0.253 | 0.113 | 0.28 | cs | 120 | 0.00403 | MV
NA2XS2Y 1x70 RM/25 6/10 kV | 280 | 0.443 | 0.123 | 0.217 | cs | 70 | 0.00403 | MV
N2XS(FL)2Y 1x120 RM/35 64/110 kV | 112 | 0.153 | 0.166 | 0.366 | cs | 120 | 0.00393 | HV
N2XS(FL)2Y 1x185 RM/35 64/110 kV | 125 | 0.099 | 0.156 | 0.457 | cs | 185 | 0.00393 | HV
N2XS(FL)2Y 1x240 RM/35 64/110 kV | 135 | 0.075 | 0.149 | 0.526 | cs | 240 | 0.00393 | HV
N2XS(FL)2Y 1x300 RM/35 64/110 kV | 144 | 0.06 | 0.144 | 0.588 | cs | 300 | 0.00393 | HV
15-AL1/3-ST1A 0.4 | 11 | 1.8769 | 0.35 | 0.105 | ol | 16 | 0.00403 | LV
24-AL1/4-ST1A 0.4 | 11.25 | 1.2012 | 0.335 | 0.14 | ol | 24 | 0.00403 | LV
48-AL1/8-ST1A 0.4 | 12.2 | 0.5939 | 0.3 | 0.21 | ol | 48 | 0.00403 | LV
94-AL1/15-ST1A 0.4 | 13.2 | 0.306 | 0.29 | 0.35 | ol | 94 | 0.00403 | LV
34-AL1/6-ST1A 10.0 | 9.7 | 0.8342 | 0.36 | 0.17 | ol | 34 | 0.00403 | MV
48-AL1/8-ST1A 10.0 | 10.1 | 0.5939 | 0.35 | 0.21 | ol | 48 | 0.00403 | MV
70-AL1/11-ST1A 10.0 | 10.4 | 0.4132 | 0.339 | 0.29 | ol | 70 | 0.00403 | MV
94-AL1/15-ST1A 10.0 | 10.75 | 0.306 | 0.33 | 0.35 | ol | 94 | 0.00403 | MV
122-AL1/20-ST1A 10.0 | 11.1 | 0.2376 | 0.323 | 0.41 | ol | 122 | 0.00403 | MV
149-AL1/24-ST1A 10.0 | 11.25 | 0.194 | 0.315 | 0.47 | ol | 149 | 0.00403 | MV
34-AL1/6-ST1A 20.0 | 9.15 | 0.8342 | 0.382 | 0.17 | ol | 34 | 0.00403 | MV
48-AL1/8-ST1A 20.0 | 9.5 | 0.5939 | 0.372 | 0.21 | ol | 48 | 0.00403 | MV
70-AL1/11-ST1A 20.0 | 9.7 | 0.4132 | 0.36 | 0.29 | ol | 70 | 0.00403 | MV
94-AL1/15-ST1A 20.0 | 10 | 0.306 | 0.35 | 0.35 | ol | 94 | 0.00403 | MV
122-AL1/20-ST1A 20.0 | 10.3 | 0.2376 | 0.344 | 0.41 | ol | 122 | 0.00403 | MV
149-AL1/24-ST1A 20.0 | 10.5 | 0.194 | 0.337 | 0.47 | ol | 149 | 0.00403 | MV
184-AL1/30-ST1A 20.0 | 10.75 | 0.1571 | 0.33 | 0.535 | ol | 184 | 0.00403 | MV
243-AL1/39-ST1A 20.0 | 11 | 0.1188 | 0.32 | 0.645 | ol | 243 | 0.00403 | MV
48-AL1/8-ST1A 110.0 | 8 | 0.5939 | 0.46 | 0.21 | ol | 48 | 0.00403 | HV
70-AL1/11-ST1A 110.0 | 8.4 | 0.4132 | 0.45 | 0.29 | ol | 70 | 0.00403 | HV
94-AL1/15-ST1A 110.0 | 8.65 | 0.306 | 0.44 | 0.35 | ol | 94 | 0.00403 | HV
122-AL1/20-ST1A 110.0 | 8.5 | 0.2376 | 0.43 | 0.41 | ol | 122 | 0.00403 | HV
149-AL1/24-ST1A 110.0 | 8.75 | 0.194 | 0.41 | 0.47 | ol | 149 | 0.00403 | HV
184-AL1/30-ST1A 110.0 | 8.8 | 0.1571 | 0.4 | 0.535 | ol | 184 | 0.00403 | HV
243-AL1/39-ST1A 110.0 | 9 | 0.1188 | 0.39 | 0.645 | ol | 243 | 0.00403 | HV
305-AL1/39-ST1A 110.0 | 9.2 | 0.0949 | 0.38 | 0.74 | ol | 305 | 0.00403 | HV
490-AL1/64-ST1A 110.0 | 9.75 | 0.059 | 0.37 | 0.96 | ol | 490 | 0.00403 | HV
679-AL1/86-ST1A 110.0 | 9.95 | 0.042 | 0.36 | 1.15 | ol | 679 | 0.00403 | HV
490-AL1/64-ST1A 220.0 | 10 | 0.059 | 0.285 | 0.96 | ol | 490 | 0.00403 | HV
679-AL1/86-ST1A 220.0 | 11.7 | 0.042 | 0.275 | 1.15 | ol | 679 | 0.00403 | HV
490-AL1/64-ST1A 380.0 | 11 | 0.059 | 0.253 | 0.96 | ol | 490 | 0.00403 | HV
679-AL1/86-ST1A 380.0 | 14.6 | 0.042 | 0.25 | 1.15 | ol | 679 | 0.00403 | HV

## trafo_std_types
| i0_percent | pfe_kw | vkr_percent | sn_mva | vn_lv_kv | vn_hv_kv | vk_percent | shift_degree | vector_group | tap_side | tap_neutral | tap_min | tap_max | tap_step_degree | tap_step_percent | tap_phase_shifter
160 MVA 380/110 kV | 0.06 | 60 | 0.25 | 160 | 110 | 380 | 12.2 | 0 | Yy0 | hv | 0 | -9 | 9 | 0 | 1.5 | FALSE
100 MVA 220/110 kV | 0.06 | 55 | 0.26 | 100 | 110 | 220 | 12 | 0 | Yy0 | hv | 0 | -9 | 9 | 0 | 1.5 | FALSE
63 MVA 110/20 kV | 0.04 | 22 | 0.32 | 63 | 20 | 110 | 18 | 150 | YNd5 | hv | 0 | -9 | 9 | 0 | 1.5 | FALSE
40 MVA 110/20 kV | 0.05 | 18 | 0.34 | 40 | 20 | 110 | 16.2 | 150 | YNd5 | hv | 0 | -9 | 9 | 0 | 1.5 | FALSE
25 MVA 110/20 kV | 0.07 | 14 | 0.41 | 25 | 20 | 110 | 12 | 150 | YNd5 | hv | 0 | -9 | 9 | 0 | 1.5 | FALSE
63 MVA 110/10 kV | 0.04 | 22 | 0.32 | 63 | 10 | 110 | 18 | 150 | YNd5 | hv | 0 | -9 | 9 | 0 | 1.5 | FALSE
40 MVA 110/10 kV | 0.05 | 18 | 0.34 | 40 | 10 | 110 | 16.2 | 150 | YNd5 | hv | 0 | -9 | 9 | 0 | 1.5 | FALSE
25 MVA 110/10 kV | 0.07 | 14 | 0.41 | 25 | 10 | 110 | 12 | 150 | YNd5 | hv | 0 | -9 | 9 | 0 | 1.5 | FALSE
0.25 MVA 20/0.4 kV | 0.32 | 0.8 | 1.44 | 0.25 | 0.4 | 20 | 6 | 150 | Yzn5 | hv | 0 | -2 | 2 | 0 | 2.5 | FALSE
0.4 MVA 20/0.4 kV | 0.3375 | 1.35 | 1.425 | 0.4 | 0.4 | 20 | 6 | 150 | Dyn5 | hv | 0 | -2 | 2 | 0 | 2.5 | FALSE
0.63 MVA 20/0.4 kV | 0.2619 | 1.65 | 1.206 | 0.63 | 0.4 | 20 | 6 | 150 | Dyn5 | hv | 0 | -2 | 2 | 0 | 2.5 | FALSE
0.25 MVA 10/0.4 kV | 0.24 | 0.6 | 1.2 | 0.25 | 0.4 | 10 | 4 | 150 | Dyn5 | hv | 0 | -2 | 2 | 0 | 2.5 | FALSE
0.4 MVA 10/0.4 kV | 0.2375 | 0.95 | 1.325 | 0.4 | 0.4 | 10 | 4 | 150 | Dyn5 | hv | 0 | -2 | 2 | 0 | 2.5 | FALSE
0.63 MVA 10/0.4 kV | 0.1873 | 1.18 | 1.0794 | 0.63 | 0.4 | 10 | 4 | 150 | Dyn5 | hv | 0 | -2 | 2 | 0 | 2.5 | FALSE

## trafo3w_std_types
| sn_hv_mva | sn_mv_mva | sn_lv_mva | vn_hv_kv | vn_mv_kv | vn_lv_kv | vk_hv_percent | vk_mv_percent | vk_lv_percent | vkr_hv_percent | vkr_mv_percent | vkr_lv_percent | pfe_kw | i0_percent | shift_mv_degree | shift_lv_degree | vector_group | tap_side | tap_neutral | tap_min | tap_max | tap_step_percent
63/25/38 MVA 110/20/10 kV | 63 | 25 | 38 | 110 | 20 | 10 | 10.4 | 10.4 | 10.4 | 0.28 | 0.32 | 0.35 | 35 | 0.89 | 0 | 0 | YN0yn0yn0 | hv | 0 | -10 | 10 | 1.2
63/25/38 MVA 110/10/10 kV | 63 | 25 | 38 | 110 | 10 | 10 | 10.4 | 10.4 | 10.4 | 0.28 | 0.32 | 0.35 | 35 | 0.89 | 0 | 0 | YN0yn0yn0 | hv | 0 | -10 | 10 | 1.2

## fuse_std_types
| fuse_type | i_rated_a | t_avg | t_min | t_total | x_avg | x_min | x_total
HV 100A | HV 100A | 100 | 0 | [10.0, 3.64, 0.854, 0.281, 0.1, 0.0531, 0.022, 0.01] | [10.0, 4.267, 1.21, 0.403, 0.1, 0.058, 0.022, 0.01] | 0 | [300.0, 350.0, 450.0, 550.0, 700.0, 850.0, 1200.0, 1752.0] | [600.0, 700.0, 900.0, 1150.0, 1665.0, 2000.0, 3000.0, 4313.0]
HV 10A | HV 10A | 10 | 0 | [10.0, 1675.0, 0.344, 0.156, 0.1, 0.0417, 0.0171, 0.01] | [10.0, 1.3, 0.3, 0.155, 0.1, 0.0555, 0.023, 0.01] | 0 | [30.0, 32.0, 35.0, 37.0, 39.0, 50.0, 70.0, 88.0] | [60.0, 70.0, 80.0, 87.0, 94.0, 110.0, 150.0, 216.0]
HV 125A | HV 125A | 125 | 0 | [10.0, 1.82, 0.344, 0.1, 0.0467, 0.0269, 0.01] | [10.0, 2.478, 0.426, 0.1, 0.0427, 0.0211, 0.01] | 0 | [375.0, 500.0, 700.0, 925.0, 1200.0, 1500.0, 2341.0] | [750.0, 1000.0, 1500.0, 2200.0, 3000.0, 4000.0, 5765.0]
HV 160A | HV 160A | 160 | 0 | [10.0, 4.15, 1.03, 0.198, 0.1, 0.051, 0.0172, 0.01] | [10.0, 2.3, 0.734, 0.274, 0.1, 0.046, 0.0177, 0.01] | 0 | [480.0, 550.0, 700.0, 1000.0, 1260.0, 1600.0, 2500.0, 3227.0] | [960.0, 1300.0, 1700.0, 2200.0, 2996.0, 4000.0, 6000.0, 7946.0]
HV 16A | HV 16A | 16 | 0 | [10.0, 0.352, 0.164, 0.1, 0.0649, 0.0342, 0.01] | [10.0, 2.34, 0.722, 0.181, 0.1, 0.055, 0.0296, 0.01] | 0 | [48.0, 60.0, 65.0, 71.0, 80.0, 100.0, 162.0] | [96.0, 110.0, 125.0, 150.0, 168.0, 200.0, 250.0, 398.0]
HV 200A | HV 200A | 200 | 0 | [10.0, 4.267, 1.21, 0.403, 0.1, 0.058, 0.022, 0.01] | [10.0, 3.73, 1.654, 0.328, 0.1, 0.0531, 0.019, 0.01] | 0 | [600.0, 700.0, 900.0, 1150.0, 1665.0, 2000.0, 3000.0, 4313.0] | [1200.0, 1500.0, 1800.0, 2700.0, 3960.0, 5000.0, 7500.0, 10620.0]
HV 20A | HV 20A | 20 | 0 | [10.0, 1.3, 0.3, 0.155, 0.1, 0.0555, 0.023, 0.01] | [10.0, 1.3, 0.161, 0.1, 0.0611, 0.0399, 0.0141, 0.01] | 0 | [60.0, 70.0, 80.0, 87.0, 94.0, 110.0, 150.0, 216.0] | [120.0, 150.0, 200.0, 223.0, 260.0, 300.0, 450.0, 532.0]
HV 25A | HV 25A | 25 | 0 | [10.0, 2.512, 0.833, 0.299, 0.1, 0.0372, 0.0223, 0.01] | [10.0, 3.125, 0.597, 0.198, 0.1, 0.0378, 0.022, 0.01] | 0 | [75.0, 82.0, 90.0, 100.0, 124.0, 170.0, 200.0, 289.0] | [150.0, 170.0, 210.0, 250.0, 294.0, 400.0, 500.0, 711.0]
HV 31.5A | HV 31.5A | 31.5 | 0 | [10.0, 2.34, 0.722, 0.181, 0.1, 0.055, 0.0296, 0.01] | [10.0, 2.84, 0.368, 0.164, 0.1, 0.0621, 0.0378, 0.0195, 0.01] | 0 | [95.0, 110.0, 125.0, 150.0, 165.0, 200.0, 250.0, 390.0] | [189.0, 220.0, 300.0, 350.0, 393.0, 450.0, 530.0, 700.0, 960.0]
HV 40A | HV 40A | 40 | 0 | [10.0, 1.3, 0.161, 0.1, 0.0611, 0.0399, 0.0141, 0.01] | [10.0, 2.05, 0.369, 0.198, 0.1, 0.051, 0.0298, 0.01] | 0 | [120.0, 150.0, 200.0, 223.0, 260.0, 300.0, 450.0, 532.0] | [240.0, 300.0, 400.0, 450.0, 530.0, 650.0, 800.0, 1311.0]
HV 50A | HV 50A | 50 | 0 | [10.0, 3.215, 0.597, 0.198, 0.1, 0.0378, 0.022, 0.01] | [10.0, 3.64, 0.854, 0.281, 0.1, 0.0531, 0.022, 0.01] | 0 | [150.0, 170.0, 210.0, 250.0, 294.0, 400.0, 500.0, 711.0] | [300.0, 350.0, 450.0, 550.0, 700.0, 850.0, 1200.0, 1752.0]
HV 6.3A | HV 6.3A | 6.3 | 0 | [10.0, 1.39, 0.344, 0.168, 0.1, 0.056, 0.0263, 0.01] | [10.0, 1.711, 0.516, 0.198, 0.1, 0.0634, 0.0303, 0.01] | 0 | [19.0, 19.5, 20.4, 20.8, 22.0, 25.0, 32.0, 48.0] | [38.0, 40.0, 43.0, 48.0, 53.0, 60.0, 75.0, 118.0]
HV 63A | HV 63A | 63 | 0 | [10.0, 2.84, 0.368, 0.164, 0.1, 0.0621, 0.0378, 0.0195, 0.01] | [10.0, 1.82, 0.344, 0.1, 0.0467, 0.0269, 0.01] | 0 | [189.0, 220.0, 300.0, 350.0, 393.0, 450.0, 530.0, 700.0, 961.0] | [378.0, 500.0, 700.0, 934.0, 1200.0, 1500.0, 2366.0]
HV 80A | HV 80A | 80 | 0 | [10.0, 2.05, 0.369, 0.198, 0.1, 0.051, 0.0298, 0.01] | [10.0, 4.15, 1.03, 0.198, 0.1, 0.051, 0.0172, 0.01] | 0 | [240.0, 300.0, 400.0, 450.0, 530.0, 650.0, 800.0, 1311.0] | [480.0, 550.0, 700.0, 1000.0, 1260.0, 1600.0, 2500.0, 3227.0]
Siemens NH-1-100 | Siemens NH-1-100 | 100 | [5400.0, 2000.0, 400.0, 20.0, 1.0, 0.2, 0.012, 0.004] | 0 | 0 | [150.0, 190.0, 250.0, 430.0, 900.0, 1250.0, 2700.0, 3600.0] | 0 | 0
Siemens NH-1-125 | Siemens NH-1-125 | 125 | [4800.0, 120.0, 7.0, 0.1, 0.004] | 0 | 0 | [180.0, 400.0, 740.0, 2000.0, 4250.0] | 0 | 0
Siemens NH-1-16 | Siemens NH-1-16 | 16 | [4000.0, 400.0, 2.0, 0.1, 0.04, 0.01] | 0 | 0 | [26.0, 35.0, 75.0, 150.0, 200.0, 300.0] | 0 | 0
Siemens NH-1-160 | Siemens NH-1-160 | 160 | [4800.0, 120.0, 7.0, 0.1, 0.004] | 0 | 0 | [210.0, 500.0, 900.0, 2300.0, 5000.0] | 0 | 0
Siemens NH-1-25 | Siemens NH-1-25 | 25 | [4000.0, 1000.0, 10.0, 0.2, 0.02, 0.01] | 0 | 0 | [40.0, 50.0, 100.0, 210.0, 400.0, 500.0] | 0 | 0
Siemens NH-1-50 | Siemens NH-1-50 | 50 | [4000.0, 40.0, 4.0, 1.0, 0.02, 0.01] | 0 | 0 | [86.0, 200.0, 300.0, 400.0, 1000.0, 1280.0] | 0 | 0
Siemens NH-1-63 | Siemens NH-1-63 | 63 | [4000.0, 100.0, 10.0, 2.0, 0.04, 0.01] | 0 | 0 | [100.0, 200.0, 300.0, 400.0, 1000.0, 1500.0] | 0 | 0
Siemens NH-1-80 | Siemens NH-1-80 | 80 | [4800.0, 120.0, 7.0, 0.1, 0.01] | 0 | 0 | [150.58, 250.0, 450.0, 1150.0, 2470.0] | 0 | 0
Siemens NH-2-1000 | Siemens NH-2-1000 | 1000 | [4800.0, 120.0, 7.0, 0.1, 0.004] | 0 | 0 | [1900.0, 3500.0, 8400.0, 24000.0, 52000.0] | 0 | 0
Siemens NH-2-200 | Siemens NH-2-200 | 200 | [4800.0, 120.0, 7.0, 0.1, 0.004] | 0 | 0 | [280.0, 650.0, 1200.0, 3000.0, 7000.0] | 0 | 0
Siemens NH-2-224 | Siemens NH-2-224 | 224 | [4800.0, 120.0, 7.0, 0.2, 0.04, 0.004] | 0 | 0 | [400.0, 750.0, 1453.0, 3025.0, 4315.0, 7600.0] | 0 | 0
Siemens NH-2-250 | Siemens NH-2-250 | 250 | [4800.0, 120.0, 7.0, 0.1, 0.004] | 0 | 0 | [450.0, 800.0, 1650.0, 4000.0, 8500.0] | 0 | 0
Siemens NH-2-315 | Siemens NH-2-315 | 315 | [4800.0, 120.0, 7.0, 0.1, 0.004] | 0 | 0 | [550.0, 920.0, 1900.0, 5000.0, 11000.0] | 0 | 0
Siemens NH-2-355 | Siemens NH-2-355 | 355 | [4800.0, 120.0, 6.0, 0.1, 0.004] | 0 | 0 | [650.0, 1116.27, 2350.0, 5840.0, 12790.0] | 0 | 0
Siemens NH-2-400 | Siemens NH-2-400 | 400 | [4800.0, 120.0, 7.0, 0.1, 0.004] | 0 | 0 | [720.0, 1350.0, 2800.0, 6500.0, 15000.0] | 0 | 0
Siemens NH-2-425 | Siemens NH-2-425 | 425 | [4800.0, 120.0, 7.0, 0.1, 0.004] | 0 | 0 | [850.0, 1500.0, 3050.0, 7500.0, 16500.0] | 0 | 0
Siemens NH-2-630 | Siemens NH-2-630 | 630 | [4800.0, 120.0, 7.0, 0.1, 0.004] | 0 | 0 | [1200.0, 2000.0, 4800.0, 12000.0, 26000.0] | 0 | 0

## dtypes
| element | column | dtype
0 | bus | name | object
1 | bus | vn_kv | float64
2 | bus | type | object
3 | bus | zone | object
4 | bus | in_service | bool
5 | load | name | object
6 | load | bus | uint32
7 | load | p_mw | float64
8 | load | q_mvar | float64
9 | load | const_z_percent | float64
10 | load | const_i_percent | float64
11 | load | sn_mva | float64
12 | load | scaling | float64
13 | load | in_service | bool
14 | load | type | object
15 | ext_grid | name | object
16 | ext_grid | bus | uint32
17 | ext_grid | vm_pu | float64
18 | ext_grid | va_degree | float64
19 | ext_grid | slack_weight | float64
20 | ext_grid | in_service | bool
21 | line | name | object
22 | line | std_type | object
23 | line | from_bus | uint32
24 | line | to_bus | uint32
25 | line | length_km | float64
26 | line | r_ohm_per_km | float64
27 | line | x_ohm_per_km | float64
28 | line | c_nf_per_km | float64
29 | line | g_us_per_km | float64
30 | line | max_i_ka | float64
31 | line | df | float64
32 | line | parallel | uint32
33 | line | type | object
34 | line | in_service | bool
35 | trafo | name | object
36 | trafo | std_type | object
37 | trafo | hv_bus | uint32
38 | trafo | lv_bus | uint32
39 | trafo | sn_mva | float64
40 | trafo | vn_hv_kv | float64
41 | trafo | vn_lv_kv | float64
42 | trafo | vk_percent | float64
43 | trafo | vkr_percent | float64
44 | trafo | pfe_kw | float64
45 | trafo | i0_percent | float64
46 | trafo | shift_degree | float64
47 | trafo | tap_side | object
48 | trafo | tap_neutral | int32
49 | trafo | tap_min | int32
50 | trafo | tap_max | int32
51 | trafo | tap_step_percent | float64
52 | trafo | tap_step_degree | float64
53 | trafo | tap_pos | int32
54 | trafo | tap_phase_shifter | bool
55 | trafo | parallel | uint32
56 | trafo | df | float64
57 | trafo | in_service | bool
58 | line_geodata | coords | object
59 | bus_geodata | x | float64
60 | bus_geodata | y | float64
61 | bus_geodata | coords | object

## parameters
| version | format_version | converged | OPF_converged | name | f_hz | sn_mva
0 | 2.14.6 | 2.14.0 | FALSE | FALSE |  | 50 | 1