## bus
| name | vn_kv | type | zone | in_service
0 | bus_LV_5590-27_0_5_node_0 | 0.4 | n |  | TRUE
1 | bus_LV_5590-27_0_5_node_1 | 0.4 | n |  | TRUE
2 | bus_LV_5590-27_0_5_node_2 | 0.4 | n |  | TRUE
3 | bus_LV_5590-27_0_5_node_3 | 0.4 | n |  | TRUE
4 | bus_LV_5590-27_0_5_node_4 | 0.4 | n |  | TRUE
5 | bus_LV_5590-27_0_5_node_5 | 0.4 | n |  | TRUE
6 | bus_LV_5590-27_0_5_node_7 | 0.4 | n |  | TRUE
7 | bus_LV_5590-27_0_5_node_6 | 0.4 | n |  | TRUE
8 | bus_LV_5590-27_0_5_node_10 | 0.4 | n |  | TRUE
9 | bus_LV_5590-27_0_5_node_11 | 0.4 | n |  | TRUE
10 | bus_LV_5590-27_0_5_node_64 | 0.4 | n |  | TRUE
11 | bus_LV_5590-27_0_5_node_62 | 0.4 | n |  | TRUE
12 | bus_LV_5590-27_0_5_node_63 | 0.4 | n |  | TRUE
13 | bus_LV_5590-27_0_5_node_60 | 0.4 | n |  | TRUE
14 | bus_LV_5590-27_0_5_node_66 | 0.4 | n |  | TRUE
15 | bus_LV_5590-27_0_5_node_56 | 0.4 | n |  | TRUE
16 | bus_LV_5590-27_0_5_node_65 | 0.4 | n |  | TRUE
17 | bus_LV_5590-27_0_5_node_54 | 0.4 | n |  | TRUE
18 | bus_LV_5590-27_0_5_node_69 | 0.4 | n |  | TRUE
19 | bus_LV_5590-27_0_5_node_48 | 0.4 | n |  | TRUE
20 | bus_LV_5590-27_0_5_node_53 | 0.4 | n |  | TRUE
21 | bus_LV_5590-27_0_5_node_67 | 0.4 | n |  | TRUE
22 | bus_LV_5590-27_0_5_node_12 | 0.4 | n |  | TRUE
23 | bus_LV_5590-27_0_5_node_13 | 0.4 | n |  | TRUE
24 | bus_LV_5590-27_0_5_node_14 | 0.4 | n |  | TRUE
25 | bus_LV_5590-27_0_5_node_16 | 0.4 | n |  | TRUE
26 | bus_LV_5590-27_0_5_node_32 | 0.4 | n |  | TRUE
27 | bus_LV_5590-27_0_5_node_42 | 0.4 | n |  | TRUE
28 | bus_LV_5590-27_0_5_node_15 | 0.4 | n |  | TRUE
29 | bus_LV_5590-27_0_5_node_49 | 0.4 | n |  | TRUE
30 | bus_LV_5590-27_0_5_node_44 | 0.4 | n |  | TRUE
31 | bus_LV_5590-27_0_5_node_39 | 0.4 | n |  | TRUE
32 | bus_LV_5590-27_0_5_node_30 | 0.4 | n |  | TRUE
33 | bus_LV_5590-27_0_5_node_46 | 0.4 | n |  | TRUE
34 | bus_LV_5590-27_0_5_node_45 | 0.4 | n |  | TRUE
35 | bus_LV_5590-27_0_5_node_50 | 0.4 | n |  | TRUE
36 | bus_LV_5590-27_0_5_node_38 | 0.4 | n |  | TRUE
37 | bus_LV_5590-27_0_5_node_17 | 0.4 | n |  | TRUE
38 | bus_LV_5590-27_0_5_node_18 | 0.4 | n |  | TRUE
39 | bus_LV_5590-27_0_5_node_19 | 0.4 | n |  | TRUE
40 | bus_LV_5590-27_0_5_node_24 | 0.4 | n |  | TRUE
41 | bus_LV_5590-27_0_5_node_29 | 0.4 | n |  | TRUE
42 | bus_LV_5590-27_0_5_node_23 | 0.4 | n |  | TRUE
43 | bus_LV_5590-27_0_5_node_20 | 0.4 | n |  | TRUE
44 | bus_LV_5590-27_0_5_node_21 | 0.4 | n |  | TRUE
45 | bus_LV_5590-27_0_5_node_22 | 0.4 | n |  | TRUE
46 | bus_LV_5590-27_0_5_node_35 | 0.4 | n |  | TRUE
47 | bus_LV_5590-27_0_5_node_34 | 0.4 | n |  | TRUE
48 | bus_LV_5590-27_0_5_node_25 | 0.4 | n |  | TRUE
49 | bus_LV_5590-27_0_5_node_26 | 0.4 | n |  | TRUE
50 | bus_LV_5590-27_0_5_node_51 | 0.4 | n |  | TRUE
51 | bus_LV_5590-27_0_5_node_68 | 0.4 | n |  | TRUE
52 | bus_LV_5590-27_0_5_node_27 | 0.4 | n |  | TRUE
53 | bus_LV_5590-27_0_5_node_28 | 0.4 | n |  | TRUE
54 | bus_LV_5590-27_0_5_node_52 | 0.4 | n |  | TRUE
55 | bus_LV_5590-27_0_5_node_36 | 0.4 | n |  | TRUE
56 | bus_LV_5590-27_0_5_node_31 | 0.4 | n |  | TRUE
57 | bus_LV_5590-27_0_5_node_33 | 0.4 | n |  | TRUE
58 | bus_LV_5590-27_0_5_node_37 | 0.4 | n |  | TRUE
59 | bus_LV_5590-27_0_5_node_47 | 0.4 | n |  | TRUE
60 | bus_LV_5590-27_0_5_node_55 | 0.4 | n |  | TRUE
61 | bus_LV_5590-27_0_5_node_57 | 0.4 | n |  | TRUE
62 | bus_LV_5590-27_0_5_node_58 | 0.4 | n |  | TRUE
63 | bus_LV_5590-27_0_5_node_59 | 0.4 | n |  | TRUE
64 | bus_MV_619_0_node_38 | 20 | n |  | TRUE

## load
| name | bus | p_mw | q_mvar | const_z_percent | const_i_percent | sn_mva | scaling | in_service | type
0 | LV_5590-27_0_5_load_0 | 0 | 0.057504 | 0.014412 | 0 | 0 |  | 1 | TRUE | wye
1 | LV_5590-27_0_5_load_1 | 1 | 0.015893 | 0.0039831 | 0 | 0 |  | 1 | TRUE | wye
2 | LV_5590-27_0_5_load_3 | 3 | 0.012033 | 0.0030158 | 0 | 0 |  | 1 | TRUE | wye
3 | LV_5590-27_0_5_load_4 | 4 | 0.010716 | 0.0026857 | 0 | 0 |  | 1 | TRUE | wye
4 | LV_5590-27_0_5_load_10 | 8 | 0.0025551 | 0.00064037 | 0 | 0 |  | 1 | TRUE | wye
5 | LV_5590-27_0_5_load_11 | 9 | 0.0045768 | 0.001147 | 0 | 0 |  | 1 | TRUE | wye
6 | LV_5590-27_0_5_load_64 | 10 | 0.013448 | 0.0033704 | 0 | 0 |  | 1 | TRUE | wye
7 | LV_5590-27_0_5_load_63 | 12 | 0.011227 | 0.0028137 | 0 | 0 |  | 1 | TRUE | wye
8 | LV_5590-27_0_5_load_60 | 13 | 0.0052314 | 0.0013111 | 0 | 0 |  | 1 | TRUE | wye
9 | LV_5590-27_0_5_load_66 | 14 | 0.0060902 | 0.0015264 | 0 | 0 |  | 1 | TRUE | wye
10 | LV_5590-27_0_5_load_65 | 16 | 0.0052043 | 0.0013043 | 0 | 0 |  | 1 | TRUE | wye
11 | LV_5590-27_0_5_load_69 | 18 | 0.020668 | 0.0051799 | 0 | 0 |  | 1 | TRUE | wye
12 | LV_5590-27_0_5_load_67 | 21 | 0.0029923 | 0.00074995 | 0 | 0 |  | 1 | TRUE | wye
13 | LV_5590-27_0_5_load_12 | 22 | 0.020965 | 0.0052544 | 0 | 0 |  | 1 | TRUE | wye
14 | LV_5590-27_0_5_load_42 | 27 | 0.010069 | 0.0025235 | 0 | 0 |  | 1 | TRUE | wye
15 | LV_5590-27_0_5_load_49 | 29 | 0.010432 | 0.0026144 | 0 | 0 |  | 1 | TRUE | wye
16 | LV_5590-27_0_5_load_39 | 31 | 0.010505 | 0.0026329 | 0 | 0 |  | 1 | TRUE | wye
17 | LV_5590-27_0_5_load_30 | 32 | 0.0032505 | 0.00081465 | 0 | 0 |  | 1 | TRUE | wye
18 | LV_5590-27_0_5_load_46 | 33 | 0.011574 | 0.0029007 | 0 | 0 |  | 1 | TRUE | wye
19 | LV_5590-27_0_5_load_45 | 34 | 0.019237 | 0.0048212 | 0 | 0 |  | 1 | TRUE | wye
20 | LV_5590-27_0_5_load_50 | 35 | 0.022881 | 0.0057345 | 0 | 0 |  | 1 | TRUE | wye
21 | LV_5590-27_0_5_load_38 | 36 | 0.0063809 | 0.0015992 | 0 | 0 |  | 1 | TRUE | wye
22 | LV_5590-27_0_5_load_17 | 37 | 0.017284 | 0.0043317 | 0 | 0 |  | 1 | TRUE | wye
23 | LV_5590-27_0_5_load_18 | 38 | 0.018889 | 0.0047341 | 0 | 0 |  | 1 | TRUE | wye
24 | LV_5590-27_0_5_load_19 | 39 | 0.017387 | 0.0043577 | 0 | 0 |  | 1 | TRUE | wye
25 | LV_5590-27_0_5_load_29 | 41 | 0.031728 | 0.0079519 | 0 | 0 |  | 1 | TRUE | wye
26 | LV_5590-27_0_5_load_20 | 43 | 0.0092116 | 0.0023086 | 0 | 0 |  | 1 | TRUE | wye
27 | LV_5590-27_0_5_load_35 | 46 | 0.0029474 | 0.00073869 | 0 | 0 |  | 1 | TRUE | wye
28 | LV_5590-27_0_5_load_34 | 47 | 0.049765 | 0.012472 | 0 | 0 |  | 1 | TRUE | wye
29 | LV_5590-27_0_5_load_51 | 50 | 0.0030921 | 0.00077496 | 0 | 0 |  | 1 | TRUE | wye
30 | LV_5590-27_0_5_load_68 | 51 | 0.0090406 | 0.0022658 | 0 | 0 |  | 1 | TRUE | wye
31 | LV_5590-27_0_5_load_52 | 54 | 0.009307 | 0.0023326 | 0 | 0 |  | 1 | TRUE | wye
32 | LV_5590-27_0_5_load_36 | 55 | 0.0033166 | 0.00083122 | 0 | 0 |  | 1 | TRUE | wye
33 | LV_5590-27_0_5_load_31 | 56 | 0.0050991 | 0.0012779 | 0 | 0 |  | 1 | TRUE | wye
34 | LV_5590-27_0_5_load_33 | 57 | 0.019371 | 0.0048549 | 0 | 0 |  | 1 | TRUE | wye
35 | LV_5590-27_0_5_load_37 | 58 | 0.0046724 | 0.001171 | 0 | 0 |  | 1 | TRUE | wye
36 | LV_5590-27_0_5_load_47 | 59 | 0.011203 | 0.0028078 | 0 | 0 |  | 1 | TRUE | wye
37 | LV_5590-27_0_5_load_55 | 60 | 0.011435 | 0.0028659 | 0 | 0 |  | 1 | TRUE | wye
38 | LV_5590-27_0_5_load_57 | 61 | 0.014137 | 0.003543 | 0 | 0 |  | 1 | TRUE | wye
39 | LV_5590-27_0_5_load_58 | 62 | 0.0038591 | 0.00096718 | 0 | 0 |  | 1 | TRUE | wye
40 | LV_5590-27_0_5_load_59 | 63 | 0.029626 | 0.007425 | 0 | 0 |  | 1 | TRUE | wye

## ext_grid
| name | bus | vm_pu | va_degree | slack_weight | in_service
0 |  | 29 | 1 | 0 | 1 | TRUE

## line
| name | std_type | from_bus | to_bus | length_km | r_ohm_per_km | x_ohm_per_km | c_nf_per_km | g_us_per_km | max_i_ka | df | parallel | type | in_service
0 | LV_5590-27_0_5_line_0 |  | 0 | 1 | 0.0026587 | 0.125 | 0.08 | 261 | 0 | 0.364 | 1 | 1 | cs | TRUE
1 | LV_5590-27_0_5_line_1 |  | 0 | 2 | 0.0090027 | 0.125 | 0.08 | 261 | 0 | 0.364 | 1 | 1 | cs | TRUE
2 | LV_5590-27_0_5_line_2 |  | 2 | 3 | 0.014098 | 0.125 | 0.08 | 261 | 0 | 0.364 | 1 | 1 | cs | TRUE
3 | LV_5590-27_0_5_line_3 |  | 2 | 4 | 0.021233 | 0.125 | 0.08 | 261 | 0 | 0.364 | 1 | 2 | cs | TRUE
4 | LV_5590-27_0_5_line_4 |  | 3 | 5 | 0.020693 | 0.125 | 0.08 | 261 | 0 | 0.364 | 1 | 1 | cs | TRUE
5 | LV_5590-27_0_5_line_5 |  | 4 | 6 | 0.011531 | 0.125 | 0.08 | 261 | 0 | 0.364 | 1 | 4 | cs | TRUE
6 | LV_5590-27_0_5_line_6 |  | 5 | 7 | 0.038287 | 0.125 | 0.08 | 261 | 0 | 0.364 | 1 | 1 | cs | TRUE
7 | LV_5590-27_0_5_line_7 |  | 6 | 8 | 0.0145 | 0.125 | 0.08 | 261 | 0 | 0.364 | 1 | 1 | cs | TRUE
8 | LV_5590-27_0_5_line_8 |  | 6 | 9 | 0.010698 | 0.125 | 0.08 | 261 | 0 | 0.364 | 1 | 4 | cs | TRUE
9 | LV_5590-27_0_5_line_9 |  | 7 | 10 | 0.03104 | 0.125 | 0.08 | 261 | 0 | 0.364 | 1 | 1 | cs | TRUE
10 | LV_5590-27_0_5_line_10 |  | 8 | 14 | 0.0068887 | 0.125 | 0.08 | 261 | 0 | 0.364 | 1 | 1 | cs | TRUE
11 | LV_5590-27_0_5_line_11 |  | 9 | 15 | 0.014419 | 0.125 | 0.08 | 261 | 0 | 0.364 | 1 | 4 | cs | TRUE
12 | LV_5590-27_0_5_line_12 |  | 10 | 12 | 0.01619 | 0.125 | 0.08 | 261 | 0 | 0.364 | 1 | 1 | cs | TRUE
13 | LV_5590-27_0_5_line_13 |  | 11 | 12 | 0.010695 | 0.125 | 0.08 | 261 | 0 | 0.364 | 1 | 1 | cs | TRUE
14 | LV_5590-27_0_5_line_14 |  | 11 | 13 | 0.030309 | 0.125 | 0.08 | 261 | 0 | 0.364 | 1 | 1 | cs | TRUE
15 | LV_5590-27_0_5_line_15 |  | 13 | 62 | 0.0069463 | 0.125 | 0.08 | 261 | 0 | 0.364 | 1 | 1 | cs | TRUE
16 | LV_5590-27_0_5_line_16 |  | 14 | 16 | 0.0080251 | 0.125 | 0.08 | 261 | 0 | 0.364 | 1 | 1 | cs | TRUE
17 | LV_5590-27_0_5_line_17 |  | 15 | 19 | 0.012444 | 0.125 | 0.08 | 261 | 0 | 0.364 | 1 | 4 | cs | TRUE
18 | LV_5590-27_0_5_line_18 |  | 15 | 21 | 0.013268 | 0.125 | 0.08 | 261 | 0 | 0.364 | 1 | 1 | cs | TRUE
19 | LV_5590-27_0_5_line_19 |  | 17 | 18 | 0.038538 | 0.125 | 0.08 | 261 | 0 | 0.364 | 1 | 1 | cs | TRUE
20 | LV_5590-27_0_5_line_20 |  | 17 | 19 | 0.01328 | 0.125 | 0.08 | 261 | 0 | 0.364 | 1 | 4 | cs | TRUE
21 | LV_5590-27_0_5_line_21 |  | 17 | 20 | 0.004604 | 0.125 | 0.08 | 261 | 0 | 0.364 | 1 | 4 | cs | TRUE
22 | LV_5590-27_0_5_line_22 |  | 20 | 60 | 0.012582 | 0.125 | 0.08 | 261 | 0 | 0.364 | 1 | 1 | cs | TRUE
23 | LV_5590-27_0_5_line_23 |  | 20 | 54 | 0.025788 | 0.125 | 0.08 | 261 | 0 | 0.364 | 1 | 4 | cs | TRUE
24 | LV_5590-27_0_5_line_24 |  | 22 | 23 | 0.036349 | 0.125 | 0.08 | 261 | 0 | 0.364 | 1 | 1 | cs | TRUE
25 | LV_5590-27_0_5_line_25 |  | 23 | 24 | 0.019583 | 0.125 | 0.08 | 261 | 0 | 0.364 | 1 | 1 | cs | TRUE
26 | LV_5590-27_0_5_line_26 |  | 23 | 25 | 0.044882 | 0.125 | 0.08 | 261 | 0 | 0.364 | 1 | 1 | cs | TRUE
27 | LV_5590-27_0_5_line_27 |  | 24 | 26 | 0.021471 | 0.125 | 0.08 | 261 | 0 | 0.364 | 1 | 1 | cs | TRUE
28 | LV_5590-27_0_5_line_28 |  | 24 | 27 | 0.021751 | 0.125 | 0.08 | 261 | 0 | 0.364 | 1 | 1 | cs | TRUE
29 | LV_5590-27_0_5_line_29 |  | 25 | 30 | 0.024294 | 0.125 | 0.08 | 261 | 0 | 0.364 | 1 | 1 | cs | TRUE
30 | LV_5590-27_0_5_line_30 |  | 25 | 31 | 0.01469 | 0.125 | 0.08 | 261 | 0 | 0.364 | 1 | 1 | cs | TRUE
31 | LV_5590-27_0_5_line_31 |  | 25 | 28 | 0.019646 | 0.125 | 0.08 | 261 | 0 | 0.364 | 1 | 1 | cs | TRUE
32 | LV_5590-27_0_5_line_32 |  | 26 | 32 | 0.0204 | 0.125 | 0.08 | 261 | 0 | 0.364 | 1 | 1 | cs | TRUE
33 | LV_5590-27_0_5_line_33 |  | 28 | 29 | 0.031826 | 0.125 | 0.08 | 261 | 0 | 0.364 | 1 | 1 | cs | TRUE
34 | LV_5590-27_0_5_line_34 |  | 29 | 35 | 0.023003 | 0.125 | 0.08 | 261 | 0 | 0.364 | 1 | 4 | cs | TRUE
35 | LV_5590-27_0_5_line_35 |  | 30 | 33 | 0.0028658 | 0.125 | 0.08 | 261 | 0 | 0.364 | 1 | 1 | cs | TRUE
36 | LV_5590-27_0_5_line_36 |  | 30 | 34 | 0.032194 | 0.125 | 0.08 | 261 | 0 | 0.364 | 1 | 1 | cs | TRUE
37 | LV_5590-27_0_5_line_37 |  | 31 | 36 | 0.023574 | 0.125 | 0.08 | 261 | 0 | 0.364 | 1 | 1 | cs | TRUE
38 | LV_5590-27_0_5_line_38 |  | 32 | 56 | 0.006035 | 0.125 | 0.08 | 261 | 0 | 0.364 | 1 | 1 | cs | TRUE
39 | LV_5590-27_0_5_line_39 |  | 33 | 59 | 0.043198 | 0.125 | 0.08 | 261 | 0 | 0.364 | 1 | 1 | cs | TRUE
40 | LV_5590-27_0_5_line_40 |  | 35 | 50 | 0.021363 | 0.125 | 0.08 | 261 | 0 | 0.364 | 1 | 4 | cs | TRUE
41 | LV_5590-27_0_5_line_41 |  | 37 | 38 | 0.016532 | 0.125 | 0.08 | 261 | 0 | 0.364 | 1 | 1 | cs | TRUE
42 | LV_5590-27_0_5_line_42 |  | 38 | 39 | 0.020233 | 0.125 | 0.08 | 261 | 0 | 0.364 | 1 | 1 | cs | TRUE
43 | LV_5590-27_0_5_line_43 |  | 39 | 40 | 0.016296 | 0.125 | 0.08 | 261 | 0 | 0.364 | 1 | 1 | cs | TRUE
44 | LV_5590-27_0_5_line_44 |  | 40 | 41 | 0.020321 | 0.125 | 0.08 | 261 | 0 | 0.364 | 1 | 1 | cs | TRUE
45 | LV_5590-27_0_5_line_45 |  | 40 | 42 | 0.06444 | 0.125 | 0.08 | 261 | 0 | 0.364 | 1 | 1 | cs | TRUE
46 | LV_5590-27_0_5_line_46 |  | 42 | 47 | 0.0082927 | 0.125 | 0.08 | 261 | 0 | 0.364 | 1 | 1 | cs | TRUE
47 | LV_5590-27_0_5_line_47 |  | 42 | 44 | 0.078123 | 0.125 | 0.08 | 261 | 0 | 0.364 | 1 | 1 | cs | TRUE
48 | LV_5590-27_0_5_line_48 |  | 43 | 44 | 0.021294 | 0.125 | 0.08 | 261 | 0 | 0.364 | 1 | 1 | cs | TRUE
49 | LV_5590-27_0_5_line_49 |  | 44 | 45 | 0.045832 | 0.125 | 0.08 | 261 | 0 | 0.364 | 1 | 1 | cs | TRUE
50 | LV_5590-27_0_5_line_50 |  | 45 | 46 | 0.013321 | 0.125 | 0.08 | 261 | 0 | 0.364 | 1 | 1 | cs | TRUE
51 | LV_5590-27_0_5_line_51 |  | 46 | 55 | 0.018812 | 0.125 | 0.08 | 261 | 0 | 0.364 | 1 | 1 | cs | TRUE
52 | LV_5590-27_0_5_line_52 |  | 47 | 49 | 0.018346 | 0.125 | 0.08 | 261 | 0 | 0.364 | 1 | 2 | cs | TRUE
53 | LV_5590-27_0_5_line_53 |  | 48 | 49 | 0.015617 | 0.125 | 0.08 | 261 | 0 | 0.364 | 1 | 4 | cs | TRUE
54 | LV_5590-27_0_5_line_54 |  | 48 | 50 | 0.0059641 | 0.125 | 0.08 | 261 | 0 | 0.364 | 1 | 4 | cs | TRUE
55 | LV_5590-27_0_5_line_55 |  | 48 | 51 | 0.0050278 | 0.125 | 0.08 | 261 | 0 | 0.364 | 1 | 4 | cs | TRUE
56 | LV_5590-27_0_5_line_56 |  | 51 | 52 | 0.010617 | 0.125 | 0.08 | 261 | 0 | 0.364 | 1 | 4 | cs | TRUE
57 | LV_5590-27_0_5_line_57 |  | 52 | 53 | 0.046298 | 0.125 | 0.08 | 261 | 0 | 0.364 | 1 | 4 | cs | TRUE
58 | LV_5590-27_0_5_line_58 |  | 53 | 54 | 0.0016023 | 0.125 | 0.08 | 261 | 0 | 0.364 | 1 | 4 | cs | TRUE
59 | LV_5590-27_0_5_line_59 |  | 55 | 58 | 0.019834 | 0.125 | 0.08 | 261 | 0 | 0.364 | 1 | 1 | cs | TRUE
60 | LV_5590-27_0_5_line_60 |  | 56 | 57 | 0.019706 | 0.125 | 0.08 | 261 | 0 | 0.364 | 1 | 1 | cs | TRUE
61 | LV_5590-27_0_5_line_61 |  | 60 | 61 | 0.00075808 | 0.125 | 0.08 | 261 | 0 | 0.364 | 1 | 1 | cs | TRUE
62 | LV_5590-27_0_5_line_62 |  | 62 | 63 | 0.029654 | 0.125 | 0.08 | 261 | 0 | 0.364 | 1 | 1 | cs | TRUE

## trafo
| name | std_type | hv_bus | lv_bus | sn_mva | vn_hv_kv | vn_lv_kv | vk_percent | vkr_percent | pfe_kw | i0_percent | shift_degree | tap_side | tap_neutral | tap_min | tap_max | tap_step_percent | tap_step_degree | tap_pos | tap_phase_shifter | parallel | df | in_service
0 | LV_5590-27_0_5_trafo_49 | 0.63 MVA 20/0.4 kV | 64 | 29 | 0.63 | 20 | 0.4 | 6 | 1.206 | 1.65 | 0.2619 | 150 | hv | 0 | -2 | 2 | 2.5 | 0 | 0 | FALSE | 1 | 1 | TRUE

## line_geodata
| x0 | y0 | x1 | y1 | x2 | y2 | x3 | y3 | x4 | y4 | x5 | y5 | x6 | y6 | x7 | y7 | x8 | y8 | x9 | y9
0 | 2540421.4288 | 1151258.2937 | 2540423.9656 | 1151259.0895
1 | 2540412.8389 | 1151255.599 | 2540421.4288 | 1151258.2937
2 | 2540412.8389 | 1151255.599 | 2540407.4205 | 1151254.1075 | 2540400.8719 | 1151250.0924 | 2540400.3266 | 1151249.5113
3 | 2540412.8389 | 1151255.599 | 2540408.5485 | 1151259.4992 | 2540401.9733 | 1151262.8662 | 2540394.4676 | 1151265.2863 | 2540394.3149 | 1151265.3381
4 | 2540388.3667 | 1151232.896 | 2540392.4084 | 1151241.0715 | 2540400.3266 | 1151249.5113
5 | 2540383.331 | 1151266.1083 | 2540388.0112 | 1151267.4737 | 2540394.3149 | 1151265.3381
6 | 2540388.3667 | 1151232.896 | 2540407.1625 | 1151226.5397 | 2540424.7695 | 1151221.04
7 | 2540383.331 | 1151266.1083 | 2540369.0836 | 1151268.8039
8 | 2540383.331 | 1151266.1083 | 2540384.0217 | 1151269.9702 | 2540385.334 | 1151276.6168
9 | 2540424.7695 | 1151221.04 | 2540454.1407 | 1151210.9981
10 | 2540362.3149 | 1151270.0845 | 2540369.0836 | 1151268.8039
11 | 2540388.1271 | 1151290.7629 | 2540385.334 | 1151276.6168
12 | 2540469.4597 | 1151205.7605 | 2540454.1407 | 1151210.9981
13 | 2540479.5793 | 1151202.2983 | 2540470.0095 | 1151205.5725 | 2540469.4597 | 1151205.7605
14 | 2540479.5793 | 1151202.2983 | 2540485.5243 | 1151209.6878 | 2540490.447 | 1151218.4883 | 2540491.2198 | 1151223.6612 | 2540493.1514 | 1151228.8226
15 | 2540497.4869 | 1151234.2367 | 2540496.5111 | 1151233.2585 | 2540493.1514 | 1151228.8226
16 | 2540354.4297 | 1151271.5764 | 2540362.3149 | 1151270.0845
17 | 2540388.1271 | 1151290.7629 | 2540390.1524 | 1151303.0383
18 | 2540388.1271 | 1151290.7629 | 2540383.2986 | 1151292.2449 | 2540375.5898 | 1151295.0891
19 | 2540390.8825 | 1151316.2937 | 2540406.7953 | 1151301.7504 | 2540411.5425 | 1151301.3476 | 2540413.7968 | 1151302.6704 | 2540415.9634 | 1151304.4277 | 2540418.177 | 1151310.9314
20 | 2540390.8825 | 1151316.2937 | 2540390.6529 | 1151313.261 | 2540390.1524 | 1151303.0383
21 | 2540390.9512 | 1151320.8955 | 2540390.8825 | 1151316.2937
22 | 2540390.9512 | 1151320.8955 | 2540378.5758 | 1151323.1636
23 | 2540390.9512 | 1151320.8955 | 2540389.3161 | 1151332.4846 | 2540387.8563 | 1151346.4933
24 | 2540533.2981 | 1151340.8857 | 2540503.9202 | 1151362.2905
25 | 2540533.2981 | 1151340.8857 | 2540550.6583 | 1151350.0412
26 | 2540506.1319 | 1151311.9055 | 2540507.3781 | 1151313.7386 | 2540507.9672 | 1151315.8673 | 2540507.8509 | 1151318.0807 | 2540507.027 | 1151320.1344 | 2540505.5854 | 1151321.8274 | 2540511.1858 | 1151326.9859 | 2540524.0951 | 1151336.2187 | 2540533.2981 | 1151340.8857
27 | 2540550.6583 | 1151350.0412 | 2540559.957 | 1151354.296 | 2540565.1673 | 1151364.261
28 | 2540550.6583 | 1151350.0412 | 2540565.7332 | 1151334.3618
29 | 2540485.9521 | 1151300.9438 | 2540497.8448 | 1151310.5979 | 2540500.0403 | 1151309.8536 | 2540502.2585 | 1151309.8539 | 2540504.361 | 1151310.5668 | 2540506.1319 | 1151311.9055
30 | 2540506.1319 | 1151311.9055 | 2540511.7173 | 1151307.7925 | 2540517.753 | 1151302.9261
31 | 2540495.1806 | 1151319.8181 | 2540494.5538 | 1151318.5237 | 2540494.2855 | 1151316.2362 | 2540494.8005 | 1151313.9854 | 2540496.0324 | 1151312.0389 | 2540497.8448 | 1151310.5979 | 2540500.0403 | 1151309.8536 | 2540502.2585 | 1151309.8539 | 2540504.361 | 1151310.5668 | 2540506.1319 | 1151311.9055
32 | 2540565.1673 | 1151364.261 | 2540546.3697 | 1151372.185
33 | 2540495.1806 | 1151319.8181 | 2540487.735 | 1151325.1947 | 2540469.0789 | 1151338.0246
34 | 2540469.0789 | 1151338.0246 | 2540460.5572 | 1151343.8849 | 2540450.283 | 1151351.2834
35 | 2540485.9521 | 1151300.9438 | 2540483.6336 | 1151299.2593
36 | 2540485.9521 | 1151300.9438 | 2540497.6806 | 1151286.2531 | 2540501.2427 | 1151284.7727 | 2540510.2932 | 1151281.7604
37 | 2540536.1045 | 1151288.1298 | 2540517.753 | 1151302.9261
38 | 2540546.3697 | 1151372.185 | 2540542.7795 | 1151373.6985 | 2540540.6466 | 1151373.8569
39 | 2540483.6336 | 1151299.2593 | 2540477.3628 | 1151294.7032 | 2540462.0708 | 1151282.826 | 2540460.4958 | 1151284.9983 | 2540457.0456 | 1151283.0537 | 2540453.5711 | 1151282.5322 | 2540448.0284 | 1151284.6314
40 | 2540450.283 | 1151351.2834 | 2540432.9468 | 1151363.7671
41 | 2540515.9715 | 1151405.4456 | 2540501.7764 | 1151413.9198
42 | 2540485.0372 | 1151421.3037 | 2540486.3332 | 1151423.139 | 2540501.7764 | 1151413.9198
43 | 2540475.6373 | 1151407.9923 | 2540485.0372 | 1151421.3037
44 | 2540475.6373 | 1151407.9923 | 2540464.0737 | 1151391.2645
45 | 2540428.1094 | 1151409.3082 | 2540438.1252 | 1151422.4271 | 2540442.5059 | 1151426.875 | 2540446.0835 | 1151430.0746 | 2540475.6373 | 1151407.9923
46 | 2540428.1094 | 1151409.3082 | 2540428.763 | 1151401.0412
47 | 2540428.1094 | 1151409.3082 | 2540438.1252 | 1151422.4271 | 2540442.5059 | 1151426.875 | 2540446.0835 | 1151430.0746 | 2540439.9419 | 1151438.4511 | 2540444.8993 | 1151440.692 | 2540449.9846 | 1151442.665 | 2540463.2039 | 1151448.3371 | 2540470.8232 | 1151451.9859 | 2540476.3291 | 1151455.3665
48 | 2540476.3291 | 1151455.3665 | 2540491.7198 | 1151440.651
49 | 2540476.3291 | 1151455.3665 | 2540478.4402 | 1151456.9576 | 2540490.2327 | 1151465.8123 | 2540505.5658 | 1151480.335 | 2540510.8581 | 1151485.3965
50 | 2540510.8581 | 1151485.3965 | 2540515.9889 | 1151482.6776 | 2540522.6821 | 1151479.2625
51 | 2540522.6821 | 1151479.2625 | 2540533.4311 | 1151473.7781 | 2540539.3675 | 1151470.5775
52 | 2540429.903 | 1151382.7428 | 2540429.9645 | 1151385.8438 | 2540428.763 | 1151401.0412
53 | 2540428.107 | 1151367.2522 | 2540429.7925 | 1151378.5638 | 2540429.903 | 1151382.7428
54 | 2540428.107 | 1151367.2522 | 2540432.9468 | 1151363.7671
55 | 2540428.107 | 1151367.2522 | 2540424.0268 | 1151370.1901
56 | 2540415.4104 | 1151376.3941 | 2540424.0268 | 1151370.1901
57 | 2540387.6902 | 1151348.0869 | 2540386.3866 | 1151360.5955 | 2540395.6903 | 1151362.2486 | 2540404.8559 | 1151368.5611 | 2540415.4104 | 1151376.3941
58 | 2540387.6902 | 1151348.0869 | 2540387.8563 | 1151346.4933
59 | 2540539.3675 | 1151470.5775 | 2540556.8254 | 1151461.1653
60 | 2540523.0905 | 1151381.2862 | 2540533.108 | 1151374.4167 | 2540540.6466 | 1151373.8569
61 | 2540378.5758 | 1151323.1636 | 2540377.8301 | 1151323.3003
62 | 2540497.4869 | 1151234.2367 | 2540499.8602 | 1151236.616 | 2540503.004 | 1151237.8411 | 2540508.1171 | 1151237.9684 | 2540512.8607 | 1151237.1988 | 2540518.4884 | 1151235.8091 | 2540523.0337 | 1151233.6185 | 2540525.0921 | 1151232.9755

## bus_geodata
| x | y | coords
0 | 2540421.4288 | 1151258.2937
1 | 2540423.9656 | 1151259.0895
2 | 2540412.8389 | 1151255.599
3 | 2540400.3266 | 1151249.5113
4 | 2540394.3149 | 1151265.3381
5 | 2540388.3667 | 1151232.896
6 | 2540383.331 | 1151266.1083
7 | 2540424.7695 | 1151221.04
8 | 2540369.0836 | 1151268.8039
9 | 2540385.334 | 1151276.6168
10 | 2540454.1407 | 1151210.9981
11 | 2540479.5793 | 1151202.2983
12 | 2540469.4597 | 1151205.7605
13 | 2540493.1514 | 1151228.8227
14 | 2540362.3149 | 1151270.0845
15 | 2540388.1271 | 1151290.7629
16 | 2540354.4297 | 1151271.5764
17 | 2540390.8825 | 1151316.2937
18 | 2540418.177 | 1151310.9314
19 | 2540390.1524 | 1151303.0383
20 | 2540390.9512 | 1151320.8955
21 | 2540375.5898 | 1151295.0891
22 | 2540503.9202 | 1151362.2905
23 | 2540533.2981 | 1151340.8857
24 | 2540550.6583 | 1151350.0412
25 | 2540506.1319 | 1151311.9055
26 | 2540565.1673 | 1151364.261
27 | 2540565.7332 | 1151334.3618
28 | 2540495.1806 | 1151319.8181
29 | 2540469.0789 | 1151338.0246
30 | 2540485.9521 | 1151300.9438
31 | 2540517.753 | 1151302.9261
32 | 2540546.3697 | 1151372.185
33 | 2540483.6336 | 1151299.2593
34 | 2540510.2932 | 1151281.7604
35 | 2540450.283 | 1151351.2834
36 | 2540536.1045 | 1151288.1298
37 | 2540515.9715 | 1151405.4456
38 | 2540501.7764 | 1151413.9198
39 | 2540485.0372 | 1151421.3037
40 | 2540475.6373 | 1151407.9923
41 | 2540464.0737 | 1151391.2645
42 | 2540428.1094 | 1151409.3082
43 | 2540491.7199 | 1151440.651
44 | 2540476.3291 | 1151455.3665
45 | 2540510.8581 | 1151485.3965
46 | 2540522.6821 | 1151479.2625
47 | 2540428.763 | 1151401.0412
48 | 2540428.107 | 1151367.2522
49 | 2540429.903 | 1151382.7428
50 | 2540432.9468 | 1151363.7671
51 | 2540424.0268 | 1151370.1901
52 | 2540415.4104 | 1151376.3941
53 | 2540387.6902 | 1151348.0869
54 | 2540387.8563 | 1151346.4933
55 | 2540539.3675 | 1151470.5775
56 | 2540540.6466 | 1151373.8569
57 | 2540523.0905 | 1151381.2862
58 | 2540556.8254 | 1151461.1653
59 | 2540448.0284 | 1151284.6314
60 | 2540378.5758 | 1151323.1636
61 | 2540377.8301 | 1151323.3003
62 | 2540497.4869 | 1151234.2367
63 | 2540525.0921 | 1151232.9755
64 | 2540495.1806 | 1151319.8181

## line_std_types
| c_nf_per_km | r_ohm_per_km | x_ohm_per_km | max_i_ka | type | q_mm2 | alpha | voltage_rating
NAYY 4x50 SE | 210 | 0.642 | 0.083 | 0.142 | cs | 50 | 0.00403 | LV
NAYY 4x120 SE | 264 | 0.225 | 0.08 | 0.242 | cs | 120 | 0.00403 | LV
NAYY 4x150 SE | 261 | 0.208 | 0.08 | 0.27 | cs | 150 | 0.00403 | LV
NA2XS2Y 1x95 RM/25 12/20 kV | 216 | 0.313 | 0.132 | 0.252 | cs | 95 | 0.00403 | MV
NA2XS2Y 1x185 RM/25 12/20 kV | 273 | 0.161 | 0.117 | 0.362 | cs | 185 | 0.00403 | MV
NA2XS2Y 1x240 RM/25 12/20 kV | 304 | 0.122 | 0.112 | 0.421 | cs | 240 | 0.00403 | MV
NA2XS2Y 1x95 RM/25 6/10 kV | 315 | 0.313 | 0.123 | 0.249 | cs | 95 | 0.00403 | MV
NA2XS2Y 1x185 RM/25 6/10 kV | 406 | 0.161 | 0.11 | 0.358 | cs | 185 | 0.00403 | MV
NA2XS2Y 1x240 RM/25 6/10 kV | 456 | 0.122 | 0.105 | 0.416 | cs | 240 | 0.00403 | MV
NA2XS2Y 1x150 RM/25 12/20 kV | 250 | 0.206 | 0.116 | 0.319 | cs | 150 | 0.00403 | MV
NA2XS2Y 1x120 RM/25 12/20 kV | 230 | 0.253 | 0.119 | 0.283 | cs | 120 | 0.00403 | MV
NA2XS2Y 1x70 RM/25 12/20 kV | 190 | 0.443 | 0.132 | 0.22 | cs | 70 | 0.00403 | MV
NA2XS2Y 1x150 RM/25 6/10 kV | 360 | 0.206 | 0.11 | 0.315 | cs | 150 | 0.00403 | MV
NA2XS2Y 1x120 RM/25 6/10 kV | 340 | 0.253 | 0.113 | 0.28 | cs | 120 | 0.00403 | MV
NA2XS2Y 1x70 RM/25 6/10 kV | 280 | 0.443 | 0.123 | 0.217 | cs | 70 | 0.00403 | MV
N2XS(FL)2Y 1x120 RM/35 64/110 kV | 112 | 0.153 | 0.166 | 0.366 | cs | 120 | 0.00393 | HV
N2XS(FL)2Y 1x185 RM/35 64/110 kV | 125 | 0.099 | 0.156 | 0.457 | cs | 185 | 0.00393 | HV
N2XS(FL)2Y 1x240 RM/35 64/110 kV | 135 | 0.075 | 0.149 | 0.526 | cs | 240 | 0.00393 | HV
N2XS(FL)2Y 1x300 RM/35 64/110 kV | 144 | 0.06 | 0.144 | 0.588 | cs | 300 | 0.00393 | HV
15-AL1/3-ST1A 0.4 | 11 | 1.8769 | 0.35 | 0.105 | ol | 16 | 0.00403 | LV
24-AL1/4-ST1A 0.4 | 11.25 | 1.2012 | 0.335 | 0.14 | ol | 24 | 0.00403 | LV
48-AL1/8-ST1A 0.4 | 12.2 | 0.5939 | 0.3 | 0.21 | ol | 48 | 0.00403 | LV
94-AL1/15-ST1A 0.4 | 13.2 | 0.306 | 0.29 | 0.35 | ol | 94 | 0.00403 | LV
34-AL1/6-ST1A 10.0 | 9.7 | 0.8342 | 0.36 | 0.17 | ol | 34 | 0.00403 | MV
48-AL1/8-ST1A 10.0 | 10.1 | 0.5939 | 0.35 | 0.21 | ol | 48 | 0.00403 | MV
70-AL1/11-ST1A 10.0 | 10.4 | 0.4132 | 0.339 | 0.29 | ol | 70 | 0.00403 | MV
94-AL1/15-ST1A 10.0 | 10.75 | 0.306 | 0.33 | 0.35 | ol | 94 | 0.00403 | MV
122-AL1/20-ST1A 10.0 | 11.1 | 0.2376 | 0.323 | 0.41 | ol | 122 | 0.00403 | MV
149-AL1/24-ST1A 10.0 | 11.25 | 0.194 | 0.315 | 0.47 | ol | 149 | 0.00403 | MV
34-AL1/6-ST1A 20.0 | 9.15 | 0.8342 | 0.382 | 0.17 | ol | 34 | 0.00403 | MV
48-AL1/8-ST1A 20.0 | 9.5 | 0.5939 | 0.372 | 0.21 | ol | 48 | 0.00403 | MV
70-AL1/11-ST1A 20.0 | 9.7 | 0.4132 | 0.36 | 0.29 | ol | 70 | 0.00403 | MV
94-AL1/15-ST1A 20.0 | 10 | 0.306 | 0.35 | 0.35 | ol | 94 | 0.00403 | MV
122-AL1/20-ST1A 20.0 | 10.3 | 0.2376 | 0.344 | 0.41 | ol | 122 | 0.00403 | MV
149-AL1/24-ST1A 20.0 | 10.5 | 0.194 | 0.337 | 0.47 | ol | 149 | 0.00403 | MV
184-AL1/30-ST1A 20.0 | 10.75 | 0.1571 | 0.33 | 0.535 | ol | 184 | 0.00403 | MV
243-AL1/39-ST1A 20.0 | 11 | 0.1188 | 0.32 | 0.645 | ol | 243 | 0.00403 | MV
48-AL1/8-ST1A 110.0 | 8 | 0.5939 | 0.46 | 0.21 | ol | 48 | 0.00403 | HV
70-AL1/11-ST1A 110.0 | 8.4 | 0.4132 | 0.45 | 0.29 | ol | 70 | 0.00403 | HV
94-AL1/15-ST1A 110.0 | 8.65 | 0.306 | 0.44 | 0.35 | ol | 94 | 0.00403 | HV
122-AL1/20-ST1A 110.0 | 8.5 | 0.2376 | 0.43 | 0.41 | ol | 122 | 0.00403 | HV
149-AL1/24-ST1A 110.0 | 8.75 | 0.194 | 0.41 | 0.47 | ol | 149 | 0.00403 | HV
184-AL1/30-ST1A 110.0 | 8.8 | 0.1571 | 0.4 | 0.535 | ol | 184 | 0.00403 | HV
243-AL1/39-ST1A 110.0 | 9 | 0.1188 | 0.39 | 0.645 | ol | 243 | 0.00403 | HV
305-AL1/39-ST1A 110.0 | 9.2 | 0.0949 | 0.38 | 0.74 | ol | 305 | 0.00403 | HV
490-AL1/64-ST1A 110.0 | 9.75 | 0.059 | 0.37 | 0.96 | ol | 490 | 0.00403 | HV
679-AL1/86-ST1A 110.0 | 9.95 | 0.042 | 0.36 | 1.15 | ol | 679 | 0.00403 | HV
490-AL1/64-ST1A 220.0 | 10 | 0.059 | 0.285 | 0.96 | ol | 490 | 0.00403 | HV
679-AL1/86-ST1A 220.0 | 11.7 | 0.042 | 0.275 | 1.15 | ol | 679 | 0.00403 | HV
490-AL1/64-ST1A 380.0 | 11 | 0.059 | 0.253 | 0.96 | ol | 490 | 0.00403 | HV
679-AL1/86-ST1A 380.0 | 14.6 | 0.042 | 0.25 | 1.15 | ol | 679 | 0.00403 | HV

## trafo_std_types
| i0_percent | pfe_kw | vkr_percent | sn_mva | vn_lv_kv | vn_hv_kv | vk_percent | shift_degree | vector_group | tap_side | tap_neutral | tap_min | tap_max | tap_step_degree | tap_step_percent | tap_phase_shifter
160 MVA 380/110 kV | 0.06 | 60 | 0.25 | 160 | 110 | 380 | 12.2 | 0 | Yy0 | hv | 0 | -9 | 9 | 0 | 1.5 | FALSE
100 MVA 220/110 kV | 0.06 | 55 | 0.26 | 100 | 110 | 220 | 12 | 0 | Yy0 | hv | 0 | -9 | 9 | 0 | 1.5 | FALSE
63 MVA 110/20 kV | 0.04 | 22 | 0.32 | 63 | 20 | 110 | 18 | 150 | YNd5 | hv | 0 | -9 | 9 | 0 | 1.5 | FALSE
40 MVA 110/20 kV | 0.05 | 18 | 0.34 | 40 | 20 | 110 | 16.2 | 150 | YNd5 | hv | 0 | -9 | 9 | 0 | 1.5 | FALSE
25 MVA 110/20 kV | 0.07 | 14 | 0.41 | 25 | 20 | 110 | 12 | 150 | YNd5 | hv | 0 | -9 | 9 | 0 | 1.5 | FALSE
63 MVA 110/10 kV | 0.04 | 22 | 0.32 | 63 | 10 | 110 | 18 | 150 | YNd5 | hv | 0 | -9 | 9 | 0 | 1.5 | FALSE
40 MVA 110/10 kV | 0.05 | 18 | 0.34 | 40 | 10 | 110 | 16.2 | 150 | YNd5 | hv | 0 | -9 | 9 | 0 | 1.5 | FALSE
25 MVA 110/10 kV | 0.07 | 14 | 0.41 | 25 | 10 | 110 | 12 | 150 | YNd5 | hv | 0 | -9 | 9 | 0 | 1.5 | FALSE
0.25 MVA 20/0.4 kV | 0.32 | 0.8 | 1.44 | 0.25 | 0.4 | 20 | 6 | 150 | Yzn5 | hv | 0 | -2 | 2 | 0 | 2.5 | FALSE
0.4 MVA 20/0.4 kV | 0.3375 | 1.35 | 1.425 | 0.4 | 0.4 | 20 | 6 | 150 | Dyn5 | hv | 0 | -2 | 2 | 0 | 2.5 | FALSE
0.63 MVA 20/0.4 kV | 0.2619 | 1.65 | 1.206 | 0.63 | 0.4 | 20 | 6 | 150 | Dyn5 | hv | 0 | -2 | 2 | 0 | 2.5 | FALSE
0.25 MVA 10/0.4 kV | 0.24 | 0.6 | 1.2 | 0.25 | 0.4 | 10 | 4 | 150 | Dyn5 | hv | 0 | -2 | 2 | 0 | 2.5 | FALSE
0.4 MVA 10/0.4 kV | 0.2375 | 0.95 | 1.325 | 0.4 | 0.4 | 10 | 4 | 150 | Dyn5 | hv | 0 | -2 | 2 | 0 | 2.5 | FALSE
0.63 MVA 10/0.4 kV | 0.1873 | 1.18 | 1.0794 | 0.63 | 0.4 | 10 | 4 | 150 | Dyn5 | hv | 0 | -2 | 2 | 0 | 2.5 | FALSE

## trafo3w_std_types
| sn_hv_mva | sn_mv_mva | sn_lv_mva | vn_hv_kv | vn_mv_kv | vn_lv_kv | vk_hv_percent | vk_mv_percent | vk_lv_percent | vkr_hv_percent | vkr_mv_percent | vkr_lv_percent | pfe_kw | i0_percent | shift_mv_degree | shift_lv_degree | vector_group | tap_side | tap_neutral | tap_min | tap_max | tap_step_percent
63/25/38 MVA 110/20/10 kV | 63 | 25 | 38 | 110 | 20 | 10 | 10.4 | 10.4 | 10.4 | 0.28 | 0.32 | 0.35 | 35 | 0.89 | 0 | 0 | YN0yn0yn0 | hv | 0 | -10 | 10 | 1.2
63/25/38 MVA 110/10/10 kV | 63 | 25 | 38 | 110 | 10 | 10 | 10.4 | 10.4 | 10.4 | 0.28 | 0.32 | 0.35 | 35 | 0.89 | 0 | 0 | YN0yn0yn0 | hv | 0 | -10 | 10 | 1.2

## fuse_std_types
| fuse_type | i_rated_a | t_avg | t_min | t_total | x_avg | x_min | x_total
HV 100A | HV 100A | 100 | 0 | [10.0, 3.64, 0.854, 0.281, 0.1, 0.0531, 0.022, 0.01] | [10.0, 4.267, 1.21, 0.403, 0.1, 0.058, 0.022, 0.01] | 0 | [300.0, 350.0, 450.0, 550.0, 700.0, 850.0, 1200.0, 1752.0] | [600.0, 700.0, 900.0, 1150.0, 1665.0, 2000.0, 3000.0, 4313.0]
HV 10A | HV 10A | 10 | 0 | [10.0, 1675.0, 0.344, 0.156, 0.1, 0.0417, 0.0171, 0.01] | [10.0, 1.3, 0.3, 0.155, 0.1, 0.0555, 0.023, 0.01] | 0 | [30.0, 32.0, 35.0, 37.0, 39.0, 50.0, 70.0, 88.0] | [60.0, 70.0, 80.0, 87.0, 94.0, 110.0, 150.0, 216.0]
HV 125A | HV 125A | 125 | 0 | [10.0, 1.82, 0.344, 0.1, 0.0467, 0.0269, 0.01] | [10.0, 2.478, 0.426, 0.1, 0.0427, 0.0211, 0.01] | 0 | [375.0, 500.0, 700.0, 925.0, 1200.0, 1500.0, 2341.0] | [750.0, 1000.0, 1500.0, 2200.0, 3000.0, 4000.0, 5765.0]
HV 160A | HV 160A | 160 | 0 | [10.0, 4.15, 1.03, 0.198, 0.1, 0.051, 0.0172, 0.01] | [10.0, 2.3, 0.734, 0.274, 0.1, 0.046, 0.0177, 0.01] | 0 | [480.0, 550.0, 700.0, 1000.0, 1260.0, 1600.0, 2500.0, 3227.0] | [960.0, 1300.0, 1700.0, 2200.0, 2996.0, 4000.0, 6000.0, 7946.0]
HV 16A | HV 16A | 16 | 0 | [10.0, 0.352, 0.164, 0.1, 0.0649, 0.0342, 0.01] | [10.0, 2.34, 0.722, 0.181, 0.1, 0.055, 0.0296, 0.01] | 0 | [48.0, 60.0, 65.0, 71.0, 80.0, 100.0, 162.0] | [96.0, 110.0, 125.0, 150.0, 168.0, 200.0, 250.0, 398.0]
HV 200A | HV 200A | 200 | 0 | [10.0, 4.267, 1.21, 0.403, 0.1, 0.058, 0.022, 0.01] | [10.0, 3.73, 1.654, 0.328, 0.1, 0.0531, 0.019, 0.01] | 0 | [600.0, 700.0, 900.0, 1150.0, 1665.0, 2000.0, 3000.0, 4313.0] | [1200.0, 1500.0, 1800.0, 2700.0, 3960.0, 5000.0, 7500.0, 10620.0]
HV 20A | HV 20A | 20 | 0 | [10.0, 1.3, 0.3, 0.155, 0.1, 0.0555, 0.023, 0.01] | [10.0, 1.3, 0.161, 0.1, 0.0611, 0.0399, 0.0141, 0.01] | 0 | [60.0, 70.0, 80.0, 87.0, 94.0, 110.0, 150.0, 216.0] | [120.0, 150.0, 200.0, 223.0, 260.0, 300.0, 450.0, 532.0]
HV 25A | HV 25A | 25 | 0 | [10.0, 2.512, 0.833, 0.299, 0.1, 0.0372, 0.0223, 0.01] | [10.0, 3.125, 0.597, 0.198, 0.1, 0.0378, 0.022, 0.01] | 0 | [75.0, 82.0, 90.0, 100.0, 124.0, 170.0, 200.0, 289.0] | [150.0, 170.0, 210.0, 250.0, 294.0, 400.0, 500.0, 711.0]
HV 31.5A | HV 31.5A | 31.5 | 0 | [10.0, 2.34, 0.722, 0.181, 0.1, 0.055, 0.0296, 0.01] | [10.0, 2.84, 0.368, 0.164, 0.1, 0.0621, 0.0378, 0.0195, 0.01] | 0 | [95.0, 110.0, 125.0, 150.0, 165.0, 200.0, 250.0, 390.0] | [189.0, 220.0, 300.0, 350.0, 393.0, 450.0, 530.0, 700.0, 960.0]
HV 40A | HV 40A | 40 | 0 | [10.0, 1.3, 0.161, 0.1, 0.0611, 0.0399, 0.0141, 0.01] | [10.0, 2.05, 0.369, 0.198, 0.1, 0.051, 0.0298, 0.01] | 0 | [120.0, 150.0, 200.0, 223.0, 260.0, 300.0, 450.0, 532.0] | [240.0, 300.0, 400.0, 450.0, 530.0, 650.0, 800.0, 1311.0]
HV 50A | HV 50A | 50 | 0 | [10.0, 3.215, 0.597, 0.198, 0.1, 0.0378, 0.022, 0.01] | [10.0, 3.64, 0.854, 0.281, 0.1, 0.0531, 0.022, 0.01] | 0 | [150.0, 170.0, 210.0, 250.0, 294.0, 400.0, 500.0, 711.0] | [300.0, 350.0, 450.0, 550.0, 700.0, 850.0, 1200.0, 1752.0]
HV 6.3A | HV 6.3A | 6.3 | 0 | [10.0, 1.39, 0.344, 0.168, 0.1, 0.056, 0.0263, 0.01] | [10.0, 1.711, 0.516, 0.198, 0.1, 0.0634, 0.0303, 0.01] | 0 | [19.0, 19.5, 20.4, 20.8, 22.0, 25.0, 32.0, 48.0] | [38.0, 40.0, 43.0, 48.0, 53.0, 60.0, 75.0, 118.0]
HV 63A | HV 63A | 63 | 0 | [10.0, 2.84, 0.368, 0.164, 0.1, 0.0621, 0.0378, 0.0195, 0.01] | [10.0, 1.82, 0.344, 0.1, 0.0467, 0.0269, 0.01] | 0 | [189.0, 220.0, 300.0, 350.0, 393.0, 450.0, 530.0, 700.0, 961.0] | [378.0, 500.0, 700.0, 934.0, 1200.0, 1500.0, 2366.0]
HV 80A | HV 80A | 80 | 0 | [10.0, 2.05, 0.369, 0.198, 0.1, 0.051, 0.0298, 0.01] | [10.0, 4.15, 1.03, 0.198, 0.1, 0.051, 0.0172, 0.01] | 0 | [240.0, 300.0, 400.0, 450.0, 530.0, 650.0, 800.0, 1311.0] | [480.0, 550.0, 700.0, 1000.0, 1260.0, 1600.0, 2500.0, 3227.0]
Siemens NH-1-100 | Siemens NH-1-100 | 100 | [5400.0, 2000.0, 400.0, 20.0, 1.0, 0.2, 0.012, 0.004] | 0 | 0 | [150.0, 190.0, 250.0, 430.0, 900.0, 1250.0, 2700.0, 3600.0] | 0 | 0
Siemens NH-1-125 | Siemens NH-1-125 | 125 | [4800.0, 120.0, 7.0, 0.1, 0.004] | 0 | 0 | [180.0, 400.0, 740.0, 2000.0, 4250.0] | 0 | 0
Siemens NH-1-16 | Siemens NH-1-16 | 16 | [4000.0, 400.0, 2.0, 0.1, 0.04, 0.01] | 0 | 0 | [26.0, 35.0, 75.0, 150.0, 200.0, 300.0] | 0 | 0
Siemens NH-1-160 | Siemens NH-1-160 | 160 | [4800.0, 120.0, 7.0, 0.1, 0.004] | 0 | 0 | [210.0, 500.0, 900.0, 2300.0, 5000.0] | 0 | 0
Siemens NH-1-25 | Siemens NH-1-25 | 25 | [4000.0, 1000.0, 10.0, 0.2, 0.02, 0.01] | 0 | 0 | [40.0, 50.0, 100.0, 210.0, 400.0, 500.0] | 0 | 0
Siemens NH-1-50 | Siemens NH-1-50 | 50 | [4000.0, 40.0, 4.0, 1.0, 0.02, 0.01] | 0 | 0 | [86.0, 200.0, 300.0, 400.0, 1000.0, 1280.0] | 0 | 0
Siemens NH-1-63 | Siemens NH-1-63 | 63 | [4000.0, 100.0, 10.0, 2.0, 0.04, 0.01] | 0 | 0 | [100.0, 200.0, 300.0, 400.0, 1000.0, 1500.0] | 0 | 0
Siemens NH-1-80 | Siemens NH-1-80 | 80 | [4800.0, 120.0, 7.0, 0.1, 0.01] | 0 | 0 | [150.58, 250.0, 450.0, 1150.0, 2470.0] | 0 | 0
Siemens NH-2-1000 | Siemens NH-2-1000 | 1000 | [4800.0, 120.0, 7.0, 0.1, 0.004] | 0 | 0 | [1900.0, 3500.0, 8400.0, 24000.0, 52000.0] | 0 | 0
Siemens NH-2-200 | Siemens NH-2-200 | 200 | [4800.0, 120.0, 7.0, 0.1, 0.004] | 0 | 0 | [280.0, 650.0, 1200.0, 3000.0, 7000.0] | 0 | 0
Siemens NH-2-224 | Siemens NH-2-224 | 224 | [4800.0, 120.0, 7.0, 0.2, 0.04, 0.004] | 0 | 0 | [400.0, 750.0, 1453.0, 3025.0, 4315.0, 7600.0] | 0 | 0
Siemens NH-2-250 | Siemens NH-2-250 | 250 | [4800.0, 120.0, 7.0, 0.1, 0.004] | 0 | 0 | [450.0, 800.0, 1650.0, 4000.0, 8500.0] | 0 | 0
Siemens NH-2-315 | Siemens NH-2-315 | 315 | [4800.0, 120.0, 7.0, 0.1, 0.004] | 0 | 0 | [550.0, 920.0, 1900.0, 5000.0, 11000.0] | 0 | 0
Siemens NH-2-355 | Siemens NH-2-355 | 355 | [4800.0, 120.0, 6.0, 0.1, 0.004] | 0 | 0 | [650.0, 1116.27, 2350.0, 5840.0, 12790.0] | 0 | 0
Siemens NH-2-400 | Siemens NH-2-400 | 400 | [4800.0, 120.0, 7.0, 0.1, 0.004] | 0 | 0 | [720.0, 1350.0, 2800.0, 6500.0, 15000.0] | 0 | 0
Siemens NH-2-425 | Siemens NH-2-425 | 425 | [4800.0, 120.0, 7.0, 0.1, 0.004] | 0 | 0 | [850.0, 1500.0, 3050.0, 7500.0, 16500.0] | 0 | 0
Siemens NH-2-630 | Siemens NH-2-630 | 630 | [4800.0, 120.0, 7.0, 0.1, 0.004] | 0 | 0 | [1200.0, 2000.0, 4800.0, 12000.0, 26000.0] | 0 | 0

## dtypes
| element | column | dtype
0 | bus | name | object
1 | bus | vn_kv | float64
2 | bus | type | object
3 | bus | zone | object
4 | bus | in_service | bool
5 | load | name | object
6 | load | bus | uint32
7 | load | p_mw | float64
8 | load | q_mvar | float64
9 | load | const_z_percent | float64
10 | load | const_i_percent | float64
11 | load | sn_mva | float64
12 | load | scaling | float64
13 | load | in_service | bool
14 | load | type | object
15 | ext_grid | name | object
16 | ext_grid | bus | uint32
17 | ext_grid | vm_pu | float64
18 | ext_grid | va_degree | float64
19 | ext_grid | slack_weight | float64
20 | ext_grid | in_service | bool
21 | line | name | object
22 | line | std_type | object
23 | line | from_bus | uint32
24 | line | to_bus | uint32
25 | line | length_km | float64
26 | line | r_ohm_per_km | float64
27 | line | x_ohm_per_km | float64
28 | line | c_nf_per_km | float64
29 | line | g_us_per_km | float64
30 | line | max_i_ka | float64
31 | line | df | float64
32 | line | parallel | uint32
33 | line | type | object
34 | line | in_service | bool
35 | trafo | name | object
36 | trafo | std_type | object
37 | trafo | hv_bus | uint32
38 | trafo | lv_bus | uint32
39 | trafo | sn_mva | float64
40 | trafo | vn_hv_kv | float64
41 | trafo | vn_lv_kv | float64
42 | trafo | vk_percent | float64
43 | trafo | vkr_percent | float64
44 | trafo | pfe_kw | float64
45 | trafo | i0_percent | float64
46 | trafo | shift_degree | float64
47 | trafo | tap_side | object
48 | trafo | tap_neutral | int32
49 | trafo | tap_min | int32
50 | trafo | tap_max | int32
51 | trafo | tap_step_percent | float64
52 | trafo | tap_step_degree | float64
53 | trafo | tap_pos | int32
54 | trafo | tap_phase_shifter | bool
55 | trafo | parallel | uint32
56 | trafo | df | float64
57 | trafo | in_service | bool
58 | line_geodata | coords | object
59 | bus_geodata | x | float64
60 | bus_geodata | y | float64
61 | bus_geodata | coords | object

## parameters
| version | format_version | converged | OPF_converged | name | f_hz | sn_mva
0 | 2.14.6 | 2.14.0 | FALSE | FALSE |  | 50 | 1