## bus
| name | vn_kv | type | zone | in_service
0 | bus_LV_5590-31_0_4_node_0 | 0.4 | n |  | TRUE
1 | bus_LV_5590-31_0_4_node_2 | 0.4 | n |  | TRUE
2 | bus_LV_5590-31_0_4_node_3 | 0.4 | n |  | TRUE
3 | bus_LV_5590-31_0_4_node_76 | 0.4 | n |  | TRUE
4 | bus_LV_5590-31_0_4_node_4 | 0.4 | n |  | TRUE
5 | bus_LV_5590-31_0_4_node_5 | 0.4 | n |  | TRUE
6 | bus_LV_5590-31_0_4_node_41 | 0.4 | n |  | TRUE
7 | bus_LV_5590-31_0_4_node_56 | 0.4 | n |  | TRUE
8 | bus_LV_5590-31_0_4_node_42 | 0.4 | n |  | TRUE
9 | bus_LV_5590-31_0_4_node_54 | 0.4 | n |  | TRUE
10 | bus_LV_5590-31_0_4_node_6 | 0.4 | n |  | TRUE
11 | bus_LV_5590-31_0_4_node_8 | 0.4 | n |  | TRUE
12 | bus_LV_5590-31_0_4_node_9 | 0.4 | n |  | TRUE
13 | bus_LV_5590-31_0_4_node_10 | 0.4 | n |  | TRUE
14 | bus_LV_5590-31_0_4_node_15 | 0.4 | n |  | TRUE
15 | bus_LV_5590-31_0_4_node_13 | 0.4 | n |  | TRUE
16 | bus_LV_5590-31_0_4_node_24 | 0.4 | n |  | TRUE
17 | bus_LV_5590-31_0_4_node_25 | 0.4 | n |  | TRUE
18 | bus_LV_5590-31_0_4_node_12 | 0.4 | n |  | TRUE
19 | bus_LV_5590-31_0_4_node_14 | 0.4 | n |  | TRUE
20 | bus_LV_5590-31_0_4_node_17 | 0.4 | n |  | TRUE
21 | bus_LV_5590-31_0_4_node_18 | 0.4 | n |  | TRUE
22 | bus_LV_5590-31_0_4_node_16 | 0.4 | n |  | TRUE
23 | bus_LV_5590-31_0_4_node_20 | 0.4 | n |  | TRUE
24 | bus_LV_5590-31_0_4_node_28 | 0.4 | n |  | TRUE
25 | bus_LV_5590-31_0_4_node_64 | 0.4 | n |  | TRUE
26 | bus_LV_5590-31_0_4_node_21 | 0.4 | n |  | TRUE
27 | bus_LV_5590-31_0_4_node_22 | 0.4 | n |  | TRUE
28 | bus_LV_5590-31_0_4_node_23 | 0.4 | n |  | TRUE
29 | bus_LV_5590-31_0_4_node_29 | 0.4 | n |  | TRUE
30 | bus_LV_5590-31_0_4_node_60 | 0.4 | n |  | TRUE
31 | bus_LV_5590-31_0_4_node_75 | 0.4 | n |  | TRUE
32 | bus_LV_5590-31_0_4_node_26 | 0.4 | n |  | TRUE
33 | bus_LV_5590-31_0_4_node_33 | 0.4 | n |  | TRUE
34 | bus_LV_5590-31_0_4_node_27 | 0.4 | n |  | TRUE
35 | bus_LV_5590-31_0_4_node_62 | 0.4 | n |  | TRUE
36 | bus_LV_5590-31_0_4_node_63 | 0.4 | n |  | TRUE
37 | bus_LV_5590-31_0_4_node_31 | 0.4 | n |  | TRUE
38 | bus_LV_5590-31_0_4_node_30 | 0.4 | n |  | TRUE
39 | bus_LV_5590-31_0_4_node_32 | 0.4 | n |  | TRUE
40 | bus_LV_5590-31_0_4_node_34 | 0.4 | n |  | TRUE
41 | bus_LV_5590-31_0_4_node_35 | 0.4 | n |  | TRUE
42 | bus_LV_5590-31_0_4_node_50 | 0.4 | n |  | TRUE
43 | bus_LV_5590-31_0_4_node_57 | 0.4 | n |  | TRUE
44 | bus_LV_5590-31_0_4_node_65 | 0.4 | n |  | TRUE
45 | bus_LV_5590-31_0_4_node_49 | 0.4 | n |  | TRUE
46 | bus_LV_5590-31_0_4_node_58 | 0.4 | n |  | TRUE
47 | bus_LV_5590-31_0_4_node_36 | 0.4 | n |  | TRUE
48 | bus_LV_5590-31_0_4_node_37 | 0.4 | n |  | TRUE
49 | bus_LV_5590-31_0_4_node_39 | 0.4 | n |  | TRUE
50 | bus_LV_5590-31_0_4_node_44 | 0.4 | n |  | TRUE
51 | bus_LV_5590-31_0_4_node_45 | 0.4 | n |  | TRUE
52 | bus_LV_5590-31_0_4_node_74 | 0.4 | n |  | TRUE
53 | bus_LV_5590-31_0_4_node_55 | 0.4 | n |  | TRUE
54 | bus_LV_5590-31_0_4_node_43 | 0.4 | n |  | TRUE
55 | bus_LV_5590-31_0_4_node_59 | 0.4 | n |  | TRUE
56 | bus_LV_5590-31_0_4_node_46 | 0.4 | n |  | TRUE
57 | bus_LV_5590-31_0_4_node_47 | 0.4 | n |  | TRUE
58 | bus_LV_5590-31_0_4_node_48 | 0.4 | n |  | TRUE
59 | bus_LV_5590-31_0_4_node_51 | 0.4 | n |  | TRUE
60 | bus_LV_5590-31_0_4_node_52 | 0.4 | n |  | TRUE
61 | bus_LV_5590-31_0_4_node_53 | 0.4 | n |  | TRUE
62 | bus_LV_5590-31_0_4_node_61 | 0.4 | n |  | TRUE
63 | bus_LV_5590-31_0_4_node_68 | 0.4 | n |  | TRUE
64 | bus_LV_5590-31_0_4_node_69 | 0.4 | n |  | TRUE
65 | bus_LV_5590-31_0_4_node_66 | 0.4 | n |  | TRUE
66 | bus_LV_5590-31_0_4_node_67 | 0.4 | n |  | TRUE
67 | bus_LV_5590-31_0_4_node_70 | 0.4 | n |  | TRUE
68 | bus_LV_5590-31_0_4_node_71 | 0.4 | n |  | TRUE
69 | bus_LV_5590-31_0_4_node_72 | 0.4 | n |  | TRUE
70 | bus_LV_5590-31_0_4_node_73 | 0.4 | n |  | TRUE
71 | bus_MV_619_0_node_44 | 20 | n |  | TRUE

## load
| name | bus | p_mw | q_mvar | const_z_percent | const_i_percent | sn_mva | scaling | in_service | type
0 | LV_5590-31_0_4_load_0 | 0 | 0.06263 | 0.015697 | 0 | 0 |  | 1 | TRUE | wye
1 | LV_5590-31_0_4_load_76 | 3 | 0.0019443 | 0.00048729 | 0 | 0 |  | 1 | TRUE | wye
2 | LV_5590-31_0_4_load_41 | 6 | 0.0057184 | 0.0014332 | 0 | 0 |  | 1 | TRUE | wye
3 | LV_5590-31_0_4_load_56 | 7 | 0.0042499 | 0.0010651 | 0 | 0 |  | 1 | TRUE | wye
4 | LV_5590-31_0_4_load_42 | 8 | 0.0049158 | 0.001232 | 0 | 0 |  | 1 | TRUE | wye
5 | LV_5590-31_0_4_load_54 | 9 | 0.0075514 | 0.0018926 | 0 | 0 |  | 1 | TRUE | wye
6 | LV_5590-31_0_4_load_6 | 10 | 0.0059995 | 0.0015036 | 0 | 0 |  | 1 | TRUE | wye
7 | LV_5590-31_0_4_load_9 | 12 | 0.0071741 | 0.001798 | 0 | 0 |  | 1 | TRUE | wye
8 | LV_5590-31_0_4_load_10 | 13 | 0.004749 | 0.0011902 | 0 | 0 |  | 1 | TRUE | wye
9 | LV_5590-31_0_4_load_15 | 14 | 0.0046987 | 0.0011776 | 0 | 0 |  | 1 | TRUE | wye
10 | LV_5590-31_0_4_load_13 | 15 | 0.0049778 | 0.0012476 | 0 | 0 |  | 1 | TRUE | wye
11 | LV_5590-31_0_4_load_24 | 16 | 0.0054914 | 0.0013763 | 0 | 0 |  | 1 | TRUE | wye
12 | LV_5590-31_0_4_load_12 | 18 | 0.0073518 | 0.0018425 | 0 | 0 |  | 1 | TRUE | wye
13 | LV_5590-31_0_4_load_17 | 20 | 0.019831 | 0.00497 | 0 | 0 |  | 1 | TRUE | wye
14 | LV_5590-31_0_4_load_18 | 21 | 0.0070583 | 0.001769 | 0 | 0 |  | 1 | TRUE | wye
15 | LV_5590-31_0_4_load_16 | 22 | 0.011611 | 0.00291 | 0 | 0 |  | 1 | TRUE | wye
16 | LV_5590-31_0_4_load_28 | 24 | 0.0083089 | 0.0020824 | 0 | 0 |  | 1 | TRUE | wye
17 | LV_5590-31_0_4_load_64 | 25 | 0.010657 | 0.0026708 | 0 | 0 |  | 1 | TRUE | wye
18 | LV_5590-31_0_4_load_22 | 27 | 0.0075874 | 0.0019016 | 0 | 0 |  | 1 | TRUE | wye
19 | LV_5590-31_0_4_load_23 | 28 | 0.011284 | 0.0028281 | 0 | 0 |  | 1 | TRUE | wye
20 | LV_5590-31_0_4_load_29 | 29 | 0.0034623 | 0.00086773 | 0 | 0 |  | 1 | TRUE | wye
21 | LV_5590-31_0_4_load_60 | 30 | 0.0069584 | 0.0017439 | 0 | 0 |  | 1 | TRUE | wye
22 | LV_5590-31_0_4_load_75 | 31 | 0.012615 | 0.0031616 | 0 | 0 |  | 1 | TRUE | wye
23 | LV_5590-31_0_4_load_26 | 32 | 0.0029869 | 0.00074858 | 0 | 0 |  | 1 | TRUE | wye
24 | LV_5590-31_0_4_load_27 | 34 | 0.0022036 | 0.00055228 | 0 | 0 |  | 1 | TRUE | wye
25 | LV_5590-31_0_4_load_62 | 35 | 0.001645 | 0.00041228 | 0 | 0 |  | 1 | TRUE | wye
26 | LV_5590-31_0_4_load_63 | 36 | 0.0063021 | 0.0015795 | 0 | 0 |  | 1 | TRUE | wye
27 | LV_5590-31_0_4_load_31 | 37 | 0.0049706 | 0.0012458 | 0 | 0 |  | 1 | TRUE | wye
28 | LV_5590-31_0_4_load_30 | 38 | 0.010092 | 0.0025292 | 0 | 0 |  | 1 | TRUE | wye
29 | LV_5590-31_0_4_load_34 | 40 | 0.0053296 | 0.0013357 | 0 | 0 |  | 1 | TRUE | wye
30 | LV_5590-31_0_4_load_35 | 41 | 0.004951 | 0.0012408 | 0 | 0 |  | 1 | TRUE | wye
31 | LV_5590-31_0_4_load_50 | 42 | 0.009162 | 0.0022962 | 0 | 0 |  | 1 | TRUE | wye
32 | LV_5590-31_0_4_load_57 | 43 | 0.0031546 | 0.00079062 | 0 | 0 |  | 1 | TRUE | wye
33 | LV_5590-31_0_4_load_65 | 44 | 0.0043344 | 0.0010863 | 0 | 0 |  | 1 | TRUE | wye
34 | LV_5590-31_0_4_load_49 | 45 | 0.0040614 | 0.0010179 | 0 | 0 |  | 1 | TRUE | wye
35 | LV_5590-31_0_4_load_36 | 47 | 0.0097482 | 0.0024431 | 0 | 0 |  | 1 | TRUE | wye
36 | LV_5590-31_0_4_load_37 | 48 | 0.0063252 | 0.0015852 | 0 | 0 |  | 1 | TRUE | wye
37 | LV_5590-31_0_4_load_39 | 49 | 0.0033189 | 0.00083178 | 0 | 0 |  | 1 | TRUE | wye
38 | LV_5590-31_0_4_load_44 | 50 | 0.0053578 | 0.0013428 | 0 | 0 |  | 1 | TRUE | wye
39 | LV_5590-31_0_4_load_45 | 51 | 0.0032008 | 0.00080221 | 0 | 0 |  | 1 | TRUE | wye
40 | LV_5590-31_0_4_load_74 | 52 | 0.0019229 | 0.00048193 | 0 | 0 |  | 1 | TRUE | wye
41 | LV_5590-31_0_4_load_55 | 53 | 0.0019663 | 0.0004928 | 0 | 0 |  | 1 | TRUE | wye
42 | LV_5590-31_0_4_load_43 | 54 | 0.0042 | 0.0010526 | 0 | 0 |  | 1 | TRUE | wye
43 | LV_5590-31_0_4_load_59 | 55 | 0.0066796 | 0.0016741 | 0 | 0 |  | 1 | TRUE | wye
44 | LV_5590-31_0_4_load_46 | 56 | 0.0026781 | 0.0006712 | 0 | 0 |  | 1 | TRUE | wye
45 | LV_5590-31_0_4_load_47 | 57 | 0.0036483 | 0.00091435 | 0 | 0 |  | 1 | TRUE | wye
46 | LV_5590-31_0_4_load_48 | 58 | 0.0071651 | 0.0017958 | 0 | 0 |  | 1 | TRUE | wye
47 | LV_5590-31_0_4_load_51 | 59 | 0.0050937 | 0.0012766 | 0 | 0 |  | 1 | TRUE | wye
48 | LV_5590-31_0_4_load_52 | 60 | 0.0066957 | 0.0016781 | 0 | 0 |  | 1 | TRUE | wye
49 | LV_5590-31_0_4_load_53 | 61 | 0.0062283 | 0.001561 | 0 | 0 |  | 1 | TRUE | wye
50 | LV_5590-31_0_4_load_61 | 62 | 0.0058781 | 0.0014732 | 0 | 0 |  | 1 | TRUE | wye
51 | LV_5590-31_0_4_load_68 | 63 | 0.0088665 | 0.0022222 | 0 | 0 |  | 1 | TRUE | wye
52 | LV_5590-31_0_4_load_69 | 64 | 0.0091492 | 0.002293 | 0 | 0 |  | 1 | TRUE | wye
53 | LV_5590-31_0_4_load_66 | 65 | 0.0069865 | 0.001751 | 0 | 0 |  | 1 | TRUE | wye
54 | LV_5590-31_0_4_load_67 | 66 | 0.0034427 | 0.00086282 | 0 | 0 |  | 1 | TRUE | wye
55 | LV_5590-31_0_4_load_70 | 67 | 0.0093552 | 0.0023446 | 0 | 0 |  | 1 | TRUE | wye
56 | LV_5590-31_0_4_load_71 | 68 | 0.0049433 | 0.0012389 | 0 | 0 |  | 1 | TRUE | wye
57 | LV_5590-31_0_4_load_72 | 69 | 0.0074281 | 0.0018617 | 0 | 0 |  | 1 | TRUE | wye
58 | LV_5590-31_0_4_load_73 | 70 | 0.0030944 | 0.00077553 | 0 | 0 |  | 1 | TRUE | wye

## ext_grid
| name | bus | vm_pu | va_degree | slack_weight | in_service
0 |  | 43 | 1 | 0 | 1 | TRUE

## line
| name | std_type | from_bus | to_bus | length_km | r_ohm_per_km | x_ohm_per_km | c_nf_per_km | g_us_per_km | max_i_ka | df | parallel | type | in_service
0 | LV_5590-31_0_4_line_0 |  | 0 | 1 | 0.051325 | 0.125 | 0.08 | 261 | 0 | 0.364 | 1 | 1 | cs | TRUE
1 | LV_5590-31_0_4_line_1 |  | 1 | 2 | 0.005825 | 0.125 | 0.08 | 261 | 0 | 0.364 | 1 | 1 | cs | TRUE
2 | LV_5590-31_0_4_line_2 |  | 2 | 3 | 0.013107 | 0.125 | 0.08 | 261 | 0 | 0.364 | 1 | 1 | cs | TRUE
3 | LV_5590-31_0_4_line_3 |  | 2 | 4 | 0.004246 | 0.125 | 0.08 | 261 | 0 | 0.364 | 1 | 1 | cs | TRUE
4 | LV_5590-31_0_4_line_4 |  | 4 | 5 | 0.036437 | 0.125 | 0.08 | 261 | 0 | 0.364 | 1 | 1 | cs | TRUE
5 | LV_5590-31_0_4_line_5 |  | 4 | 6 | 0.011485 | 0.125 | 0.08 | 261 | 0 | 0.364 | 1 | 1 | cs | TRUE
6 | LV_5590-31_0_4_line_6 |  | 5 | 7 | 0.023718 | 0.125 | 0.08 | 261 | 0 | 0.364 | 1 | 1 | cs | TRUE
7 | LV_5590-31_0_4_line_7 |  | 6 | 8 | 0.022658 | 0.125 | 0.08 | 261 | 0 | 0.364 | 1 | 1 | cs | TRUE
8 | LV_5590-31_0_4_line_8 |  | 7 | 9 | 0.021785 | 0.125 | 0.08 | 261 | 0 | 0.364 | 1 | 1 | cs | TRUE
9 | LV_5590-31_0_4_line_9 |  | 8 | 54 | 0.028808 | 0.125 | 0.08 | 261 | 0 | 0.364 | 1 | 1 | cs | TRUE
10 | LV_5590-31_0_4_line_10 |  | 9 | 60 | 0.021991 | 0.125 | 0.08 | 261 | 0 | 0.364 | 1 | 1 | cs | TRUE
11 | LV_5590-31_0_4_line_11 |  | 10 | 11 | 0.013242 | 0.125 | 0.08 | 261 | 0 | 0.364 | 1 | 1 | cs | TRUE
12 | LV_5590-31_0_4_line_12 |  | 11 | 12 | 0.032908 | 0.125 | 0.08 | 261 | 0 | 0.364 | 1 | 1 | cs | TRUE
13 | LV_5590-31_0_4_line_13 |  | 11 | 13 | 0.0096386 | 0.125 | 0.08 | 261 | 0 | 0.364 | 1 | 1 | cs | TRUE
14 | LV_5590-31_0_4_line_14 |  | 13 | 14 | 0.033825 | 0.125 | 0.08 | 261 | 0 | 0.364 | 1 | 1 | cs | TRUE
15 | LV_5590-31_0_4_line_15 |  | 14 | 15 | 0.0010149 | 0.125 | 0.08 | 261 | 0 | 0.364 | 1 | 1 | cs | TRUE
16 | LV_5590-31_0_4_line_16 |  | 15 | 18 | 0.0064361 | 0.125 | 0.08 | 261 | 0 | 0.364 | 1 | 1 | cs | TRUE
17 | LV_5590-31_0_4_line_17 |  | 16 | 17 | 0.037892 | 0.125 | 0.08 | 261 | 0 | 0.364 | 1 | 1 | cs | TRUE
18 | LV_5590-31_0_4_line_18 |  | 17 | 26 | 0.028461 | 0.125 | 0.08 | 261 | 0 | 0.364 | 1 | 1 | cs | TRUE
19 | LV_5590-31_0_4_line_19 |  | 18 | 19 | 0.028609 | 0.125 | 0.08 | 261 | 0 | 0.364 | 1 | 1 | cs | TRUE
20 | LV_5590-31_0_4_line_20 |  | 19 | 20 | 0.019022 | 0.125 | 0.08 | 261 | 0 | 0.364 | 1 | 1 | cs | TRUE
21 | LV_5590-31_0_4_line_21 |  | 19 | 21 | 0.017053 | 0.125 | 0.08 | 261 | 0 | 0.364 | 1 | 1 | cs | TRUE
22 | LV_5590-31_0_4_line_22 |  | 20 | 24 | 0.039585 | 0.125 | 0.08 | 261 | 0 | 0.364 | 1 | 1 | cs | TRUE
23 | LV_5590-31_0_4_line_23 |  | 21 | 25 | 0.041399 | 0.125 | 0.08 | 261 | 0 | 0.364 | 1 | 1 | cs | TRUE
24 | LV_5590-31_0_4_line_24 |  | 22 | 23 | 0.016407 | 0.125 | 0.08 | 261 | 0 | 0.364 | 1 | 1 | cs | TRUE
25 | LV_5590-31_0_4_line_25 |  | 23 | 26 | 0.028171 | 0.125 | 0.08 | 261 | 0 | 0.364 | 1 | 1 | cs | TRUE
26 | LV_5590-31_0_4_line_26 |  | 23 | 27 | 0.022256 | 0.125 | 0.08 | 261 | 0 | 0.364 | 1 | 1 | cs | TRUE
27 | LV_5590-31_0_4_line_27 |  | 23 | 28 | 0.020051 | 0.125 | 0.08 | 261 | 0 | 0.364 | 1 | 1 | cs | TRUE
28 | LV_5590-31_0_4_line_28 |  | 24 | 29 | 0.0032107 | 0.125 | 0.08 | 261 | 0 | 0.364 | 1 | 1 | cs | TRUE
29 | LV_5590-31_0_4_line_29 |  | 25 | 30 | 0.0016842 | 0.125 | 0.08 | 261 | 0 | 0.364 | 1 | 1 | cs | TRUE
30 | LV_5590-31_0_4_line_30 |  | 26 | 31 | 0.017413 | 0.125 | 0.08 | 261 | 0 | 0.364 | 1 | 1 | cs | TRUE
31 | LV_5590-31_0_4_line_31 |  | 27 | 32 | 0.033385 | 0.125 | 0.08 | 261 | 0 | 0.364 | 1 | 1 | cs | TRUE
32 | LV_5590-31_0_4_line_32 |  | 28 | 33 | 0.0097292 | 0.125 | 0.08 | 261 | 0 | 0.364 | 1 | 1 | cs | TRUE
33 | LV_5590-31_0_4_line_33 |  | 30 | 46 | 0.014651 | 0.125 | 0.08 | 261 | 0 | 0.364 | 1 | 1 | cs | TRUE
34 | LV_5590-31_0_4_line_34 |  | 32 | 34 | 0.033333 | 0.125 | 0.08 | 261 | 0 | 0.364 | 1 | 1 | cs | TRUE
35 | LV_5590-31_0_4_line_35 |  | 33 | 35 | 0.020565 | 0.125 | 0.08 | 261 | 0 | 0.364 | 1 | 1 | cs | TRUE
36 | LV_5590-31_0_4_line_36 |  | 33 | 36 | 0.013726 | 0.125 | 0.08 | 261 | 0 | 0.364 | 1 | 1 | cs | TRUE
37 | LV_5590-31_0_4_line_37 |  | 33 | 37 | 0.02535 | 0.125 | 0.08 | 261 | 0 | 0.364 | 1 | 1 | cs | TRUE
38 | LV_5590-31_0_4_line_38 |  | 36 | 44 | 0.003724 | 0.125 | 0.08 | 261 | 0 | 0.364 | 1 | 1 | cs | TRUE
39 | LV_5590-31_0_4_line_39 |  | 37 | 38 | 0.0073209 | 0.125 | 0.08 | 261 | 0 | 0.364 | 1 | 1 | cs | TRUE
40 | LV_5590-31_0_4_line_40 |  | 38 | 39 | 0.0202 | 0.125 | 0.08 | 261 | 0 | 0.364 | 1 | 1 | cs | TRUE
41 | LV_5590-31_0_4_line_41 |  | 39 | 40 | 0.022618 | 0.125 | 0.08 | 261 | 0 | 0.364 | 1 | 1 | cs | TRUE
42 | LV_5590-31_0_4_line_42 |  | 39 | 41 | 0.00089111 | 0.125 | 0.08 | 261 | 0 | 0.364 | 1 | 2 | cs | TRUE
43 | LV_5590-31_0_4_line_43 |  | 40 | 42 | 0.024417 | 0.125 | 0.08 | 261 | 0 | 0.364 | 1 | 1 | cs | TRUE
44 | LV_5590-31_0_4_line_44 |  | 41 | 43 | 0.018703 | 0.125 | 0.08 | 261 | 0 | 0.364 | 1 | 2 | cs | TRUE
45 | LV_5590-31_0_4_line_45 |  | 42 | 45 | 0.0091818 | 0.125 | 0.08 | 261 | 0 | 0.364 | 1 | 1 | cs | TRUE
46 | LV_5590-31_0_4_line_46 |  | 43 | 46 | 0.032342 | 0.125 | 0.08 | 261 | 0 | 0.364 | 1 | 2 | cs | TRUE
47 | LV_5590-31_0_4_line_47 |  | 44 | 65 | 0.019204 | 0.125 | 0.08 | 261 | 0 | 0.364 | 1 | 1 | cs | TRUE
48 | LV_5590-31_0_4_line_48 |  | 45 | 58 | 0.018678 | 0.125 | 0.08 | 261 | 0 | 0.364 | 1 | 1 | cs | TRUE
49 | LV_5590-31_0_4_line_49 |  | 46 | 62 | 0.021913 | 0.125 | 0.08 | 261 | 0 | 0.364 | 1 | 1 | cs | TRUE
50 | LV_5590-31_0_4_line_50 |  | 46 | 55 | 0.016605 | 0.125 | 0.08 | 261 | 0 | 0.364 | 1 | 1 | cs | TRUE
51 | LV_5590-31_0_4_line_51 |  | 47 | 48 | 0.026666 | 0.125 | 0.08 | 261 | 0 | 0.364 | 1 | 1 | cs | TRUE
52 | LV_5590-31_0_4_line_52 |  | 48 | 49 | 0.00046845 | 0.125 | 0.08 | 261 | 0 | 0.364 | 1 | 1 | cs | TRUE
53 | LV_5590-31_0_4_line_53 |  | 49 | 50 | 0.020528 | 0.125 | 0.08 | 261 | 0 | 0.364 | 1 | 1 | cs | TRUE
54 | LV_5590-31_0_4_line_54 |  | 50 | 51 | 0.00089042 | 0.125 | 0.08 | 261 | 0 | 0.364 | 1 | 1 | cs | TRUE
55 | LV_5590-31_0_4_line_55 |  | 51 | 56 | 0.019312 | 0.125 | 0.08 | 261 | 0 | 0.364 | 1 | 1 | cs | TRUE
56 | LV_5590-31_0_4_line_56 |  | 52 | 53 | 0.012025 | 0.125 | 0.08 | 261 | 0 | 0.364 | 1 | 1 | cs | TRUE
57 | LV_5590-31_0_4_line_57 |  | 53 | 61 | 0.03461 | 0.125 | 0.08 | 261 | 0 | 0.364 | 1 | 1 | cs | TRUE
58 | LV_5590-31_0_4_line_58 |  | 54 | 55 | 0.0033291 | 0.125 | 0.08 | 261 | 0 | 0.364 | 1 | 1 | cs | TRUE
59 | LV_5590-31_0_4_line_59 |  | 56 | 57 | 0.0075502 | 0.125 | 0.08 | 261 | 0 | 0.364 | 1 | 1 | cs | TRUE
60 | LV_5590-31_0_4_line_60 |  | 57 | 58 | 0.012832 | 0.125 | 0.08 | 261 | 0 | 0.364 | 1 | 1 | cs | TRUE
61 | LV_5590-31_0_4_line_61 |  | 59 | 60 | 0.023464 | 0.125 | 0.08 | 261 | 0 | 0.364 | 1 | 1 | cs | TRUE
62 | LV_5590-31_0_4_line_62 |  | 59 | 61 | 0.02636 | 0.125 | 0.08 | 261 | 0 | 0.364 | 1 | 1 | cs | TRUE
63 | LV_5590-31_0_4_line_63 |  | 62 | 63 | 0.02044 | 0.125 | 0.08 | 261 | 0 | 0.364 | 1 | 1 | cs | TRUE
64 | LV_5590-31_0_4_line_64 |  | 63 | 64 | 0.00020971 | 0.125 | 0.08 | 261 | 0 | 0.364 | 1 | 1 | cs | TRUE
65 | LV_5590-31_0_4_line_65 |  | 64 | 67 | 0.019017 | 0.125 | 0.08 | 261 | 0 | 0.364 | 1 | 1 | cs | TRUE
66 | LV_5590-31_0_4_line_66 |  | 65 | 66 | 0.0048316 | 0.125 | 0.08 | 261 | 0 | 0.364 | 1 | 1 | cs | TRUE
67 | LV_5590-31_0_4_line_67 |  | 67 | 68 | 2.1398e-05 | 0.125 | 0.08 | 261 | 0 | 0.364 | 1 | 1 | cs | TRUE
68 | LV_5590-31_0_4_line_68 |  | 68 | 69 | 0.020913 | 0.125 | 0.08 | 261 | 0 | 0.364 | 1 | 1 | cs | TRUE
69 | LV_5590-31_0_4_line_69 |  | 69 | 70 | 0.0019391 | 0.125 | 0.08 | 261 | 0 | 0.364 | 1 | 1 | cs | TRUE

## trafo
| name | std_type | hv_bus | lv_bus | sn_mva | vn_hv_kv | vn_lv_kv | vk_percent | vkr_percent | pfe_kw | i0_percent | shift_degree | tap_side | tap_neutral | tap_min | tap_max | tap_step_percent | tap_step_degree | tap_pos | tap_phase_shifter | parallel | df | in_service
0 | LV_5590-31_0_4_trafo_57 | 0.63 MVA 20/0.4 kV | 71 | 43 | 0.63 | 20 | 0.4 | 6 | 1.206 | 1.65 | 0.2619 | 150 | hv | 0 | -2 | 2 | 2.5 | 0 | 0 | FALSE | 1 | 1 | TRUE

## line_geodata
| x0 | y0 | x1 | y1 | x2 | y2 | x3 | y3 | x4 | y4 | x5 | y5
0 | 2540154.1866 | 1151834.9462 | 2540125.0956 | 1151851.5336 | 2540109.3891 | 1151858.8495 | 2540108.9092 | 1151859.0249
1 | 2540154.1866 | 1151834.9462 | 2540158.9108 | 1151831.5195
2 | 2540158.9108 | 1151831.5195 | 2540166.6603 | 1151842.1037
3 | 2540161.1466 | 1151827.9065 | 2540158.9108 | 1151831.5195
4 | 2540189.3999 | 1151808.0924 | 2540173.975 | 1151813.6378 | 2540165.3699 | 1151818.8707 | 2540161.1466 | 1151827.9065
5 | 2540161.1466 | 1151827.9065 | 2540167.7104 | 1151837.3313
6 | 2540189.3999 | 1151808.0924 | 2540210.0821 | 1151802.5504 | 2540212.3759 | 1151802.3134
7 | 2540167.7104 | 1151837.3313 | 2540180.6595 | 1151855.9245
8 | 2540234.0999 | 1151801.1453 | 2540223.8903 | 1151801.1235 | 2540212.3759 | 1151802.3134
9 | 2540180.6595 | 1151855.9245 | 2540184.5983 | 1151861.5801 | 2540189.4851 | 1151882.9441
10 | 2540256.0912 | 1151801.1923 | 2540234.0999 | 1151801.1453
11 | 2540240.865 | 1152047.8764 | 2540242.6986 | 1152050.9043 | 2540244.9729 | 1152060.3363
12 | 2540240.865 | 1152047.8764 | 2540226.1413 | 1152047.4781 | 2540207.9627 | 1152047.42
13 | 2540240.865 | 1152047.8764 | 2540240.1864 | 1152045.2373 | 2540239.6593 | 1152043.1748 | 2540238.4931 | 1152038.5343
14 | 2540238.4931 | 1152038.5343 | 2540230.2484 | 1152005.7298
15 | 2540230.001 | 1152004.7456 | 2540230.2484 | 1152005.7298
16 | 2540228.4322 | 1151998.5036 | 2540230.001 | 1152004.7456
17 | 2540307.4817 | 1151996.3092 | 2540301.9027 | 1151999.444 | 2540295.1713 | 1152004.7693 | 2540288.999 | 1152012.3013 | 2540286.5397 | 1152019.6741 | 2540285.8408 | 1152025.0284
18 | 2540297.1342 | 1151969.831 | 2540297.9506 | 1151973.2136 | 2540307.4817 | 1151996.3092
19 | 2540222.7291 | 1151970.6263 | 2540222.5849 | 1151975.4192 | 2540223.6058 | 1151979.3 | 2540228.4322 | 1151998.5036
20 | 2540222.7291 | 1151970.6263 | 2540205.4281 | 1151978.5318
21 | 2540222.7291 | 1151970.6263 | 2540222.9712 | 1151965.6545 | 2540220.7744 | 1151960.0622 | 2540218.69 | 1151954.3646
22 | 2540205.4281 | 1151978.5318 | 2540178.0359 | 1151991.0484 | 2540169.4999 | 1151995.1469
23 | 2540218.69 | 1151954.3646 | 2540211.2837 | 1151934.1204 | 2540210.0956 | 1151931.9533 | 2540202.2551 | 1151917.6013 | 2540201.7649 | 1151916.7097
24 | 2540283.5508 | 1151945.1859 | 2540268.4185 | 1151951.5261
25 | 2540283.5508 | 1151945.1859 | 2540292.6322 | 1151960.0927 | 2540297.1342 | 1151969.831
26 | 2540283.5508 | 1151945.1859 | 2540304.4133 | 1151937.435
27 | 2540283.5508 | 1151945.1859 | 2540272.6666 | 1151928.3464
28 | 2540169.4999 | 1151995.1469 | 2540166.6055 | 1151996.5366
29 | 2540201.7649 | 1151916.7097 | 2540201.0514 | 1151915.4121 | 2540200.9541 | 1151915.2335
30 | 2540282.6647 | 1151979.5799 | 2540297.1342 | 1151969.831
31 | 2540304.4133 | 1151937.435 | 2540335.7084 | 1151925.8081
32 | 2540268.5761 | 1151919.5542 | 2540271.3135 | 1151926.2529 | 2540272.6666 | 1151928.3464
33 | 2540193.93 | 1151902.3759 | 2540196.2361 | 1151906.5997 | 2540199.3159 | 1151912.2276 | 2540200.9541 | 1151915.2335
34 | 2540367.4699 | 1151915.7002 | 2540363.952 | 1151916.7282 | 2540336.7395 | 1151925.425 | 2540335.7084 | 1151925.8081
35 | 2540268.5761 | 1151919.5542 | 2540260.8198 | 1151918.2973 | 2540249.3088 | 1151923.8035
36 | 2540268.5761 | 1151919.5542 | 2540281.7865 | 1151915.8266
37 | 2540268.5761 | 1151919.5542 | 2540265.4154 | 1151911.9593 | 2540259.0377 | 1151901.1502 | 2540255.8581 | 1151897.8624
38 | 2540285.3701 | 1151914.8138 | 2540285.3596 | 1151914.8183 | 2540281.7865 | 1151915.8266
39 | 2540250.8383 | 1151892.5355 | 2540252.2758 | 1151894.1581 | 2540255.8581 | 1151897.8624
40 | 2540238.8831 | 1151876.3705 | 2540241.2955 | 1151880.4821 | 2540243.5282 | 1151884.2841 | 2540250.8383 | 1151892.5355
41 | 2540238.8831 | 1151876.3705 | 2540259.157 | 1151866.343
42 | 2540238.1132 | 1151876.8193 | 2540238.8831 | 1151876.3705
43 | 2540281.7149 | 1151857.2866 | 2540272.2118 | 1151859.886 | 2540259.157 | 1151866.343
44 | 2540238.1132 | 1151876.8193 | 2540221.9559 | 1151886.2387
45 | 2540281.7149 | 1151857.2866 | 2540290.5714 | 1151854.8641
46 | 2540193.93 | 1151902.3759 | 2540198.7239 | 1151899.7824 | 2540221.9559 | 1151886.2387
47 | 2540285.3701 | 1151914.8138 | 2540303.0452 | 1151907.3049
48 | 2540308.8774 | 1151851.1872 | 2540292.7933 | 1151854.2563 | 2540290.5714 | 1151854.8641
49 | 2540193.93 | 1151902.3759 | 2540174.7298 | 1151912.936
50 | 2540193.93 | 1151902.3759 | 2540190.2275 | 1151886.1894
51 | 2540396.7353 | 1151843.2625 | 2540395.1817 | 1151843.3679 | 2540370.1408 | 1151845.2083
52 | 2540369.6736 | 1151845.2426 | 2540370.1408 | 1151845.2083
53 | 2540349.2012 | 1151846.7472 | 2540369.6736 | 1151845.2426
54 | 2540348.3132 | 1151846.8124 | 2540349.2012 | 1151846.7472
55 | 2540329.0876 | 1151848.5807 | 2540336.5968 | 1151847.6735 | 2540348.3132 | 1151846.8124
56 | 2540352.5388 | 1151800.2313 | 2540340.5171 | 1151800.4891
57 | 2540305.915 | 1151801.2311 | 2540340.5171 | 1151800.4891
58 | 2540189.4851 | 1151882.9441 | 2540190.2275 | 1151886.1894
59 | 2540329.0876 | 1151848.5807 | 2540321.5919 | 1151849.4863
60 | 2540308.8774 | 1151851.1872 | 2540311.2315 | 1151850.738 | 2540321.5919 | 1151849.4863
61 | 2540279.5553 | 1151801.2425 | 2540256.0912 | 1151801.1923
62 | 2540279.5553 | 1151801.2425 | 2540303.0425 | 1151801.2927 | 2540305.915 | 1151801.2311
63 | 2540156.82 | 1151922.7863 | 2540174.7298 | 1151912.936
64 | 2540156.6362 | 1151922.8874 | 2540156.82 | 1151922.7863
65 | 2540139.9736 | 1151932.0533 | 2540145.6978 | 1151928.9035 | 2540156.6362 | 1151922.8874
66 | 2540307.4921 | 1151905.4157 | 2540303.0452 | 1151907.3049
67 | 2540139.9549 | 1151932.0637 | 2540139.9736 | 1151932.0533
68 | 2540139.9549 | 1151932.0637 | 2540121.6328 | 1151942.1458
69 | 2540119.934 | 1151943.0806 | 2540121.6328 | 1151942.1458

## bus_geodata
| x | y | coords
0 | 2540108.9092 | 1151859.0249
1 | 2540154.1866 | 1151834.9462
2 | 2540158.9108 | 1151831.5195
3 | 2540166.6603 | 1151842.1037
4 | 2540161.1466 | 1151827.9065
5 | 2540189.3999 | 1151808.0924
6 | 2540167.7104 | 1151837.3313
7 | 2540212.3759 | 1151802.3134
8 | 2540180.6595 | 1151855.9245
9 | 2540234.0999 | 1151801.1453
10 | 2540244.9729 | 1152060.3363
11 | 2540240.865 | 1152047.8764
12 | 2540207.9627 | 1152047.42
13 | 2540238.4931 | 1152038.5343
14 | 2540230.2484 | 1152005.7298
15 | 2540230.001 | 1152004.7456
16 | 2540285.8408 | 1152025.0284
17 | 2540307.4817 | 1151996.3092
18 | 2540228.4322 | 1151998.5036
19 | 2540222.7291 | 1151970.6263
20 | 2540205.4281 | 1151978.5318
21 | 2540218.69 | 1151954.3647
22 | 2540268.4185 | 1151951.5261
23 | 2540283.5508 | 1151945.1859
24 | 2540169.4999 | 1151995.1469
25 | 2540201.7649 | 1151916.7097
26 | 2540297.1342 | 1151969.831
27 | 2540304.4133 | 1151937.435
28 | 2540272.6666 | 1151928.3464
29 | 2540166.6055 | 1151996.5366
30 | 2540200.9541 | 1151915.2335
31 | 2540282.6647 | 1151979.5799
32 | 2540335.7084 | 1151925.8081
33 | 2540268.5761 | 1151919.5542
34 | 2540367.4699 | 1151915.7002
35 | 2540249.3088 | 1151923.8035
36 | 2540281.7865 | 1151915.8266
37 | 2540255.8581 | 1151897.8624
38 | 2540250.8383 | 1151892.5355
39 | 2540238.8831 | 1151876.3705
40 | 2540259.157 | 1151866.343
41 | 2540238.1132 | 1151876.8193
42 | 2540281.7149 | 1151857.2866
43 | 2540221.9559 | 1151886.2387
44 | 2540285.3701 | 1151914.8138
45 | 2540290.5714 | 1151854.8641
46 | 2540193.93 | 1151902.3759
47 | 2540396.7353 | 1151843.2625
48 | 2540370.1408 | 1151845.2083
49 | 2540369.6736 | 1151845.2426
50 | 2540349.2012 | 1151846.7472
51 | 2540348.3132 | 1151846.8124
52 | 2540352.5388 | 1151800.2313
53 | 2540340.5171 | 1151800.4891
54 | 2540189.4851 | 1151882.9441
55 | 2540190.2275 | 1151886.1894
56 | 2540329.0876 | 1151848.5807
57 | 2540321.5919 | 1151849.4863
58 | 2540308.8774 | 1151851.1872
59 | 2540279.5553 | 1151801.2425
60 | 2540256.0912 | 1151801.1923
61 | 2540305.915 | 1151801.2311
62 | 2540174.7298 | 1151912.936
63 | 2540156.82 | 1151922.7863
64 | 2540156.6362 | 1151922.8874
65 | 2540303.0452 | 1151907.3049
66 | 2540307.4921 | 1151905.4157
67 | 2540139.9736 | 1151932.0533
68 | 2540139.9549 | 1151932.0637
69 | 2540121.6328 | 1151942.1458
70 | 2540119.934 | 1151943.0806
71 | 2540238.8831 | 1151876.3705

## line_std_types
| c_nf_per_km | r_ohm_per_km | x_ohm_per_km | max_i_ka | type | q_mm2 | alpha | voltage_rating
NAYY 4x50 SE | 210 | 0.642 | 0.083 | 0.142 | cs | 50 | 0.00403 | LV
NAYY 4x120 SE | 264 | 0.225 | 0.08 | 0.242 | cs | 120 | 0.00403 | LV
NAYY 4x150 SE | 261 | 0.208 | 0.08 | 0.27 | cs | 150 | 0.00403 | LV
NA2XS2Y 1x95 RM/25 12/20 kV | 216 | 0.313 | 0.132 | 0.252 | cs | 95 | 0.00403 | MV
NA2XS2Y 1x185 RM/25 12/20 kV | 273 | 0.161 | 0.117 | 0.362 | cs | 185 | 0.00403 | MV
NA2XS2Y 1x240 RM/25 12/20 kV | 304 | 0.122 | 0.112 | 0.421 | cs | 240 | 0.00403 | MV
NA2XS2Y 1x95 RM/25 6/10 kV | 315 | 0.313 | 0.123 | 0.249 | cs | 95 | 0.00403 | MV
NA2XS2Y 1x185 RM/25 6/10 kV | 406 | 0.161 | 0.11 | 0.358 | cs | 185 | 0.00403 | MV
NA2XS2Y 1x240 RM/25 6/10 kV | 456 | 0.122 | 0.105 | 0.416 | cs | 240 | 0.00403 | MV
NA2XS2Y 1x150 RM/25 12/20 kV | 250 | 0.206 | 0.116 | 0.319 | cs | 150 | 0.00403 | MV
NA2XS2Y 1x120 RM/25 12/20 kV | 230 | 0.253 | 0.119 | 0.283 | cs | 120 | 0.00403 | MV
NA2XS2Y 1x70 RM/25 12/20 kV | 190 | 0.443 | 0.132 | 0.22 | cs | 70 | 0.00403 | MV
NA2XS2Y 1x150 RM/25 6/10 kV | 360 | 0.206 | 0.11 | 0.315 | cs | 150 | 0.00403 | MV
NA2XS2Y 1x120 RM/25 6/10 kV | 340 | 0.253 | 0.113 | 0.28 | cs | 120 | 0.00403 | MV
NA2XS2Y 1x70 RM/25 6/10 kV | 280 | 0.443 | 0.123 | 0.217 | cs | 70 | 0.00403 | MV
N2XS(FL)2Y 1x120 RM/35 64/110 kV | 112 | 0.153 | 0.166 | 0.366 | cs | 120 | 0.00393 | HV
N2XS(FL)2Y 1x185 RM/35 64/110 kV | 125 | 0.099 | 0.156 | 0.457 | cs | 185 | 0.00393 | HV
N2XS(FL)2Y 1x240 RM/35 64/110 kV | 135 | 0.075 | 0.149 | 0.526 | cs | 240 | 0.00393 | HV
N2XS(FL)2Y 1x300 RM/35 64/110 kV | 144 | 0.06 | 0.144 | 0.588 | cs | 300 | 0.00393 | HV
15-AL1/3-ST1A 0.4 | 11 | 1.8769 | 0.35 | 0.105 | ol | 16 | 0.00403 | LV
24-AL1/4-ST1A 0.4 | 11.25 | 1.2012 | 0.335 | 0.14 | ol | 24 | 0.00403 | LV
48-AL1/8-ST1A 0.4 | 12.2 | 0.5939 | 0.3 | 0.21 | ol | 48 | 0.00403 | LV
94-AL1/15-ST1A 0.4 | 13.2 | 0.306 | 0.29 | 0.35 | ol | 94 | 0.00403 | LV
34-AL1/6-ST1A 10.0 | 9.7 | 0.8342 | 0.36 | 0.17 | ol | 34 | 0.00403 | MV
48-AL1/8-ST1A 10.0 | 10.1 | 0.5939 | 0.35 | 0.21 | ol | 48 | 0.00403 | MV
70-AL1/11-ST1A 10.0 | 10.4 | 0.4132 | 0.339 | 0.29 | ol | 70 | 0.00403 | MV
94-AL1/15-ST1A 10.0 | 10.75 | 0.306 | 0.33 | 0.35 | ol | 94 | 0.00403 | MV
122-AL1/20-ST1A 10.0 | 11.1 | 0.2376 | 0.323 | 0.41 | ol | 122 | 0.00403 | MV
149-AL1/24-ST1A 10.0 | 11.25 | 0.194 | 0.315 | 0.47 | ol | 149 | 0.00403 | MV
34-AL1/6-ST1A 20.0 | 9.15 | 0.8342 | 0.382 | 0.17 | ol | 34 | 0.00403 | MV
48-AL1/8-ST1A 20.0 | 9.5 | 0.5939 | 0.372 | 0.21 | ol | 48 | 0.00403 | MV
70-AL1/11-ST1A 20.0 | 9.7 | 0.4132 | 0.36 | 0.29 | ol | 70 | 0.00403 | MV
94-AL1/15-ST1A 20.0 | 10 | 0.306 | 0.35 | 0.35 | ol | 94 | 0.00403 | MV
122-AL1/20-ST1A 20.0 | 10.3 | 0.2376 | 0.344 | 0.41 | ol | 122 | 0.00403 | MV
149-AL1/24-ST1A 20.0 | 10.5 | 0.194 | 0.337 | 0.47 | ol | 149 | 0.00403 | MV
184-AL1/30-ST1A 20.0 | 10.75 | 0.1571 | 0.33 | 0.535 | ol | 184 | 0.00403 | MV
243-AL1/39-ST1A 20.0 | 11 | 0.1188 | 0.32 | 0.645 | ol | 243 | 0.00403 | MV
48-AL1/8-ST1A 110.0 | 8 | 0.5939 | 0.46 | 0.21 | ol | 48 | 0.00403 | HV
70-AL1/11-ST1A 110.0 | 8.4 | 0.4132 | 0.45 | 0.29 | ol | 70 | 0.00403 | HV
94-AL1/15-ST1A 110.0 | 8.65 | 0.306 | 0.44 | 0.35 | ol | 94 | 0.00403 | HV
122-AL1/20-ST1A 110.0 | 8.5 | 0.2376 | 0.43 | 0.41 | ol | 122 | 0.00403 | HV
149-AL1/24-ST1A 110.0 | 8.75 | 0.194 | 0.41 | 0.47 | ol | 149 | 0.00403 | HV
184-AL1/30-ST1A 110.0 | 8.8 | 0.1571 | 0.4 | 0.535 | ol | 184 | 0.00403 | HV
243-AL1/39-ST1A 110.0 | 9 | 0.1188 | 0.39 | 0.645 | ol | 243 | 0.00403 | HV
305-AL1/39-ST1A 110.0 | 9.2 | 0.0949 | 0.38 | 0.74 | ol | 305 | 0.00403 | HV
490-AL1/64-ST1A 110.0 | 9.75 | 0.059 | 0.37 | 0.96 | ol | 490 | 0.00403 | HV
679-AL1/86-ST1A 110.0 | 9.95 | 0.042 | 0.36 | 1.15 | ol | 679 | 0.00403 | HV
490-AL1/64-ST1A 220.0 | 10 | 0.059 | 0.285 | 0.96 | ol | 490 | 0.00403 | HV
679-AL1/86-ST1A 220.0 | 11.7 | 0.042 | 0.275 | 1.15 | ol | 679 | 0.00403 | HV
490-AL1/64-ST1A 380.0 | 11 | 0.059 | 0.253 | 0.96 | ol | 490 | 0.00403 | HV
679-AL1/86-ST1A 380.0 | 14.6 | 0.042 | 0.25 | 1.15 | ol | 679 | 0.00403 | HV

## trafo_std_types
| i0_percent | pfe_kw | vkr_percent | sn_mva | vn_lv_kv | vn_hv_kv | vk_percent | shift_degree | vector_group | tap_side | tap_neutral | tap_min | tap_max | tap_step_degree | tap_step_percent | tap_phase_shifter
160 MVA 380/110 kV | 0.06 | 60 | 0.25 | 160 | 110 | 380 | 12.2 | 0 | Yy0 | hv | 0 | -9 | 9 | 0 | 1.5 | FALSE
100 MVA 220/110 kV | 0.06 | 55 | 0.26 | 100 | 110 | 220 | 12 | 0 | Yy0 | hv | 0 | -9 | 9 | 0 | 1.5 | FALSE
63 MVA 110/20 kV | 0.04 | 22 | 0.32 | 63 | 20 | 110 | 18 | 150 | YNd5 | hv | 0 | -9 | 9 | 0 | 1.5 | FALSE
40 MVA 110/20 kV | 0.05 | 18 | 0.34 | 40 | 20 | 110 | 16.2 | 150 | YNd5 | hv | 0 | -9 | 9 | 0 | 1.5 | FALSE
25 MVA 110/20 kV | 0.07 | 14 | 0.41 | 25 | 20 | 110 | 12 | 150 | YNd5 | hv | 0 | -9 | 9 | 0 | 1.5 | FALSE
63 MVA 110/10 kV | 0.04 | 22 | 0.32 | 63 | 10 | 110 | 18 | 150 | YNd5 | hv | 0 | -9 | 9 | 0 | 1.5 | FALSE
40 MVA 110/10 kV | 0.05 | 18 | 0.34 | 40 | 10 | 110 | 16.2 | 150 | YNd5 | hv | 0 | -9 | 9 | 0 | 1.5 | FALSE
25 MVA 110/10 kV | 0.07 | 14 | 0.41 | 25 | 10 | 110 | 12 | 150 | YNd5 | hv | 0 | -9 | 9 | 0 | 1.5 | FALSE
0.25 MVA 20/0.4 kV | 0.32 | 0.8 | 1.44 | 0.25 | 0.4 | 20 | 6 | 150 | Yzn5 | hv | 0 | -2 | 2 | 0 | 2.5 | FALSE
0.4 MVA 20/0.4 kV | 0.3375 | 1.35 | 1.425 | 0.4 | 0.4 | 20 | 6 | 150 | Dyn5 | hv | 0 | -2 | 2 | 0 | 2.5 | FALSE
0.63 MVA 20/0.4 kV | 0.2619 | 1.65 | 1.206 | 0.63 | 0.4 | 20 | 6 | 150 | Dyn5 | hv | 0 | -2 | 2 | 0 | 2.5 | FALSE
0.25 MVA 10/0.4 kV | 0.24 | 0.6 | 1.2 | 0.25 | 0.4 | 10 | 4 | 150 | Dyn5 | hv | 0 | -2 | 2 | 0 | 2.5 | FALSE
0.4 MVA 10/0.4 kV | 0.2375 | 0.95 | 1.325 | 0.4 | 0.4 | 10 | 4 | 150 | Dyn5 | hv | 0 | -2 | 2 | 0 | 2.5 | FALSE
0.63 MVA 10/0.4 kV | 0.1873 | 1.18 | 1.0794 | 0.63 | 0.4 | 10 | 4 | 150 | Dyn5 | hv | 0 | -2 | 2 | 0 | 2.5 | FALSE

## trafo3w_std_types
| sn_hv_mva | sn_mv_mva | sn_lv_mva | vn_hv_kv | vn_mv_kv | vn_lv_kv | vk_hv_percent | vk_mv_percent | vk_lv_percent | vkr_hv_percent | vkr_mv_percent | vkr_lv_percent | pfe_kw | i0_percent | shift_mv_degree | shift_lv_degree | vector_group | tap_side | tap_neutral | tap_min | tap_max | tap_step_percent
63/25/38 MVA 110/20/10 kV | 63 | 25 | 38 | 110 | 20 | 10 | 10.4 | 10.4 | 10.4 | 0.28 | 0.32 | 0.35 | 35 | 0.89 | 0 | 0 | YN0yn0yn0 | hv | 0 | -10 | 10 | 1.2
63/25/38 MVA 110/10/10 kV | 63 | 25 | 38 | 110 | 10 | 10 | 10.4 | 10.4 | 10.4 | 0.28 | 0.32 | 0.35 | 35 | 0.89 | 0 | 0 | YN0yn0yn0 | hv | 0 | -10 | 10 | 1.2

## fuse_std_types
| fuse_type | i_rated_a | t_avg | t_min | t_total | x_avg | x_min | x_total
HV 100A | HV 100A | 100 | 0 | [10.0, 3.64, 0.854, 0.281, 0.1, 0.0531, 0.022, 0.01] | [10.0, 4.267, 1.21, 0.403, 0.1, 0.058, 0.022, 0.01] | 0 | [300.0, 350.0, 450.0, 550.0, 700.0, 850.0, 1200.0, 1752.0] | [600.0, 700.0, 900.0, 1150.0, 1665.0, 2000.0, 3000.0, 4313.0]
HV 10A | HV 10A | 10 | 0 | [10.0, 1675.0, 0.344, 0.156, 0.1, 0.0417, 0.0171, 0.01] | [10.0, 1.3, 0.3, 0.155, 0.1, 0.0555, 0.023, 0.01] | 0 | [30.0, 32.0, 35.0, 37.0, 39.0, 50.0, 70.0, 88.0] | [60.0, 70.0, 80.0, 87.0, 94.0, 110.0, 150.0, 216.0]
HV 125A | HV 125A | 125 | 0 | [10.0, 1.82, 0.344, 0.1, 0.0467, 0.0269, 0.01] | [10.0, 2.478, 0.426, 0.1, 0.0427, 0.0211, 0.01] | 0 | [375.0, 500.0, 700.0, 925.0, 1200.0, 1500.0, 2341.0] | [750.0, 1000.0, 1500.0, 2200.0, 3000.0, 4000.0, 5765.0]
HV 160A | HV 160A | 160 | 0 | [10.0, 4.15, 1.03, 0.198, 0.1, 0.051, 0.0172, 0.01] | [10.0, 2.3, 0.734, 0.274, 0.1, 0.046, 0.0177, 0.01] | 0 | [480.0, 550.0, 700.0, 1000.0, 1260.0, 1600.0, 2500.0, 3227.0] | [960.0, 1300.0, 1700.0, 2200.0, 2996.0, 4000.0, 6000.0, 7946.0]
HV 16A | HV 16A | 16 | 0 | [10.0, 0.352, 0.164, 0.1, 0.0649, 0.0342, 0.01] | [10.0, 2.34, 0.722, 0.181, 0.1, 0.055, 0.0296, 0.01] | 0 | [48.0, 60.0, 65.0, 71.0, 80.0, 100.0, 162.0] | [96.0, 110.0, 125.0, 150.0, 168.0, 200.0, 250.0, 398.0]
HV 200A | HV 200A | 200 | 0 | [10.0, 4.267, 1.21, 0.403, 0.1, 0.058, 0.022, 0.01] | [10.0, 3.73, 1.654, 0.328, 0.1, 0.0531, 0.019, 0.01] | 0 | [600.0, 700.0, 900.0, 1150.0, 1665.0, 2000.0, 3000.0, 4313.0] | [1200.0, 1500.0, 1800.0, 2700.0, 3960.0, 5000.0, 7500.0, 10620.0]
HV 20A | HV 20A | 20 | 0 | [10.0, 1.3, 0.3, 0.155, 0.1, 0.0555, 0.023, 0.01] | [10.0, 1.3, 0.161, 0.1, 0.0611, 0.0399, 0.0141, 0.01] | 0 | [60.0, 70.0, 80.0, 87.0, 94.0, 110.0, 150.0, 216.0] | [120.0, 150.0, 200.0, 223.0, 260.0, 300.0, 450.0, 532.0]
HV 25A | HV 25A | 25 | 0 | [10.0, 2.512, 0.833, 0.299, 0.1, 0.0372, 0.0223, 0.01] | [10.0, 3.125, 0.597, 0.198, 0.1, 0.0378, 0.022, 0.01] | 0 | [75.0, 82.0, 90.0, 100.0, 124.0, 170.0, 200.0, 289.0] | [150.0, 170.0, 210.0, 250.0, 294.0, 400.0, 500.0, 711.0]
HV 31.5A | HV 31.5A | 31.5 | 0 | [10.0, 2.34, 0.722, 0.181, 0.1, 0.055, 0.0296, 0.01] | [10.0, 2.84, 0.368, 0.164, 0.1, 0.0621, 0.0378, 0.0195, 0.01] | 0 | [95.0, 110.0, 125.0, 150.0, 165.0, 200.0, 250.0, 390.0] | [189.0, 220.0, 300.0, 350.0, 393.0, 450.0, 530.0, 700.0, 960.0]
HV 40A | HV 40A | 40 | 0 | [10.0, 1.3, 0.161, 0.1, 0.0611, 0.0399, 0.0141, 0.01] | [10.0, 2.05, 0.369, 0.198, 0.1, 0.051, 0.0298, 0.01] | 0 | [120.0, 150.0, 200.0, 223.0, 260.0, 300.0, 450.0, 532.0] | [240.0, 300.0, 400.0, 450.0, 530.0, 650.0, 800.0, 1311.0]
HV 50A | HV 50A | 50 | 0 | [10.0, 3.215, 0.597, 0.198, 0.1, 0.0378, 0.022, 0.01] | [10.0, 3.64, 0.854, 0.281, 0.1, 0.0531, 0.022, 0.01] | 0 | [150.0, 170.0, 210.0, 250.0, 294.0, 400.0, 500.0, 711.0] | [300.0, 350.0, 450.0, 550.0, 700.0, 850.0, 1200.0, 1752.0]
HV 6.3A | HV 6.3A | 6.3 | 0 | [10.0, 1.39, 0.344, 0.168, 0.1, 0.056, 0.0263, 0.01] | [10.0, 1.711, 0.516, 0.198, 0.1, 0.0634, 0.0303, 0.01] | 0 | [19.0, 19.5, 20.4, 20.8, 22.0, 25.0, 32.0, 48.0] | [38.0, 40.0, 43.0, 48.0, 53.0, 60.0, 75.0, 118.0]
HV 63A | HV 63A | 63 | 0 | [10.0, 2.84, 0.368, 0.164, 0.1, 0.0621, 0.0378, 0.0195, 0.01] | [10.0, 1.82, 0.344, 0.1, 0.0467, 0.0269, 0.01] | 0 | [189.0, 220.0, 300.0, 350.0, 393.0, 450.0, 530.0, 700.0, 961.0] | [378.0, 500.0, 700.0, 934.0, 1200.0, 1500.0, 2366.0]
HV 80A | HV 80A | 80 | 0 | [10.0, 2.05, 0.369, 0.198, 0.1, 0.051, 0.0298, 0.01] | [10.0, 4.15, 1.03, 0.198, 0.1, 0.051, 0.0172, 0.01] | 0 | [240.0, 300.0, 400.0, 450.0, 530.0, 650.0, 800.0, 1311.0] | [480.0, 550.0, 700.0, 1000.0, 1260.0, 1600.0, 2500.0, 3227.0]
Siemens NH-1-100 | Siemens NH-1-100 | 100 | [5400.0, 2000.0, 400.0, 20.0, 1.0, 0.2, 0.012, 0.004] | 0 | 0 | [150.0, 190.0, 250.0, 430.0, 900.0, 1250.0, 2700.0, 3600.0] | 0 | 0
Siemens NH-1-125 | Siemens NH-1-125 | 125 | [4800.0, 120.0, 7.0, 0.1, 0.004] | 0 | 0 | [180.0, 400.0, 740.0, 2000.0, 4250.0] | 0 | 0
Siemens NH-1-16 | Siemens NH-1-16 | 16 | [4000.0, 400.0, 2.0, 0.1, 0.04, 0.01] | 0 | 0 | [26.0, 35.0, 75.0, 150.0, 200.0, 300.0] | 0 | 0
Siemens NH-1-160 | Siemens NH-1-160 | 160 | [4800.0, 120.0, 7.0, 0.1, 0.004] | 0 | 0 | [210.0, 500.0, 900.0, 2300.0, 5000.0] | 0 | 0
Siemens NH-1-25 | Siemens NH-1-25 | 25 | [4000.0, 1000.0, 10.0, 0.2, 0.02, 0.01] | 0 | 0 | [40.0, 50.0, 100.0, 210.0, 400.0, 500.0] | 0 | 0
Siemens NH-1-50 | Siemens NH-1-50 | 50 | [4000.0, 40.0, 4.0, 1.0, 0.02, 0.01] | 0 | 0 | [86.0, 200.0, 300.0, 400.0, 1000.0, 1280.0] | 0 | 0
Siemens NH-1-63 | Siemens NH-1-63 | 63 | [4000.0, 100.0, 10.0, 2.0, 0.04, 0.01] | 0 | 0 | [100.0, 200.0, 300.0, 400.0, 1000.0, 1500.0] | 0 | 0
Siemens NH-1-80 | Siemens NH-1-80 | 80 | [4800.0, 120.0, 7.0, 0.1, 0.01] | 0 | 0 | [150.58, 250.0, 450.0, 1150.0, 2470.0] | 0 | 0
Siemens NH-2-1000 | Siemens NH-2-1000 | 1000 | [4800.0, 120.0, 7.0, 0.1, 0.004] | 0 | 0 | [1900.0, 3500.0, 8400.0, 24000.0, 52000.0] | 0 | 0
Siemens NH-2-200 | Siemens NH-2-200 | 200 | [4800.0, 120.0, 7.0, 0.1, 0.004] | 0 | 0 | [280.0, 650.0, 1200.0, 3000.0, 7000.0] | 0 | 0
Siemens NH-2-224 | Siemens NH-2-224 | 224 | [4800.0, 120.0, 7.0, 0.2, 0.04, 0.004] | 0 | 0 | [400.0, 750.0, 1453.0, 3025.0, 4315.0, 7600.0] | 0 | 0
Siemens NH-2-250 | Siemens NH-2-250 | 250 | [4800.0, 120.0, 7.0, 0.1, 0.004] | 0 | 0 | [450.0, 800.0, 1650.0, 4000.0, 8500.0] | 0 | 0
Siemens NH-2-315 | Siemens NH-2-315 | 315 | [4800.0, 120.0, 7.0, 0.1, 0.004] | 0 | 0 | [550.0, 920.0, 1900.0, 5000.0, 11000.0] | 0 | 0
Siemens NH-2-355 | Siemens NH-2-355 | 355 | [4800.0, 120.0, 6.0, 0.1, 0.004] | 0 | 0 | [650.0, 1116.27, 2350.0, 5840.0, 12790.0] | 0 | 0
Siemens NH-2-400 | Siemens NH-2-400 | 400 | [4800.0, 120.0, 7.0, 0.1, 0.004] | 0 | 0 | [720.0, 1350.0, 2800.0, 6500.0, 15000.0] | 0 | 0
Siemens NH-2-425 | Siemens NH-2-425 | 425 | [4800.0, 120.0, 7.0, 0.1, 0.004] | 0 | 0 | [850.0, 1500.0, 3050.0, 7500.0, 16500.0] | 0 | 0
Siemens NH-2-630 | Siemens NH-2-630 | 630 | [4800.0, 120.0, 7.0, 0.1, 0.004] | 0 | 0 | [1200.0, 2000.0, 4800.0, 12000.0, 26000.0] | 0 | 0

## dtypes
| element | column | dtype
0 | bus | name | object
1 | bus | vn_kv | float64
2 | bus | type | object
3 | bus | zone | object
4 | bus | in_service | bool
5 | load | name | object
6 | load | bus | uint32
7 | load | p_mw | float64
8 | load | q_mvar | float64
9 | load | const_z_percent | float64
10 | load | const_i_percent | float64
11 | load | sn_mva | float64
12 | load | scaling | float64
13 | load | in_service | bool
14 | load | type | object
15 | ext_grid | name | object
16 | ext_grid | bus | uint32
17 | ext_grid | vm_pu | float64
18 | ext_grid | va_degree | float64
19 | ext_grid | slack_weight | float64
20 | ext_grid | in_service | bool
21 | line | name | object
22 | line | std_type | object
23 | line | from_bus | uint32
24 | line | to_bus | uint32
25 | line | length_km | float64
26 | line | r_ohm_per_km | float64
27 | line | x_ohm_per_km | float64
28 | line | c_nf_per_km | float64
29 | line | g_us_per_km | float64
30 | line | max_i_ka | float64
31 | line | df | float64
32 | line | parallel | uint32
33 | line | type | object
34 | line | in_service | bool
35 | trafo | name | object
36 | trafo | std_type | object
37 | trafo | hv_bus | uint32
38 | trafo | lv_bus | uint32
39 | trafo | sn_mva | float64
40 | trafo | vn_hv_kv | float64
41 | trafo | vn_lv_kv | float64
42 | trafo | vk_percent | float64
43 | trafo | vkr_percent | float64
44 | trafo | pfe_kw | float64
45 | trafo | i0_percent | float64
46 | trafo | shift_degree | float64
47 | trafo | tap_side | object
48 | trafo | tap_neutral | int32
49 | trafo | tap_min | int32
50 | trafo | tap_max | int32
51 | trafo | tap_step_percent | float64
52 | trafo | tap_step_degree | float64
53 | trafo | tap_pos | int32
54 | trafo | tap_phase_shifter | bool
55 | trafo | parallel | uint32
56 | trafo | df | float64
57 | trafo | in_service | bool
58 | line_geodata | coords | object
59 | bus_geodata | x | float64
60 | bus_geodata | y | float64
61 | bus_geodata | coords | object

## parameters
| version | format_version | converged | OPF_converged | name | f_hz | sn_mva
0 | 2.14.6 | 2.14.0 | FALSE | FALSE |  | 50 | 1